27444 | Natural Lands | North IRL | A | IR1-5 | 0.35 | 0.47 | 0.55529 | 0.24221 | 0.0211 | 0.1345 | 0.011717 | 5430 | Enclosed saltwater ponds within a salt marsh | KSC-07-NIRL | Launch Pad 39A | 466.6876 | Kennedy Space Center | Not provided | Launch Pad 39A | This area is a closed basin. | Closed Basin | Completed | 2014 | 1.255 | 326 | A | 457 | Not provided | Not provided | Not provided | Not provided | N/A | Non-structural | 2013 | North Indian River Lagoon | Not provided | Not provided | TA no Net | yes | 187.7255 | 2247.1699
27445 | Natural Lands | North IRL | A | IR1-5 | 0.35 | 0.47 | 0.10337 | 7.0999 | 0.9306 | 0.7339 | 0.096195 | 4200 | Upland Hardwood Forest | KSC-07-NIRL | Launch Pad 39A | 466.6876 | Kennedy Space Center | Not provided | Launch Pad 39A | This area is a closed basin. | Closed Basin | Completed | 2014 | 1.255 | 326 | A | 457 | Not provided | Not provided | Not provided | Not provided | N/A | Non-structural | 2013 | North Indian River Lagoon | Not provided | Not provided | TA no Net | yes | 116.7406 | 418.317
27446 | Kennedy Space Center | North IRL | A | IR1-5 | 0.35 | 0.47 | 0.51188 | 7.0999 | 0.9306 | 3.6343 | 0.47635 | 8140 | Roads and Highways | KSC-07-NIRL | Launch Pad 39A | 466.6876 | Kennedy Space Center | Not provided | Launch Pad 39A | This area is a closed basin. | Closed Basin | Completed | 2014 | 1.255 | 326 | A | 457 | Not provided | Not provided | Not provided | Not provided | N/A | Non-structural | 2013 | North Indian River Lagoon | Not provided | Not provided | TA no Net | yes | 226.4361 | 2071.5001
27447 | Natural Lands | North IRL | A | IR1-5 | 0.35 | 0.47 | 0.61776 | 0 | 0 | 0 | 0 | 5430 | Enclosed saltwater ponds within a salt marsh | KSC-07-NIRL | Launch Pad 39A | 466.6876 | Kennedy Space Center | Not provided | Launch Pad 39A | This area is a closed basin. | Closed Basin | Completed | 2014 | 1.255 | 326 | A | 457 | Not provided | Not provided | Not provided | Not provided | N/A | Non-structural | 2013 | North Indian River Lagoon | Not provided | Not provided | TA no Net | yes | 200 | 2500
27448 | Natural Lands | North IRL | A | IR1-5 | 0.35 | 0.47 | 0.61776 | 0 | 0 | 0 | 0 | 5430 | Enclosed saltwater ponds within a salt marsh | KSC-07-NIRL | Launch Pad 39A | 466.6876 | Kennedy Space Center | Not provided | Launch Pad 39A | This area is a closed basin. | Closed Basin | Completed | 2014 | 1.255 | 326 | A | 457 | Not provided | Not provided | Not provided | Not provided | N/A | Non-structural | 2013 | North Indian River Lagoon | Not provided | Not provided | TA no Net | yes | 200 | 2500
27449 | Natural Lands | North IRL | A | IR1-5 | 0.35 | 0.47 | 0.61776 | 0 | 0 | 0 | 0 | 5430 | Enclosed saltwater ponds within a salt marsh | KSC-07-NIRL | Launch Pad 39A | 466.6876 | Kennedy Space Center | Not provided | Launch Pad 39A | This area is a closed basin. | Closed Basin | Completed | 2014 | 1.255 | 326 | A | 457 | Not provided | Not provided | Not provided | Not provided | N/A | Non-structural | 2013 | North Indian River Lagoon | Not provided | Not provided | TA no Net | yes | 200 | 2500
27450 | Natural Lands | North IRL | A | IR1-5 | 0.35 | 0.47 | 0.17379 | 3.6762e-06 | 5.0621e-07 | 6.389e-07 | 8.7975e-08 | 5430 | Enclosed saltwater ponds within a salt marsh | KSC-07-NIRL | Launch Pad 39A | 466.6876 | Kennedy Space Center | Not provided | Launch Pad 39A | This area is a closed basin. | Closed Basin | Completed | 2014 | 1.255 | 326 | A | 457 | Not provided | Not provided | Not provided | Not provided | N/A | Non-structural | 2013 | North Indian River Lagoon | Not provided | Not provided | TA no Net | yes | 132.9425 | 703.3089
27451 | Natural Lands | North IRL | A | IR1-5 | 0.35 | 0.47 | 0.44358 | 3.6762e-06 | 5.0621e-07 | 1.6307e-06 | 2.2454e-07 | 5430 | Enclosed saltwater ponds within a salt marsh | KSC-07-NIRL | Launch Pad 39A | 466.6876 | Kennedy Space Center | Not provided | Launch Pad 39A | This area is a closed basin. | Closed Basin | Completed | 2014 | 1.255 | 326 | A | 457 | Not provided | Not provided | Not provided | Not provided | N/A | Non-structural | 2013 | North Indian River Lagoon | Not provided | Not provided | TA no Net | yes | 177.9257 | 1795.1089
27452 | Natural Lands | North IRL | A | IR1-5 | 0.35 | 0.47 | 0.00039097 | 3.6762e-06 | 5.0621e-07 | 1.4373e-09 | 1.9791e-10 | 6120 | Mangrove swamp | KSC-07-NIRL | Launch Pad 39A | 466.6876 | Kennedy Space Center | Not provided | Launch Pad 39A | This area is a closed basin. | Closed Basin | Completed | 2014 | 1.255 | 326 | A | 457 | Not provided | Not provided | Not provided | Not provided | N/A | Non-structural | 2013 | North Indian River Lagoon | Not provided | Not provided | TA no Net | yes | 6.9317 | 1.5822
27453 | Natural Lands | North IRL | A | IR1-5 | 0.35 | 0.47 | 0.060883 | 0.14847 | 0.019864 | 0.0090394 | 0.0012094 | 4200 | Upland Hardwood Forest | KSC-07-NIRL | Launch Pad 39A | 466.6876 | Kennedy Space Center | Not provided | Launch Pad 39A | This area is a closed basin. | Closed Basin | Completed | 2014 | 1.255 | 326 | A | 457 | Not provided | Not provided | Not provided | Not provided | N/A | Non-structural | 2013 | North Indian River Lagoon | Not provided | Not provided | TA no Net | yes | 83.5089 | 246.3831
27454 | Natural Lands | North IRL | A | IR1-5 | 0.35 | 0.47 | 0.55688 | 0.14847 | 0.019864 | 0.082682 | 0.011062 | 5430 | Enclosed saltwater ponds within a salt marsh | KSC-07-NIRL | Launch Pad 39A | 466.6876 | Kennedy Space Center | Not provided | Launch Pad 39A | This area is a closed basin. | Closed Basin | Completed | 2014 | 1.255 | 326 | A | 457 | Not provided | Not provided | Not provided | Not provided | N/A | Non-structural | 2013 | North Indian River Lagoon | Not provided | Not provided | TA no Net | yes | 188.6673 | 2253.6169
27455 | Natural Lands | North IRL | A | IR1-5 | 0.35 | 0.47 | 0.05055 | 2.0044 | 0.276 | 0.10132 | 0.013952 | 5430 | Enclosed saltwater ponds within a salt marsh | KSC-07-NIRL | Launch Pad 39A | 466.6876 | Kennedy Space Center | Not provided | Launch Pad 39A | This area is a closed basin. | Closed Basin | Completed | 2014 | 1.255 | 326 | A | 457 | Not provided | Not provided | Not provided | Not provided | N/A | Non-structural | 2013 | North Indian River Lagoon | Not provided | Not provided | TA no Net | yes | 80.3958 | 204.5679
27456 | Natural Lands | North IRL | A | IR1-5 | 0.35 | 0.47 | 0.47499 | 2.0044 | 0.276 | 0.95206 | 0.1311 | 6120 | Mangrove swamp | KSC-07-NIRL | Launch Pad 39A | 466.6876 | Kennedy Space Center | Not provided | Launch Pad 39A | This area is a closed basin. | Closed Basin | Completed | 2014 | 1.255 | 326 | A | 457 | Not provided | Not provided | Not provided | Not provided | N/A | Non-structural | 2013 | North Indian River Lagoon | Not provided | Not provided | TA no Net | yes | 186.2315 | 1922.2098
27457 | Natural Lands | North IRL | A | IR1-5 | 0.35 | 0.47 | 0.092225 | 2.0044 | 0.276 | 0.18485 | 0.025454 | 6420 | Saltwater marshes | KSC-07-NIRL | Launch Pad 39A | 466.6876 | Kennedy Space Center | Not provided | Launch Pad 39A | This area is a closed basin. | Closed Basin | Completed | 2014 | 1.255 | 326 | A | 457 | Not provided | Not provided | Not provided | Not provided | N/A | Non-structural | 2013 | North Indian River Lagoon | Not provided | Not provided | TA no Net | yes | 80.018 | 373.2223
27458 | Natural Lands | North IRL | A | IR1-5 | 0.35 | 0.47 | 0.61776 | 4.8444 | 0.54425 | 2.9927 | 0.33622 | 4200 | Upland Hardwood Forest | KSC-07-NIRL | Launch Pad 39A | 466.6876 | Kennedy Space Center | Not provided | Launch Pad 39A | This area is a closed basin. | Closed Basin | Completed | 2014 | 1.255 | 326 | A | 457 | Not provided | Not provided | Not provided | Not provided | N/A | Non-structural | 2013 | North Indian River Lagoon | Not provided | Not provided | TA no Net | yes | 200 | 2500
27459 | Natural Lands | North IRL | A | IR1-5 | 0.35 | 0.47 | 0.61776 | 2.2597 | 0.31116 | 1.396 | 0.19222 | 6420 | Saltwater marshes | KSC-07-NIRL | Launch Pad 39A | 466.6876 | Kennedy Space Center | Not provided | Launch Pad 39A | This area is a closed basin. | Closed Basin | Completed | 2014 | 1.255 | 326 | A | 457 | Not provided | Not provided | Not provided | Not provided | N/A | Non-structural | 2013 | North Indian River Lagoon | Not provided | Not provided | TA no Net | yes | 200 | 2500
27460 | Kennedy Space Center | North IRL | A | IR1-5 | 0.35 | 0.47 | 0.03096 | 7.4963 | 0.9698 | 0.23209 | 0.030025 | 1750 | Governmental | KSC-07-NIRL | Launch Pad 39A | 466.6876 | Kennedy Space Center | Not provided | Launch Pad 39A | This area is a closed basin. | Closed Basin | Completed | 2014 | 1.255 | 326 | A | 457 | Not provided | Not provided | Not provided | Not provided | N/A | Non-structural | 2013 | North Indian River Lagoon | Not provided | Not provided | TA no Net | yes | 104.9179 | 125.2908
27461 | Natural Lands | North IRL | A | IR1-5 | 0.35 | 0.47 | 0.0058085 | 2.8875 | 0.36029 | 0.016772 | 0.0020927 | 5430 | Enclosed saltwater ponds within a salt marsh | KSC-07-NIRL | Launch Pad 39A | 466.6876 | Kennedy Space Center | Not provided | Launch Pad 39A | This area is a closed basin. | Closed Basin | Completed | 2014 | 1.255 | 326 | A | 457 | Not provided | Not provided | Not provided | Not provided | N/A | Non-structural | 2013 | North Indian River Lagoon | Not provided | Not provided | TA no Net | yes | 23.574 | 23.506
27462 | Natural Lands | North IRL | A | IR1-5 | 0.35 | 0.47 | 0.2665 | 2.8875 | 0.36029 | 0.76951 | 0.096016 | 6420 | Saltwater marshes | KSC-07-NIRL | Launch Pad 39A | 466.6876 | Kennedy Space Center | Not provided | Launch Pad 39A | This area is a closed basin. | Closed Basin | Completed | 2014 | 1.255 | 326 | A | 457 | Not provided | Not provided | Not provided | Not provided | N/A | Non-structural | 2013 | North Indian River Lagoon | Not provided | Not provided | TA no Net | yes | 156.3852 | 1078.4676
27463 | Natural Lands | North IRL | A | IR1-5 | 0.35 | 0.47 | 0.018941 | 2.8875 | 0.36029 | 0.054693 | 0.0068244 | 5430 | Enclosed saltwater ponds within a salt marsh | KSC-07-NIRL | Launch Pad 39A | 466.6876 | Kennedy Space Center | Not provided | Launch Pad 39A | This area is a closed basin. | Closed Basin | Completed | 2014 | 1.255 | 326 | A | 457 | Not provided | Not provided | Not provided | Not provided | N/A | Non-structural | 2013 | North Indian River Lagoon | Not provided | Not provided | TA no Net | yes | 53.66 | 76.6525
27464 | Natural Lands | North IRL | A | IR1-5 | 0.35 | 0.47 | 0.18441 | 2.8875 | 0.36029 | 0.53249 | 0.066441 | 6120 | Mangrove swamp | KSC-07-NIRL | Launch Pad 39A | 466.6876 | Kennedy Space Center | Not provided | Launch Pad 39A | This area is a closed basin. | Closed Basin | Completed | 2014 | 1.255 | 326 | A | 457 | Not provided | Not provided | Not provided | Not provided | N/A | Non-structural | 2013 | North Indian River Lagoon | Not provided | Not provided | TA no Net | yes | 122.2554 | 746.2823
27465 | Natural Lands | North IRL | A | IR1-5 | 0.35 | 0.47 | 0.14211 | 2.8875 | 0.36029 | 0.41034 | 0.0512 | 6420 | Saltwater marshes | KSC-07-NIRL | Launch Pad 39A | 466.6876 | Kennedy Space Center | Not provided | Launch Pad 39A | This area is a closed basin. | Closed Basin | Completed | 2014 | 1.255 | 326 | A | 457 | Not provided | Not provided | Not provided | Not provided | N/A | Non-structural | 2013 | North Indian River Lagoon | Not provided | Not provided | TA no Net | yes | 152.6769 | 575.0916
27466 | Kennedy Space Center | North IRL | A | IR1-5 | 0.35 | 0.47 | 0.61776 | 7.422 | 0.96 | 4.585 | 0.59305 | 1750 | Governmental | KSC-07-NIRL | Launch Pad 39A | 466.6876 | Kennedy Space Center | Not provided | Launch Pad 39A | This area is a closed basin. | Closed Basin | Completed | 2014 | 1.255 | 326 | A | 457 | Not provided | Not provided | Not provided | Not provided | N/A | Non-structural | 2013 | North Indian River Lagoon | Not provided | Not provided | TA no Net | yes | 200 | 2500
27467 | Kennedy Space Center | Banana River | N/A | BR1-2 | 0.67 | 0.72 | 0.33078 | 8.2789 | 1.06 | 2.7385 | 0.35062 | 8140 | Roads and Highways | KSC-07-NIRL | Launch Pad 39A | 466.6876 | Kennedy Space Center | Not provided | Launch Pad 39A | This area is a closed basin. | Closed Basin | Completed | 2014 | 1.255 | 326 | A | 457 | Not provided | Not provided | Not provided | Not provided | N/A | Non-structural | 2013 | North Indian River Lagoon | Not provided | Not provided | TA no Net | yes | 158.9555 | 1338.6214
27468 | Kennedy Space Center | Banana River | N/A | BR1-2 | 0.67 | 0.72 | 0.16909 | 8.3375 | 1.0673 | 1.4098 | 0.18047 | 8140 | Roads and Highways | KSC-07-NIRL | Launch Pad 39A | 466.6876 | Kennedy Space Center | Not provided | Launch Pad 39A | This area is a closed basin. | Closed Basin | Completed | 2014 | 1.255 | 326 | A | 457 | Not provided | Not provided | Not provided | Not provided | N/A | Non-structural | 2013 | North Indian River Lagoon | Not provided | Not provided | TA no Net | yes | 132.6437 | 684.2944
27469 | Kennedy Space Center | North IRL | A | IR1-5 | 0.35 | 0.47 | 0.17081 | 4.7207 | 0.61984 | 0.80635 | 0.10587 | 1750 | Governmental | KSC-07-NIRL | Launch Pad 39A | 466.6876 | Kennedy Space Center | Not provided | Launch Pad 39A | This area is a closed basin. | Closed Basin | Completed | 2014 | 1.255 | 326 | A | 457 | Not provided | Not provided | Not provided | Not provided | N/A | Non-structural | 2013 | North Indian River Lagoon | Not provided | Not provided | TA no Net | yes | 128.2152 | 691.2458
27470 | Natural Lands | North IRL | A | IR1-5 | 0.35 | 0.47 | 0.36128 | 4.7207 | 0.61984 | 1.7055 | 0.22393 | 4200 | Upland Hardwood Forest | KSC-07-NIRL | Launch Pad 39A | 466.6876 | Kennedy Space Center | Not provided | Launch Pad 39A | This area is a closed basin. | Closed Basin | Completed | 2014 | 1.255 | 326 | A | 457 | Not provided | Not provided | Not provided | Not provided | N/A | Non-structural | 2013 | North Indian River Lagoon | Not provided | Not provided | TA no Net | yes | 163.7373 | 1462.0425
27471 | Natural Lands | North IRL | A | IR1-5 | 0.35 | 0.47 | 0.085674 | 4.7207 | 0.61984 | 0.40445 | 0.053104 | 6420 | Saltwater marshes | KSC-07-NIRL | Launch Pad 39A | 466.6876 | Kennedy Space Center | Not provided | Launch Pad 39A | This area is a closed basin. | Closed Basin | Completed | 2014 | 1.255 | 326 | A | 457 | Not provided | Not provided | Not provided | Not provided | N/A | Non-structural | 2013 | North Indian River Lagoon | Not provided | Not provided | TA no Net | yes | 105.0949 | 346.7118
27472 | Kennedy Space Center | North IRL | A | IR1-5 | 0.35 | 0.47 | 0.024976 | 7.4797 | 0.97033 | 0.18682 | 0.024235 | 1750 | Governmental | KSC-07-NIRL | Launch Pad 39A | 466.6876 | Kennedy Space Center | Not provided | Launch Pad 39A | This area is a closed basin. | Closed Basin | Completed | 2014 | 1.255 | 326 | A | 457 | Not provided | Not provided | Not provided | Not provided | N/A | Non-structural | 2013 | North Indian River Lagoon | Not provided | Not provided | TA no Net | yes | 87.7465 | 101.0755
27473 | Natural Lands | North IRL | A | IR1-5 | 0.35 | 0.47 | 0.20573 | 2.7408 | 0.37741 | 0.56387 | 0.077644 | 4200 | Upland Hardwood Forest | KSC-07-NIRL | Launch Pad 39A | 466.6876 | Kennedy Space Center | Not provided | Launch Pad 39A | This area is a closed basin. | Closed Basin | Completed | 2014 | 1.255 | 326 | A | 457 | Not provided | Not provided | Not provided | Not provided | N/A | Non-structural | 2013 | North Indian River Lagoon | Not provided | Not provided | TA no Net | yes | 142.7556 | 832.5564
27474 | Natural Lands | North IRL | A | IR1-5 | 0.35 | 0.47 | 0.0077982 | 2.7408 | 0.37741 | 0.021374 | 0.0029431 | 6410 | Freshwater marshes | KSC-07-NIRL | Launch Pad 39A | 466.6876 | Kennedy Space Center | Not provided | Launch Pad 39A | This area is a closed basin. | Closed Basin | Completed | 2014 | 1.255 | 326 | A | 457 | Not provided | Not provided | Not provided | Not provided | N/A | Non-structural | 2013 | North Indian River Lagoon | Not provided | Not provided | TA no Net | yes | 28.7963 | 31.5584
27475 | Natural Lands | North IRL | A | IR1-5 | 0.35 | 0.47 | 0.40424 | 2.7408 | 0.37741 | 1.1079 | 0.15256 | 6420 | Saltwater marshes | KSC-07-NIRL | Launch Pad 39A | 466.6876 | Kennedy Space Center | Not provided | Launch Pad 39A | This area is a closed basin. | Closed Basin | Completed | 2014 | 1.255 | 326 | A | 457 | Not provided | Not provided | Not provided | Not provided | N/A | Non-structural | 2013 | North Indian River Lagoon | Not provided | Not provided | TA no Net | yes | 168.0007 | 1635.8853
27476 | Natural Lands | North IRL | A | IR1-5 | 0.35 | 0.47 | 0.21454 | 2.2608 | 0.31131 | 0.48503 | 0.066788 | 6420 | Saltwater marshes | KSC-07-NIRL | Launch Pad 39A | 466.6876 | Kennedy Space Center | Not provided | Launch Pad 39A | This area is a closed basin. | Closed Basin | Completed | 2014 | 1.255 | 326 | A | 457 | Not provided | Not provided | Not provided | Not provided | N/A | Non-structural | 2013 | North Indian River Lagoon | Not provided | Not provided | TA no Net | yes | 117.1986 | 868.2052
27477 | Natural Lands | North IRL | A | IR1-5 | 0.35 | 0.47 | 0.03267 | 2.2608 | 0.31131 | 0.07386 | 0.01017 | 6420 | Saltwater marshes | KSC-07-NIRL | Launch Pad 39A | 466.6876 | Kennedy Space Center | Not provided | Launch Pad 39A | This area is a closed basin. | Closed Basin | Completed | 2014 | 1.255 | 326 | A | 457 | Not provided | Not provided | Not provided | Not provided | N/A | Non-structural | 2013 | North Indian River Lagoon | Not provided | Not provided | TA no Net | yes | 53.6793 | 132.21
27478 | Natural Lands | North IRL | A | IR1-5 | 0.35 | 0.47 | 0.37056 | 2.2608 | 0.31131 | 0.83776 | 0.11536 | 6500 | Non-vegetated Wetland | KSC-07-NIRL | Launch Pad 39A | 466.6876 | Kennedy Space Center | Not provided | Launch Pad 39A | This area is a closed basin. | Closed Basin | Completed | 2014 | 1.255 | 326 | A | 457 | Not provided | Not provided | Not provided | Not provided | N/A | Non-structural | 2013 | North Indian River Lagoon | Not provided | Not provided | TA no Net | yes | 189.166 | 1499.5848
27479 | Natural Lands | North IRL | A | IR1-5 | 0.35 | 0.47 | 0.61776 | 0 | 0 | 0 | 0 | 5430 | Enclosed saltwater ponds within a salt marsh | KSC-07-NIRL | Launch Pad 39A | 466.6876 | Kennedy Space Center | Not provided | Launch Pad 39A | This area is a closed basin. | Closed Basin | Completed | 2014 | 1.255 | 326 | A | 457 | Not provided | Not provided | Not provided | Not provided | N/A | Non-structural | 2013 | North Indian River Lagoon | Not provided | Not provided | TA no Net | yes | 200 | 2500
27480 | Natural Lands | North IRL | A | IR1-5 | 0.35 | 0.47 | 0.56856 | 4.0598 | 0.49089 | 2.3082 | 0.2791 | 4200 | Upland Hardwood Forest | KSC-07-NIRL | Launch Pad 39A | 466.6876 | Kennedy Space Center | Not provided | Launch Pad 39A | This area is a closed basin. | Closed Basin | Completed | 2014 | 1.255 | 326 | A | 457 | Not provided | Not provided | Not provided | Not provided | N/A | Non-structural | 2013 | North Indian River Lagoon | Not provided | Not provided | TA no Net | yes | 182.1013 | 2300.8669
27481 | Natural Lands | North IRL | A | IR1-5 | 0.35 | 0.47 | 0.036641 | 4.0598 | 0.49089 | 0.14876 | 0.017987 | 6420 | Saltwater marshes | KSC-07-NIRL | Launch Pad 39A | 466.6876 | Kennedy Space Center | Not provided | Launch Pad 39A | This area is a closed basin. | Closed Basin | Completed | 2014 | 1.255 | 326 | A | 457 | Not provided | Not provided | Not provided | Not provided | N/A | Non-structural | 2013 | North Indian River Lagoon | Not provided | Not provided | TA no Net | yes | 109.495 | 148.2805
27482 | Natural Lands | North IRL | A | IR1-5 | 0.35 | 0.47 | 0.012566 | 4.0598 | 0.49089 | 0.051015 | 0.0061685 | 4200 | Upland Hardwood Forest | KSC-07-NIRL | Launch Pad 39A | 466.6876 | Kennedy Space Center | Not provided | Launch Pad 39A | This area is a closed basin. | Closed Basin | Completed | 2014 | 1.255 | 326 | A | 457 | Not provided | Not provided | Not provided | Not provided | N/A | Non-structural | 2013 | North Indian River Lagoon | Not provided | Not provided | TA no Net | yes | 34.4511 | 50.8526
27483 | Natural Lands | North IRL | A | IR1-5 | 0.35 | 0.47 | 0.25719 | 1.2144 | 0.16722 | 0.31232 | 0.043006 | 5430 | Enclosed saltwater ponds within a salt marsh | KSC-07-NIRL | Launch Pad 39A | 466.6876 | Kennedy Space Center | Not provided | Launch Pad 39A | This area is a closed basin. | Closed Basin | Completed | 2014 | 1.255 | 326 | A | 457 | Not provided | Not provided | Not provided | Not provided | N/A | Non-structural | 2013 | North Indian River Lagoon | Not provided | Not provided | TA no Net | yes | 128.0793 | 1040.8122
27484 | Natural Lands | North IRL | A | IR1-5 | 0.35 | 0.47 | 0.36057 | 1.2144 | 0.16722 | 0.43787 | 0.060293 | 6420 | Saltwater marshes | KSC-07-NIRL | Launch Pad 39A | 466.6876 | Kennedy Space Center | Not provided | Launch Pad 39A | This area is a closed basin. | Closed Basin | Completed | 2014 | 1.255 | 326 | A | 457 | Not provided | Not provided | Not provided | Not provided | N/A | Non-structural | 2013 | North Indian River Lagoon | Not provided | Not provided | TA no Net | yes | 189.3612 | 1459.1878
27485 | Kennedy Space Center | North IRL | A | IR1-5 | 0.35 | 0.47 | 0.029252 | 6.8983 | 0.90148 | 0.20179 | 0.02637 | 8140 | Roads and Highways | KSC-07-NIRL | Launch Pad 39A | 466.6876 | Kennedy Space Center | Not provided | Launch Pad 39A | This area is a closed basin. | Closed Basin | Completed | 2014 | 1.255 | 326 | A | 457 | Not provided | Not provided | Not provided | Not provided | N/A | Non-structural | 2013 | North Indian River Lagoon | Not provided | Not provided | TA no Net | yes | 128.6246 | 118.3796
27486 | Natural Lands | North IRL | A | IR1-5 | 0.35 | 0.47 | 0.006508 | 8.2856 | 1.0614 | 0.053923 | 0.0069078 | 4200 | Upland Hardwood Forest | KSC-07-NIRL | Launch Pad 39A | 466.6876 | Kennedy Space Center | Not provided | Launch Pad 39A | This area is a closed basin. | Closed Basin | Completed | 2014 | 1.255 | 326 | A | 457 | Not provided | Not provided | Not provided | Not provided | N/A | Non-structural | 2013 | North Indian River Lagoon | Not provided | Not provided | TA no Net | yes | 28.9066 | 26.3371
27487 | Kennedy Space Center | North IRL | A | IR1-5 | 0.35 | 0.47 | 0.60741 | 8.2856 | 1.0614 | 5.0327 | 0.64471 | 8140 | Roads and Highways | KSC-07-NIRL | Launch Pad 39A | 466.6876 | Kennedy Space Center | Not provided | Launch Pad 39A | This area is a closed basin. | Closed Basin | Completed | 2014 | 1.255 | 326 | A | 457 | Not provided | Not provided | Not provided | Not provided | N/A | Non-structural | 2013 | North Indian River Lagoon | Not provided | Not provided | TA no Net | yes | 203.9064 | 2458.0835
27488 | Natural Lands | North IRL | A | IR1-5 | 0.35 | 0.47 | 0.41381 | 0.45132 | 0.062145 | 0.18676 | 0.025717 | 5430 | Enclosed saltwater ponds within a salt marsh | KSC-07-NIRL | Launch Pad 39A | 466.6876 | Kennedy Space Center | Not provided | Launch Pad 39A | This area is a closed basin. | Closed Basin | Completed | 2014 | 1.255 | 326 | A | 457 | Not provided | Not provided | Not provided | Not provided | N/A | Non-structural | 2013 | North Indian River Lagoon | Not provided | Not provided | TA no Net | yes | 168.4653 | 1674.6491
27489 | Natural Lands | North IRL | A | IR1-5 | 0.35 | 0.47 | 0.20395 | 0.45132 | 0.062145 | 0.092046 | 0.012674 | 6120 | Mangrove swamp | KSC-07-NIRL | Launch Pad 39A | 466.6876 | Kennedy Space Center | Not provided | Launch Pad 39A | This area is a closed basin. | Closed Basin | Completed | 2014 | 1.255 | 326 | A | 457 | Not provided | Not provided | Not provided | Not provided | N/A | Non-structural | 2013 | North Indian River Lagoon | Not provided | Not provided | TA no Net | yes | 149.8802 | 825.3509
27490 | Natural Lands | North IRL | A | IR1-5 | 0.35 | 0.47 | 0.61776 | 0 | 0 | 0 | 0 | 5430 | Enclosed saltwater ponds within a salt marsh | KSC-07-NIRL | Launch Pad 39A | 466.6876 | Kennedy Space Center | Not provided | Launch Pad 39A | This area is a closed basin. | Closed Basin | Completed | 2014 | 1.255 | 326 | A | 457 | Not provided | Not provided | Not provided | Not provided | N/A | Non-structural | 2013 | North Indian River Lagoon | Not provided | Not provided | TA no Net | yes | 200 | 2500
27491 | Kennedy Space Center | Banana River | N/A | BR1-2 | 0.67 | 0.72 | 0.35841 | 8.2786 | 1.06 | 2.9672 | 0.37991 | 8140 | Roads and Highways | KSC-07-NIRL | Launch Pad 39A | 466.6876 | Kennedy Space Center | Not provided | Launch Pad 39A | This area is a closed basin. | Closed Basin | Completed | 2014 | 1.255 | 326 | A | 457 | Not provided | Not provided | Not provided | Not provided | N/A | Non-structural | 2013 | North Indian River Lagoon | Not provided | Not provided | TA no Net | yes | 163.4287 | 1450.4517
27492 | Natural Lands | North IRL | A | IR1-5 | 0.35 | 0.47 | 0.61776 | 0 | 0 | 0 | 0 | 5430 | Enclosed saltwater ponds within a salt marsh | KSC-07-NIRL | Launch Pad 39A | 466.6876 | Kennedy Space Center | Not provided | Launch Pad 39A | This area is a closed basin. | Closed Basin | Completed | 2014 | 1.255 | 326 | A | 457 | Not provided | Not provided | Not provided | Not provided | N/A | Non-structural | 2013 | North Indian River Lagoon | Not provided | Not provided | TA no Net | yes | 200 | 2500
27493 | Natural Lands | North IRL | A | IR1-5 | 0.35 | 0.47 | 0.61776 | 0 | 0 | 0 | 0 | 5430 | Enclosed saltwater ponds within a salt marsh | KSC-07-NIRL | Launch Pad 39A | 466.6876 | Kennedy Space Center | Not provided | Launch Pad 39A | This area is a closed basin. | Closed Basin | Completed | 2014 | 1.255 | 326 | A | 457 | Not provided | Not provided | Not provided | Not provided | N/A | Non-structural | 2013 | North Indian River Lagoon | Not provided | Not provided | TA no Net | yes | 200 | 2500
27494 | Natural Lands | North IRL | A | IR1-5 | 0.35 | 0.47 | 0.39333 | 2.8799 | 0.39656 | 1.1328 | 0.15598 | 4200 | Upland Hardwood Forest | KSC-07-NIRL | Launch Pad 39A | 466.6876 | Kennedy Space Center | Not provided | Launch Pad 39A | This area is a closed basin. | Closed Basin | Completed | 2014 | 1.255 | 326 | A | 457 | Not provided | Not provided | Not provided | Not provided | N/A | Non-structural | 2013 | North Indian River Lagoon | Not provided | Not provided | TA no Net | yes | 175.1136 | 1591.7403
27495 | Natural Lands | North IRL | A | IR1-5 | 0.35 | 0.47 | 0.16546 | 2.8799 | 0.39656 | 0.47653 | 0.065617 | 6410 | Freshwater marshes | KSC-07-NIRL | Launch Pad 39A | 466.6876 | Kennedy Space Center | Not provided | Launch Pad 39A | This area is a closed basin. | Closed Basin | Completed | 2014 | 1.255 | 326 | A | 457 | Not provided | Not provided | Not provided | Not provided | N/A | Non-structural | 2013 | North Indian River Lagoon | Not provided | Not provided | TA no Net | yes | 120.2236 | 669.611
27496 | Natural Lands | North IRL | A | IR1-5 | 0.35 | 0.47 | 0.058971 | 2.8799 | 0.39656 | 0.16983 | 0.023386 | 6410 | Freshwater marshes | KSC-07-NIRL | Launch Pad 39A | 466.6876 | Kennedy Space Center | Not provided | Launch Pad 39A | This area is a closed basin. | Closed Basin | Completed | 2014 | 1.255 | 326 | A | 457 | Not provided | Not provided | Not provided | Not provided | N/A | Non-structural | 2013 | North Indian River Lagoon | Not provided | Not provided | TA no Net | yes | 76.9776 | 238.6487
27497 | Natural Lands | North IRL | A | IR1-5 | 0.35 | 0.47 | 0.34092 | 3.315 | 0.40842 | 1.1301 | 0.13924 | 4200 | Upland Hardwood Forest | KSC-07-NIRL | Launch Pad 39A | 466.6876 | Kennedy Space Center | Not provided | Launch Pad 39A | This area is a closed basin. | Closed Basin | Completed | 2014 | 1.255 | 326 | A | 457 | Not provided | Not provided | Not provided | Not provided | N/A | Non-structural | 2013 | North Indian River Lagoon | Not provided | Not provided | TA no Net | yes | 161.4464 | 1379.6411
27498 | Natural Lands | North IRL | A | IR1-5 | 0.35 | 0.47 | 0.27681 | 3.315 | 0.40842 | 0.91763 | 0.11306 | 6120 | Mangrove swamp | KSC-07-NIRL | Launch Pad 39A | 466.6876 | Kennedy Space Center | Not provided | Launch Pad 39A | This area is a closed basin. | Closed Basin | Completed | 2014 | 1.255 | 326 | A | 457 | Not provided | Not provided | Not provided | Not provided | N/A | Non-structural | 2013 | North Indian River Lagoon | Not provided | Not provided | TA no Net | yes | 170.9381 | 1120.2208
27499 | Natural Lands | North IRL | A | IR1-5 | 0.35 | 0.47 | 3.4117e-05 | 3.315 | 0.40842 | 0.0001131 | 1.3934e-05 | 6420 | Saltwater marshes | KSC-07-NIRL | Launch Pad 39A | 466.6876 | Kennedy Space Center | Not provided | Launch Pad 39A | This area is a closed basin. | Closed Basin | Completed | 2014 | 1.255 | 326 | A | 457 | Not provided | Not provided | Not provided | Not provided | N/A | Non-structural | 2013 | North Indian River Lagoon | Not provided | Not provided | TA no Net | yes | 2.5933 | 0.13807
27500 | Natural Lands | North IRL | A | IR1-5 | 0.35 | 0.47 | 0.58158 | 0.022715 | 0.0031278 | 0.01321 | 0.001819 | 5430 | Enclosed saltwater ponds within a salt marsh | KSC-07-NIRL | Launch Pad 39A | 466.6876 | Kennedy Space Center | Not provided | Launch Pad 39A | This area is a closed basin. | Closed Basin | Completed | 2014 | 1.255 | 326 | A | 457 | Not provided | Not provided | Not provided | Not provided | N/A | Non-structural | 2013 | North Indian River Lagoon | Not provided | Not provided | TA no Net | yes | 206.3843 | 2353.5683
27501 | Natural Lands | North IRL | A | IR1-5 | 0.35 | 0.47 | 0.036184 | 0.022715 | 0.0031278 | 0.00082191 | 0.00011317 | 6120 | Mangrove swamp | KSC-07-NIRL | Launch Pad 39A | 466.6876 | Kennedy Space Center | Not provided | Launch Pad 39A | This area is a closed basin. | Closed Basin | Completed | 2014 | 1.255 | 326 | A | 457 | Not provided | Not provided | Not provided | Not provided | N/A | Non-structural | 2013 | North Indian River Lagoon | Not provided | Not provided | TA no Net | yes | 69.7664 | 146.4317
27502 | Natural Lands | North IRL | A | IR1-5 | 0.35 | 0.47 | 0.60389 | 3.3411 | 0.46006 | 2.0177 | 0.27783 | 4200 | Upland Hardwood Forest | KSC-07-NIRL | Launch Pad 39A | 466.6876 | Kennedy Space Center | Not provided | Launch Pad 39A | This area is a closed basin. | Closed Basin | Completed | 2014 | 1.255 | 326 | A | 457 | Not provided | Not provided | Not provided | Not provided | N/A | Non-structural | 2013 | North Indian River Lagoon | Not provided | Not provided | TA no Net | yes | 194.0514 | 2443.8608
27503 | Natural Lands | North IRL | A | IR1-5 | 0.35 | 0.47 | 0.013872 | 3.3411 | 0.46006 | 0.046349 | 0.0063821 | 6120 | Mangrove swamp | KSC-07-NIRL | Launch Pad 39A | 466.6876 | Kennedy Space Center | Not provided | Launch Pad 39A | This area is a closed basin. | Closed Basin | Completed | 2014 | 1.255 | 326 | A | 457 | Not provided | Not provided | Not provided | Not provided | N/A | Non-structural | 2013 | North Indian River Lagoon | Not provided | Not provided | TA no Net | yes | 37.2609 | 56.1392
27504 | Natural Lands | North IRL | A | IR1-5 | 0.35 | 0.47 | 0.61776 | 2.1381 | 0.29403 | 1.3208 | 0.18164 | 6120 | Mangrove swamp | KSC-07-NIRL | Launch Pad 39A | 466.6876 | Kennedy Space Center | Not provided | Launch Pad 39A | This area is a closed basin. | Closed Basin | Completed | 2014 | 1.255 | 326 | A | 457 | Not provided | Not provided | Not provided | Not provided | N/A | Non-structural | 2013 | North Indian River Lagoon | Not provided | Not provided | TA no Net | yes | 200 | 2500
27505 | Natural Lands | North IRL | A | IR1-5 | 0.35 | 0.47 | 0.61776 | 5.0238 | 0.58272 | 3.1035 | 0.35998 | 4200 | Upland Hardwood Forest | KSC-07-NIRL | Launch Pad 39A | 466.6876 | Kennedy Space Center | Not provided | Launch Pad 39A | This area is a closed basin. | Closed Basin | Completed | 2014 | 1.255 | 326 | A | 457 | Not provided | Not provided | Not provided | Not provided | N/A | Non-structural | 2013 | North Indian River Lagoon | Not provided | Not provided | TA no Net | yes | 200 | 2500
27506 | Natural Lands | North IRL | A | IR1-5 | 0.35 | 0.47 | 0.57856 | 4.7022 | 0.52213 | 2.7205 | 0.30208 | 4200 | Upland Hardwood Forest | KSC-07-NIRL | Launch Pad 39A | 466.6876 | Kennedy Space Center | Not provided | Launch Pad 39A | This area is a closed basin. | Closed Basin | Completed | 2014 | 1.255 | 326 | A | 457 | Not provided | Not provided | Not provided | Not provided | N/A | Non-structural | 2013 | North Indian River Lagoon | Not provided | Not provided | TA no Net | yes | 197.3957 | 2341.3658
27507 | Natural Lands | North IRL | A | IR1-5 | 0.35 | 0.47 | 0.039199 | 4.7022 | 0.52213 | 0.18432 | 0.020467 | 6460 | Mixed scrub-shrub wetland | KSC-07-NIRL | Launch Pad 39A | 466.6876 | Kennedy Space Center | Not provided | Launch Pad 39A | This area is a closed basin. | Closed Basin | Completed | 2014 | 1.255 | 326 | A | 457 | Not provided | Not provided | Not provided | Not provided | N/A | Non-structural | 2013 | North Indian River Lagoon | Not provided | Not provided | TA no Net | yes | 52.5375 | 158.6342
27508 | Natural Lands | North IRL | A | IR1-5 | 0.35 | 0.47 | 0.20259 | 2.3792 | 0.32761 | 0.48201 | 0.066372 | 4200 | Upland Hardwood Forest | KSC-07-NIRL | Launch Pad 39A | 466.6876 | Kennedy Space Center | Not provided | Launch Pad 39A | This area is a closed basin. | Closed Basin | Completed | 2014 | 1.255 | 326 | A | 457 | Not provided | Not provided | Not provided | Not provided | N/A | Non-structural | 2013 | North Indian River Lagoon | Not provided | Not provided | TA no Net | yes | 187.2164 | 819.8695
27509 | Natural Lands | North IRL | A | IR1-5 | 0.35 | 0.47 | 0.038519 | 2.3792 | 0.32761 | 0.091644 | 0.012619 | 5430 | Enclosed saltwater ponds within a salt marsh | KSC-07-NIRL | Launch Pad 39A | 466.6876 | Kennedy Space Center | Not provided | Launch Pad 39A | This area is a closed basin. | Closed Basin | Completed | 2014 | 1.255 | 326 | A | 457 | Not provided | Not provided | Not provided | Not provided | N/A | Non-structural | 2013 | North Indian River Lagoon | Not provided | Not provided | TA no Net | yes | 76.1474 | 155.8793
27510 | Natural Lands | North IRL | A | IR1-5 | 0.35 | 0.47 | 0.37665 | 2.3792 | 0.32761 | 0.89613 | 0.1234 | 6420 | Saltwater marshes | KSC-07-NIRL | Launch Pad 39A | 466.6876 | Kennedy Space Center | Not provided | Launch Pad 39A | This area is a closed basin. | Closed Basin | Completed | 2014 | 1.255 | 326 | A | 457 | Not provided | Not provided | Not provided | Not provided | N/A | Non-structural | 2013 | North Indian River Lagoon | Not provided | Not provided | TA no Net | yes | 166.2975 | 1524.2512
27511 | Natural Lands | North IRL | A | IR1-5 | 0.35 | 0.47 | 0.074329 | 0.20798 | 0.028638 | 0.015459 | 0.0021287 | 4200 | Upland Hardwood Forest | KSC-07-NIRL | Launch Pad 39A | 466.6876 | Kennedy Space Center | Not provided | Launch Pad 39A | This area is a closed basin. | Closed Basin | Completed | 2014 | 1.255 | 326 | A | 457 | Not provided | Not provided | Not provided | Not provided | N/A | Non-structural | 2013 | North Indian River Lagoon | Not provided | Not provided | TA no Net | yes | 113.7442 | 300.7992
27512 | Natural Lands | North IRL | A | IR1-5 | 0.35 | 0.47 | 0.54343 | 0.20798 | 0.028638 | 0.11302 | 0.015563 | 5430 | Enclosed saltwater ponds within a salt marsh | KSC-07-NIRL | Launch Pad 39A | 466.6876 | Kennedy Space Center | Not provided | Launch Pad 39A | This area is a closed basin. | Closed Basin | Completed | 2014 | 1.255 | 326 | A | 457 | Not provided | Not provided | Not provided | Not provided | N/A | Non-structural | 2013 | North Indian River Lagoon | Not provided | Not provided | TA no Net | yes | 186.5113 | 2199.2008
27513 | Kennedy Space Center | North IRL | A | IR1-5 | 0.35 | 0.47 | 0.61776 | 7.3585 | 0.95166 | 4.5458 | 0.5879 | 1750 | Governmental | KSC-07-NIRL | Launch Pad 39A | 466.6876 | Kennedy Space Center | Not provided | Launch Pad 39A | This area is a closed basin. | Closed Basin | Completed | 2014 | 1.255 | 326 | A | 457 | Not provided | Not provided | Not provided | Not provided | N/A | Non-structural | 2013 | North Indian River Lagoon | Not provided | Not provided | TA no Net | yes | 200 | 2500
27514 | Natural Lands | North IRL | A | IR1-5 | 0.35 | 0.47 | 0.61776 | 4.6855 | 0.5271 | 2.8945 | 0.32563 | 4200 | Upland Hardwood Forest | KSC-07-NIRL | Launch Pad 39A | 466.6876 | Kennedy Space Center | Not provided | Launch Pad 39A | This area is a closed basin. | Closed Basin | Completed | 2014 | 1.255 | 326 | A | 457 | Not provided | Not provided | Not provided | Not provided | N/A | Non-structural | 2013 | North Indian River Lagoon | Not provided | Not provided | TA no Net | yes | 200 | 2500
27515 | Natural Lands | North IRL | A | IR1-5 | 0.35 | 0.47 | 0.037738 | 2.447 | 0.33695 | 0.092347 | 0.012716 | 6120 | Mangrove swamp | KSC-07-NIRL | Launch Pad 39A | 466.6876 | Kennedy Space Center | Not provided | Launch Pad 39A | This area is a closed basin. | Closed Basin | Completed | 2014 | 1.255 | 326 | A | 457 | Not provided | Not provided | Not provided | Not provided | N/A | Non-structural | 2013 | North Indian River Lagoon | Not provided | Not provided | TA no Net | yes | 65.4523 | 152.7216
27516 | Natural Lands | North IRL | A | IR1-5 | 0.35 | 0.47 | 0.34145 | 2.447 | 0.33695 | 0.83554 | 0.11505 | 6420 | Saltwater marshes | KSC-07-NIRL | Launch Pad 39A | 466.6876 | Kennedy Space Center | Not provided | Launch Pad 39A | This area is a closed basin. | Closed Basin | Completed | 2014 | 1.255 | 326 | A | 457 | Not provided | Not provided | Not provided | Not provided | N/A | Non-structural | 2013 | North Indian River Lagoon | Not provided | Not provided | TA no Net | yes | 162.9947 | 1381.8027
27517 | Natural Lands | North IRL | A | IR1-5 | 0.35 | 0.47 | 0.1636 | 2.447 | 0.33695 | 0.40034 | 0.055126 | 6120 | Mangrove swamp | KSC-07-NIRL | Launch Pad 39A | 466.6876 | Kennedy Space Center | Not provided | Launch Pad 39A | This area is a closed basin. | Closed Basin | Completed | 2014 | 1.255 | 326 | A | 457 | Not provided | Not provided | Not provided | Not provided | N/A | Non-structural | 2013 | North Indian River Lagoon | Not provided | Not provided | TA no Net | yes | 109.5386 | 662.074
27518 | Natural Lands | North IRL | A | IR1-5 | 0.35 | 0.47 | 0.074972 | 2.447 | 0.33695 | 0.18346 | 0.025262 | 6420 | Saltwater marshes | KSC-07-NIRL | Launch Pad 39A | 466.6876 | Kennedy Space Center | Not provided | Launch Pad 39A | This area is a closed basin. | Closed Basin | Completed | 2014 | 1.255 | 326 | A | 457 | Not provided | Not provided | Not provided | Not provided | N/A | Non-structural | 2013 | North Indian River Lagoon | Not provided | Not provided | TA no Net | yes | 89.614 | 303.4017
27519 | Kennedy Space Center | North IRL | A | IR1-5 | 0.35 | 0.47 | 0.0585 | 7.0408 | 0.92256 | 0.41189 | 0.05397 | 8140 | Roads and Highways | KSC-07-NIRL | Launch Pad 39A | 466.6876 | Kennedy Space Center | Not provided | Launch Pad 39A | This area is a closed basin. | Closed Basin | Completed | 2014 | 1.255 | 326 | A | 457 | Not provided | Not provided | Not provided | Not provided | N/A | Non-structural | 2013 | North Indian River Lagoon | Not provided | Not provided | TA no Net | yes | 209.4989 | 236.7415
27520 | Kennedy Space Center | North IRL | A | IR1-5 | 0.35 | 0.47 | 0.092144 | 7.2561 | 0.94875 | 0.6686 | 0.087422 | 8140 | Roads and Highways | KSC-07-NIRL | Launch Pad 39A | 466.6876 | Kennedy Space Center | Not provided | Launch Pad 39A | This area is a closed basin. | Closed Basin | Completed | 2014 | 1.255 | 326 | A | 457 | Not provided | Not provided | Not provided | Not provided | N/A | Non-structural | 2013 | North Indian River Lagoon | Not provided | Not provided | TA no Net | yes | 215.0996 | 372.892
27521 | Natural Lands | North IRL | A | IR1-5 | 0.35 | 0.47 | 0.11697 | 1.8077 | 0.24764 | 0.21145 | 0.028966 | 4200 | Upland Hardwood Forest | KSC-07-NIRL | Launch Pad 39A | 466.6876 | Kennedy Space Center | Not provided | Launch Pad 39A | This area is a closed basin. | Closed Basin | Completed | 2014 | 1.255 | 326 | A | 457 | Not provided | Not provided | Not provided | Not provided | N/A | Non-structural | 2013 | North Indian River Lagoon | Not provided | Not provided | TA no Net | yes | 108.1458 | 473.3524
27522 | Natural Lands | North IRL | A | IR1-5 | 0.35 | 0.47 | 0.16781 | 1.8077 | 0.24764 | 0.30336 | 0.041558 | 5430 | Enclosed saltwater ponds within a salt marsh | KSC-07-NIRL | Launch Pad 39A | 466.6876 | Kennedy Space Center | Not provided | Launch Pad 39A | This area is a closed basin. | Closed Basin | Completed | 2014 | 1.255 | 326 | A | 457 | Not provided | Not provided | Not provided | Not provided | N/A | Non-structural | 2013 | North Indian River Lagoon | Not provided | Not provided | TA no Net | yes | 114.9029 | 679.115
27523 | Natural Lands | North IRL | A | IR1-5 | 0.35 | 0.47 | 0.33298 | 1.8077 | 0.24764 | 0.60194 | 0.082461 | 6120 | Mangrove swamp | KSC-07-NIRL | Launch Pad 39A | 466.6876 | Kennedy Space Center | Not provided | Launch Pad 39A | This area is a closed basin. | Closed Basin | Completed | 2014 | 1.255 | 326 | A | 457 | Not provided | Not provided | Not provided | Not provided | N/A | Non-structural | 2013 | North Indian River Lagoon | Not provided | Not provided | TA no Net | yes | 163.8101 | 1347.5326
27524 | Natural Lands | North IRL | A | IR1-5 | 0.35 | 0.47 | 0.16823 | 2.8302 | 0.3888 | 0.47611 | 0.065407 | 4200 | Upland Hardwood Forest | KSC-07-NIRL | Launch Pad 39A | 466.6876 | Kennedy Space Center | Not provided | Launch Pad 39A | This area is a closed basin. | Closed Basin | Completed | 2014 | 1.255 | 326 | A | 457 | Not provided | Not provided | Not provided | Not provided | N/A | Non-structural | 2013 | North Indian River Lagoon | Not provided | Not provided | TA no Net | yes | 196.3374 | 680.7948
27525 | Natural Lands | North IRL | A | IR1-5 | 0.35 | 0.47 | 0.44954 | 2.8302 | 0.3888 | 1.2723 | 0.17478 | 6420 | Saltwater marshes | KSC-07-NIRL | Launch Pad 39A | 466.6876 | Kennedy Space Center | Not provided | Launch Pad 39A | This area is a closed basin. | Closed Basin | Completed | 2014 | 1.255 | 326 | A | 457 | Not provided | Not provided | Not provided | Not provided | N/A | Non-structural | 2013 | North Indian River Lagoon | Not provided | Not provided | TA no Net | yes | 182.1999 | 1819.2052
27526 | Natural Lands | North IRL | A | IR1-5 | 0.35 | 0.47 | 0.32696 | 3.3822 | 0.41452 | 1.1058 | 0.13553 | 4200 | Upland Hardwood Forest | KSC-07-NIRL | Launch Pad 39A | 466.6876 | Kennedy Space Center | Not provided | Launch Pad 39A | This area is a closed basin. | Closed Basin | Completed | 2014 | 1.255 | 326 | A | 457 | Not provided | Not provided | Not provided | Not provided | N/A | Non-structural | 2013 | North Indian River Lagoon | Not provided | Not provided | TA no Net | yes | 158.2961 | 1323.1532
27527 | Natural Lands | North IRL | A | IR1-5 | 0.35 | 0.47 | 0.19658 | 3.3822 | 0.41452 | 0.66486 | 0.081486 | 6120 | Mangrove swamp | KSC-07-NIRL | Launch Pad 39A | 466.6876 | Kennedy Space Center | Not provided | Launch Pad 39A | This area is a closed basin. | Closed Basin | Completed | 2014 | 1.255 | 326 | A | 457 | Not provided | Not provided | Not provided | Not provided | N/A | Non-structural | 2013 | North Indian River Lagoon | Not provided | Not provided | TA no Net | yes | 126.347 | 795.5278
27528 | Natural Lands | North IRL | A | IR1-5 | 0.35 | 0.47 | 0.065061 | 3.3822 | 0.41452 | 0.22005 | 0.026969 | 6420 | Saltwater marshes | KSC-07-NIRL | Launch Pad 39A | 466.6876 | Kennedy Space Center | Not provided | Launch Pad 39A | This area is a closed basin. | Closed Basin | Completed | 2014 | 1.255 | 326 | A | 457 | Not provided | Not provided | Not provided | Not provided | N/A | Non-structural | 2013 | North Indian River Lagoon | Not provided | Not provided | TA no Net | yes | 79.2003 | 263.2911
27529 | Natural Lands | North IRL | A | IR1-5 | 0.35 | 0.47 | 0.45813 | 5.2486 | 0.56965 | 2.4045 | 0.26097 | 4200 | Upland Hardwood Forest | KSC-07-NIRL | Launch Pad 39A | 466.6876 | Kennedy Space Center | Not provided | Launch Pad 39A | This area is a closed basin. | Closed Basin | Completed | 2014 | 1.255 | 326 | A | 457 | Not provided | Not provided | Not provided | Not provided | N/A | Non-structural | 2013 | North Indian River Lagoon | Not provided | Not provided | TA no Net | yes | 216.979 | 1853.9801
27530 | Natural Lands | North IRL | A | IR1-5 | 0.35 | 0.47 | 0.15963 | 5.2486 | 0.56965 | 0.83787 | 0.090936 | 6460 | Mixed scrub-shrub wetland | KSC-07-NIRL | Launch Pad 39A | 466.6876 | Kennedy Space Center | Not provided | Launch Pad 39A | This area is a closed basin. | Closed Basin | Completed | 2014 | 1.255 | 326 | A | 457 | Not provided | Not provided | Not provided | Not provided | N/A | Non-structural | 2013 | North Indian River Lagoon | Not provided | Not provided | TA no Net | yes | 98.3132 | 646.0199
27531 | Natural Lands | North IRL | A | IR1-5 | 0.35 | 0.47 | 0.60812 | 2.2176 | 0.30536 | 1.3486 | 0.1857 | 6420 | Saltwater marshes | KSC-07-NIRL | Launch Pad 39A | 466.6876 | Kennedy Space Center | Not provided | Launch Pad 39A | This area is a closed basin. | Closed Basin | Completed | 2014 | 1.255 | 326 | A | 457 | Not provided | Not provided | Not provided | Not provided | N/A | Non-structural | 2013 | North Indian River Lagoon | Not provided | Not provided | TA no Net | yes | 194.6306 | 2460.9836
27532 | Natural Lands | North IRL | A | IR1-5 | 0.35 | 0.47 | 0.0096412 | 2.2176 | 0.30536 | 0.02138 | 0.002944 | 6500 | Non-vegetated Wetland | KSC-07-NIRL | Launch Pad 39A | 466.6876 | Kennedy Space Center | Not provided | Launch Pad 39A | This area is a closed basin. | Closed Basin | Completed | 2014 | 1.255 | 326 | A | 457 | Not provided | Not provided | Not provided | Not provided | N/A | Non-structural | 2013 | North Indian River Lagoon | Not provided | Not provided | TA no Net | yes | 31.9633 | 39.0164
27533 | Natural Lands | North IRL | A | IR1-5 | 0.35 | 0.47 | 0.59112 | 0 | 0 | 0 | 0 | 5430 | Enclosed saltwater ponds within a salt marsh | KSC-07-NIRL | Launch Pad 39A | 466.6876 | Kennedy Space Center | Not provided | Launch Pad 39A | This area is a closed basin. | Closed Basin | Completed | 2014 | 1.255 | 326 | A | 457 | Not provided | Not provided | Not provided | Not provided | N/A | Non-structural | 2013 | North Indian River Lagoon | Not provided | Not provided | TA no Net | yes | 195.8314 | 2392.1673
27534 | Natural Lands | North IRL | A | IR1-5 | 0.35 | 0.47 | 0.026646 | 0 | 0 | 0 | 0 | 5430 | Enclosed saltwater ponds within a salt marsh | KSC-07-NIRL | Launch Pad 39A | 466.6876 | Kennedy Space Center | Not provided | Launch Pad 39A | This area is a closed basin. | Closed Basin | Completed | 2014 | 1.255 | 326 | A | 457 | Not provided | Not provided | Not provided | Not provided | N/A | Non-structural | 2013 | North Indian River Lagoon | Not provided | Not provided | TA no Net | yes | 50.6721 | 107.8327
27535 | Natural Lands | North IRL | A | IR1-5 | 0.35 | 0.47 | 0.59099 | 3.2202 | 0.44342 | 1.9031 | 0.26205 | 4200 | Upland Hardwood Forest | KSC-07-NIRL | Launch Pad 39A | 466.6876 | Kennedy Space Center | Not provided | Launch Pad 39A | This area is a closed basin. | Closed Basin | Completed | 2014 | 1.255 | 326 | A | 457 | Not provided | Not provided | Not provided | Not provided | N/A | Non-structural | 2013 | North Indian River Lagoon | Not provided | Not provided | TA no Net | yes | 188.29 | 2391.6338
27536 | Natural Lands | North IRL | A | IR1-5 | 0.35 | 0.47 | 0.0064679 | 3.2202 | 0.44342 | 0.020828 | 0.002868 | 5430 | Enclosed saltwater ponds within a salt marsh | KSC-07-NIRL | Launch Pad 39A | 466.6876 | Kennedy Space Center | Not provided | Launch Pad 39A | This area is a closed basin. | Closed Basin | Completed | 2014 | 1.255 | 326 | A | 457 | Not provided | Not provided | Not provided | Not provided | N/A | Non-structural | 2013 | North Indian River Lagoon | Not provided | Not provided | TA no Net | yes | 24.7033 | 26.1746
27537 | Natural Lands | North IRL | A | IR1-5 | 0.35 | 0.47 | 0.02031 | 3.2202 | 0.44342 | 0.065403 | 0.0090058 | 6410 | Freshwater marshes | KSC-07-NIRL | Launch Pad 39A | 466.6876 | Kennedy Space Center | Not provided | Launch Pad 39A | This area is a closed basin. | Closed Basin | Completed | 2014 | 1.255 | 326 | A | 457 | Not provided | Not provided | Not provided | Not provided | N/A | Non-structural | 2013 | North Indian River Lagoon | Not provided | Not provided | TA no Net | yes | 44.9552 | 82.1916
27538 | Natural Lands | North IRL | A | IR1-5 | 0.35 | 0.47 | 0.47364 | 0.82978 | 0.077488 | 0.39302 | 0.036701 | 5430 | Enclosed saltwater ponds within a salt marsh | KSC-07-NIRL | Launch Pad 39A | 466.6876 | Kennedy Space Center | Not provided | Launch Pad 39A | This area is a closed basin. | Closed Basin | Completed | 2014 | 1.255 | 326 | A | 457 | Not provided | Not provided | Not provided | Not provided | N/A | Non-structural | 2013 | North Indian River Lagoon | Not provided | Not provided | TA no Net | yes | 185.0493 | 1916.7559
27539 | Natural Lands | North IRL | A | IR1-5 | 0.35 | 0.47 | 0.11978 | 0.82978 | 0.077488 | 0.099389 | 0.0092813 | 6120 | Mangrove swamp | KSC-07-NIRL | Launch Pad 39A | 466.6876 | Kennedy Space Center | Not provided | Launch Pad 39A | This area is a closed basin. | Closed Basin | Completed | 2014 | 1.255 | 326 | A | 457 | Not provided | Not provided | Not provided | Not provided | N/A | Non-structural | 2013 | North Indian River Lagoon | Not provided | Not provided | TA no Net | yes | 123.6451 | 484.721
27540 | Natural Lands | North IRL | A | IR1-5 | 0.35 | 0.47 | 0.024346 | 0.82978 | 0.077488 | 0.020202 | 0.0018865 | 6420 | Saltwater marshes | KSC-07-NIRL | Launch Pad 39A | 466.6876 | Kennedy Space Center | Not provided | Launch Pad 39A | This area is a closed basin. | Closed Basin | Completed | 2014 | 1.255 | 326 | A | 457 | Not provided | Not provided | Not provided | Not provided | N/A | Non-structural | 2013 | North Indian River Lagoon | Not provided | Not provided | TA no Net | yes | 46.3254 | 98.5232
27541 | Natural Lands | North IRL | A | IR1-5 | 0.35 | 0.47 | 0.44762 | 2.8975 | 0.39898 | 1.297 | 0.17859 | 4200 | Upland Hardwood Forest | KSC-07-NIRL | Launch Pad 39A | 466.6876 | Kennedy Space Center | Not provided | Launch Pad 39A | This area is a closed basin. | Closed Basin | Completed | 2014 | 1.255 | 326 | A | 457 | Not provided | Not provided | Not provided | Not provided | N/A | Non-structural | 2013 | North Indian River Lagoon | Not provided | Not provided | TA no Net | yes | 181.0316 | 1811.4652
27542 | Natural Lands | North IRL | A | IR1-5 | 0.35 | 0.47 | 0.014134 | 2.8975 | 0.39898 | 0.040954 | 0.0056393 | 5430 | Enclosed saltwater ponds within a salt marsh | KSC-07-NIRL | Launch Pad 39A | 466.6876 | Kennedy Space Center | Not provided | Launch Pad 39A | This area is a closed basin. | Closed Basin | Completed | 2014 | 1.255 | 326 | A | 457 | Not provided | Not provided | Not provided | Not provided | N/A | Non-structural | 2013 | North Indian River Lagoon | Not provided | Not provided | TA no Net | yes | 58.7681 | 57.1999
27543 | Natural Lands | North IRL | A | IR1-5 | 0.35 | 0.47 | 0.15601 | 2.8975 | 0.39898 | 0.45203 | 0.062243 | 6120 | Mangrove swamp | KSC-07-NIRL | Launch Pad 39A | 466.6876 | Kennedy Space Center | Not provided | Launch Pad 39A | This area is a closed basin. | Closed Basin | Completed | 2014 | 1.255 | 326 | A | 457 | Not provided | Not provided | Not provided | Not provided | N/A | Non-structural | 2013 | North Indian River Lagoon | Not provided | Not provided | TA no Net | yes | 117.664 | 631.3348
27544 | Natural Lands | North IRL | A | IR1-5 | 0.35 | 0.47 | 0.61776 | 0 | 0 | 0 | 0 | 5430 | Enclosed saltwater ponds within a salt marsh | KSC-07-NIRL | Launch Pad 39A | 466.6876 | Kennedy Space Center | Not provided | Launch Pad 39A | This area is a closed basin. | Closed Basin | Completed | 2014 | 1.255 | 326 | A | 457 | Not provided | Not provided | Not provided | Not provided | N/A | Non-structural | 2013 | North Indian River Lagoon | Not provided | Not provided | TA no Net | yes | 200 | 2500
27545 | Natural Lands | North IRL | A | IR1-5 | 0.35 | 0.47 | 0.083994 | 5.3898 | 0.68891 | 0.45271 | 0.057864 | 4200 | Upland Hardwood Forest | KSC-07-NIRL | Launch Pad 39A | 466.6876 | Kennedy Space Center | Not provided | Launch Pad 39A | This area is a closed basin. | Closed Basin | Completed | 2014 | 1.255 | 326 | A | 457 | Not provided | Not provided | Not provided | Not provided | N/A | Non-structural | 2013 | North Indian River Lagoon | Not provided | Not provided | TA no Net | yes | 85.5753 | 339.9117
27546 | Natural Lands | North IRL | A | IR1-5 | 0.35 | 0.47 | 0.022118 | 5.3898 | 0.68891 | 0.11921 | 0.015237 | 6120 | Mangrove swamp | KSC-07-NIRL | Launch Pad 39A | 466.6876 | Kennedy Space Center | Not provided | Launch Pad 39A | This area is a closed basin. | Closed Basin | Completed | 2014 | 1.255 | 326 | A | 457 | Not provided | Not provided | Not provided | Not provided | N/A | Non-structural | 2013 | North Indian River Lagoon | Not provided | Not provided | TA no Net | yes | 48.3518 | 89.508
27547 | Natural Lands | North IRL | A | IR1-5 | 0.35 | 0.47 | 0.2642 | 5.3898 | 0.68891 | 1.424 | 0.18201 | 6420 | Saltwater marshes | KSC-07-NIRL | Launch Pad 39A | 466.6876 | Kennedy Space Center | Not provided | Launch Pad 39A | This area is a closed basin. | Closed Basin | Completed | 2014 | 1.255 | 326 | A | 457 | Not provided | Not provided | Not provided | Not provided | N/A | Non-structural | 2013 | North Indian River Lagoon | Not provided | Not provided | TA no Net | yes | 132.6236 | 1069.17
27548 | Kennedy Space Center | North IRL | A | IR1-5 | 0.35 | 0.47 | 0.24745 | 5.3898 | 0.68891 | 1.3337 | 0.17047 | 8140 | Roads and Highways | KSC-07-NIRL | Launch Pad 39A | 466.6876 | Kennedy Space Center | Not provided | Launch Pad 39A | This area is a closed basin. | Closed Basin | Completed | 2014 | 1.255 | 326 | A | 457 | Not provided | Not provided | Not provided | Not provided | N/A | Non-structural | 2013 | North Indian River Lagoon | Not provided | Not provided | TA no Net | yes | 145.5246 | 1001.4103
27549 | Natural Lands | North IRL | A | IR1-5 | 0.35 | 0.47 | 0.61659 | 3.658 | 0.47206 | 2.2555 | 0.29107 | 4200 | Upland Hardwood Forest | KSC-07-NIRL | Launch Pad 39A | 466.6876 | Kennedy Space Center | Not provided | Launch Pad 39A | This area is a closed basin. | Closed Basin | Completed | 2014 | 1.255 | 326 | A | 457 | Not provided | Not provided | Not provided | Not provided | N/A | Non-structural | 2013 | North Indian River Lagoon | Not provided | Not provided | TA no Net | yes | 200.5946 | 2495.2596
27550 | Natural Lands | North IRL | A | IR1-5 | 0.35 | 0.47 | 0.0011714 | 3.658 | 0.47206 | 0.0042848 | 0.00055295 | 6410 | Freshwater marshes | KSC-07-NIRL | Launch Pad 39A | 466.6876 | Kennedy Space Center | Not provided | Launch Pad 39A | This area is a closed basin. | Closed Basin | Completed | 2014 | 1.255 | 326 | A | 457 | Not provided | Not provided | Not provided | Not provided | N/A | Non-structural | 2013 | North Indian River Lagoon | Not provided | Not provided | TA no Net | yes | 13.9416 | 4.7404
27551 | Natural Lands | North IRL | A | IR1-5 | 0.35 | 0.47 | 0.61776 | 0 | 0 | 0 | 0 | 5430 | Enclosed saltwater ponds within a salt marsh | KSC-07-NIRL | Launch Pad 39A | 466.6876 | Kennedy Space Center | Not provided | Launch Pad 39A | This area is a closed basin. | Closed Basin | Completed | 2014 | 1.255 | 326 | A | 457 | Not provided | Not provided | Not provided | Not provided | N/A | Non-structural | 2013 | North Indian River Lagoon | Not provided | Not provided | TA no Net | yes | 200 | 2500
27552 | Natural Lands | North IRL | A | IR1-5 | 0.35 | 0.47 | 0.17249 | 2.6436 | 0.36335 | 0.45599 | 0.062674 | 4200 | Upland Hardwood Forest | KSC-07-NIRL | Launch Pad 39A | 466.6876 | Kennedy Space Center | Not provided | Launch Pad 39A | This area is a closed basin. | Closed Basin | Completed | 2014 | 1.255 | 326 | A | 457 | Not provided | Not provided | Not provided | Not provided | N/A | Non-structural | 2013 | North Indian River Lagoon | Not provided | Not provided | TA no Net | yes | 113.9463 | 698.0344
27553 | Natural Lands | North IRL | A | IR1-5 | 0.35 | 0.47 | 0.23808 | 2.6436 | 0.36335 | 0.62939 | 0.086507 | 6120 | Mangrove swamp | KSC-07-NIRL | Launch Pad 39A | 466.6876 | Kennedy Space Center | Not provided | Launch Pad 39A | This area is a closed basin. | Closed Basin | Completed | 2014 | 1.255 | 326 | A | 457 | Not provided | Not provided | Not provided | Not provided | N/A | Non-structural | 2013 | North Indian River Lagoon | Not provided | Not provided | TA no Net | yes | 140.0901 | 963.4799
27554 | Natural Lands | North IRL | A | IR1-5 | 0.35 | 0.47 | 0.20719 | 2.6436 | 0.36335 | 0.54774 | 0.075285 | 6420 | Saltwater marshes | KSC-07-NIRL | Launch Pad 39A | 466.6876 | Kennedy Space Center | Not provided | Launch Pad 39A | This area is a closed basin. | Closed Basin | Completed | 2014 | 1.255 | 326 | A | 457 | Not provided | Not provided | Not provided | Not provided | N/A | Non-structural | 2013 | North Indian River Lagoon | Not provided | Not provided | TA no Net | yes | 114.6839 | 838.4858
27555 | Natural Lands | North IRL | A | IR1-5 | 0.35 | 0.47 | 0.61776 | 5.0562 | 0.57322 | 3.1235 | 0.35411 | 4200 | Upland Hardwood Forest | KSC-07-NIRL | Launch Pad 39A | 466.6876 | Kennedy Space Center | Not provided | Launch Pad 39A | This area is a closed basin. | Closed Basin | Completed | 2014 | 1.255 | 326 | A | 457 | Not provided | Not provided | Not provided | Not provided | N/A | Non-structural | 2013 | North Indian River Lagoon | Not provided | Not provided | TA no Net | yes | 200 | 2500
27556 | Natural Lands | North IRL | A | IR1-5 | 0.35 | 0.47 | 0.27185 | 1.0075 | 0.13873 | 0.27389 | 0.037714 | 5430 | Enclosed saltwater ponds within a salt marsh | KSC-07-NIRL | Launch Pad 39A | 466.6876 | Kennedy Space Center | Not provided | Launch Pad 39A | This area is a closed basin. | Closed Basin | Completed | 2014 | 1.255 | 326 | A | 457 | Not provided | Not provided | Not provided | Not provided | N/A | Non-structural | 2013 | North Indian River Lagoon | Not provided | Not provided | TA no Net | yes | 141.5745 | 1100.1385
27557 | Natural Lands | North IRL | A | IR1-5 | 0.35 | 0.47 | 0.34591 | 1.0075 | 0.13873 | 0.34851 | 0.047988 | 6420 | Saltwater marshes | KSC-07-NIRL | Launch Pad 39A | 466.6876 | Kennedy Space Center | Not provided | Launch Pad 39A | This area is a closed basin. | Closed Basin | Completed | 2014 | 1.255 | 326 | A | 457 | Not provided | Not provided | Not provided | Not provided | N/A | Non-structural | 2013 | North Indian River Lagoon | Not provided | Not provided | TA no Net | yes | 179.9162 | 1399.8615
27558 | Natural Lands | North IRL | A | IR1-5 | 0.35 | 0.47 | 0.083979 | 2.2233 | 0.30615 | 0.18671 | 0.02571 | 6420 | Saltwater marshes | KSC-07-NIRL | Launch Pad 39A | 466.6876 | Kennedy Space Center | Not provided | Launch Pad 39A | This area is a closed basin. | Closed Basin | Completed | 2014 | 1.255 | 326 | A | 457 | Not provided | Not provided | Not provided | Not provided | N/A | Non-structural | 2013 | North Indian River Lagoon | Not provided | Not provided | TA no Net | yes | 77.2473 | 339.8525
27559 | Natural Lands | North IRL | A | IR1-5 | 0.35 | 0.47 | 0.14771 | 2.2233 | 0.30615 | 0.32842 | 0.045222 | 6420 | Saltwater marshes | KSC-07-NIRL | Launch Pad 39A | 466.6876 | Kennedy Space Center | Not provided | Launch Pad 39A | This area is a closed basin. | Closed Basin | Completed | 2014 | 1.255 | 326 | A | 457 | Not provided | Not provided | Not provided | Not provided | N/A | Non-structural | 2013 | North Indian River Lagoon | Not provided | Not provided | TA no Net | yes | 165.153 | 597.7733
27560 | Natural Lands | North IRL | A | IR1-5 | 0.35 | 0.47 | 0.38607 | 2.2233 | 0.30615 | 0.85836 | 0.11819 | 6500 | Non-vegetated Wetland | KSC-07-NIRL | Launch Pad 39A | 466.6876 | Kennedy Space Center | Not provided | Launch Pad 39A | This area is a closed basin. | Closed Basin | Completed | 2014 | 1.255 | 326 | A | 457 | Not provided | Not provided | Not provided | Not provided | N/A | Non-structural | 2013 | North Indian River Lagoon | Not provided | Not provided | TA no Net | yes | 194.9234 | 1562.3742
27561 | Natural Lands | North IRL | A | IR1-5 | 0.35 | 0.47 | 0.0891 | 1.7627 | 0.24013 | 0.15706 | 0.021396 | 5430 | Enclosed saltwater ponds within a salt marsh | KSC-07-NIRL | Launch Pad 39A | 466.6876 | Kennedy Space Center | Not provided | Launch Pad 39A | This area is a closed basin. | Closed Basin | Completed | 2014 | 1.255 | 326 | A | 457 | Not provided | Not provided | Not provided | Not provided | N/A | Non-structural | 2013 | North Indian River Lagoon | Not provided | Not provided | TA no Net | yes | 92.9386 | 360.5735
27562 | Natural Lands | North IRL | A | IR1-5 | 0.35 | 0.47 | 0.38389 | 1.7627 | 0.24013 | 0.67667 | 0.092183 | 6120 | Mangrove swamp | KSC-07-NIRL | Launch Pad 39A | 466.6876 | Kennedy Space Center | Not provided | Launch Pad 39A | This area is a closed basin. | Closed Basin | Completed | 2014 | 1.255 | 326 | A | 457 | Not provided | Not provided | Not provided | Not provided | N/A | Non-structural | 2013 | North Indian River Lagoon | Not provided | Not provided | TA no Net | yes | 174.2657 | 1553.5286
27563 | Natural Lands | North IRL | A | IR1-5 | 0.35 | 0.47 | 0.14478 | 1.7627 | 0.24013 | 0.2552 | 0.034766 | 6420 | Saltwater marshes | KSC-07-NIRL | Launch Pad 39A | 466.6876 | Kennedy Space Center | Not provided | Launch Pad 39A | This area is a closed basin. | Closed Basin | Completed | 2014 | 1.255 | 326 | A | 457 | Not provided | Not provided | Not provided | Not provided | N/A | Non-structural | 2013 | North Indian River Lagoon | Not provided | Not provided | TA no Net | yes | 127.4492 | 585.8979
27564 | Kennedy Space Center | Banana River | N/A | BR1-2 | 0.67 | 0.72 | 0.13393 | 8.3244 | 1.0653 | 1.1149 | 0.14268 | 8140 | Roads and Highways | KSC-07-NIRL | Launch Pad 39A | 466.6876 | Kennedy Space Center | Not provided | Launch Pad 39A | This area is a closed basin. | Closed Basin | Completed | 2014 | 1.255 | 326 | A | 457 | Not provided | Not provided | Not provided | Not provided | N/A | Non-structural | 2013 | North Indian River Lagoon | Not provided | Not provided | TA no Net | yes | 123.5801 | 542.0052
27565 | Natural Lands | North IRL | A | IR1-5 | 0.35 | 0.47 | 0.53173 | 4.182 | 0.48464 | 2.2237 | 0.2577 | 4200 | Upland Hardwood Forest | KSC-07-NIRL | Launch Pad 39A | 466.6876 | Kennedy Space Center | Not provided | Launch Pad 39A | This area is a closed basin. | Closed Basin | Completed | 2014 | 1.255 | 326 | A | 457 | Not provided | Not provided | Not provided | Not provided | N/A | Non-structural | 2013 | North Indian River Lagoon | Not provided | Not provided | TA no Net | yes | 187.8292 | 2151.8224
27566 | Natural Lands | North IRL | A | IR1-5 | 0.35 | 0.47 | 0.086037 | 4.182 | 0.48464 | 0.3598 | 0.041697 | 5430 | Enclosed saltwater ponds within a salt marsh | KSC-07-NIRL | Launch Pad 39A | 466.6876 | Kennedy Space Center | Not provided | Launch Pad 39A | This area is a closed basin. | Closed Basin | Completed | 2014 | 1.255 | 326 | A | 457 | Not provided | Not provided | Not provided | Not provided | N/A | Non-structural | 2013 | North Indian River Lagoon | Not provided | Not provided | TA no Net | yes | 113.0232 | 348.1776
27567 | Natural Lands | North IRL | A | IR1-5 | 0.35 | 0.47 | 0.11649 | 1.6434 | 0.22629 | 0.19144 | 0.026361 | 5430 | Enclosed saltwater ponds within a salt marsh | KSC-07-NIRL | Launch Pad 39A | 466.6876 | Kennedy Space Center | Not provided | Launch Pad 39A | This area is a closed basin. | Closed Basin | Completed | 2014 | 1.255 | 326 | A | 457 | Not provided | Not provided | Not provided | Not provided | N/A | Non-structural | 2013 | North Indian River Lagoon | Not provided | Not provided | TA no Net | yes | 119.1534 | 471.4229
27568 | Natural Lands | North IRL | A | IR1-5 | 0.35 | 0.47 | 0.50127 | 1.6434 | 0.22629 | 0.8238 | 0.11343 | 6120 | Mangrove swamp | KSC-07-NIRL | Launch Pad 39A | 466.6876 | Kennedy Space Center | Not provided | Launch Pad 39A | This area is a closed basin. | Closed Basin | Completed | 2014 | 1.255 | 326 | A | 457 | Not provided | Not provided | Not provided | Not provided | N/A | Non-structural | 2013 | North Indian River Lagoon | Not provided | Not provided | TA no Net | yes | 182.6147 | 2028.5771
27569 | Kennedy Space Center | North IRL | A | IR1-5 | 0.35 | 0.47 | 0.30412 | 7.3366 | 0.9588 | 2.2312 | 0.29159 | 1750 | Governmental | KSC-07-NIRL | Launch Pad 39A | 466.6876 | Kennedy Space Center | Not provided | Launch Pad 39A | This area is a closed basin. | Closed Basin | Completed | 2014 | 1.255 | 326 | A | 457 | Not provided | Not provided | Not provided | Not provided | N/A | Non-structural | 2013 | North Indian River Lagoon | Not provided | Not provided | TA no Net | yes | 152.4329 | 1230.7453
27570 | Natural Lands | North IRL | A | IR1-5 | 0.35 | 0.47 | 0.00039327 | 2.2117 | 0.30454 | 0.00086978 | 0.00011977 | 5430 | Enclosed saltwater ponds within a salt marsh | KSC-07-NIRL | Launch Pad 39A | 466.6876 | Kennedy Space Center | Not provided | Launch Pad 39A | This area is a closed basin. | Closed Basin | Completed | 2014 | 1.255 | 326 | A | 457 | Not provided | Not provided | Not provided | Not provided | N/A | Non-structural | 2013 | North Indian River Lagoon | Not provided | Not provided | TA no Net | yes | 5.6526 | 1.5915
27571 | Natural Lands | North IRL | A | IR1-5 | 0.35 | 0.47 | 0.61623 | 2.2117 | 0.30454 | 1.3629 | 0.18767 | 6420 | Saltwater marshes | KSC-07-NIRL | Launch Pad 39A | 466.6876 | Kennedy Space Center | Not provided | Launch Pad 39A | This area is a closed basin. | Closed Basin | Completed | 2014 | 1.255 | 326 | A | 457 | Not provided | Not provided | Not provided | Not provided | N/A | Non-structural | 2013 | North Indian River Lagoon | Not provided | Not provided | TA no Net | yes | 197.9227 | 2493.7873
27572 | Kennedy Space Center | North IRL | A | IR1-5 | 0.35 | 0.47 | 0.0011419 | 2.2117 | 0.30454 | 0.0025255 | 0.00034776 | 8140 | Roads and Highways | KSC-07-NIRL | Launch Pad 39A | 466.6876 | Kennedy Space Center | Not provided | Launch Pad 39A | This area is a closed basin. | Closed Basin | Completed | 2014 | 1.255 | 326 | A | 457 | Not provided | Not provided | Not provided | Not provided | N/A | Non-structural | 2013 | North Indian River Lagoon | Not provided | Not provided | TA no Net | yes | 11.36 | 4.6212
27573 | Natural Lands | North IRL | A | IR1-5 | 0.35 | 0.47 | 0.49832 | 3.1432 | 0.43281 | 1.5663 | 0.21568 | 4200 | Upland Hardwood Forest | KSC-07-NIRL | Launch Pad 39A | 466.6876 | Kennedy Space Center | Not provided | Launch Pad 39A | This area is a closed basin. | Closed Basin | Completed | 2014 | 1.255 | 326 | A | 457 | Not provided | Not provided | Not provided | Not provided | N/A | Non-structural | 2013 | North Indian River Lagoon | Not provided | Not provided | TA no Net | yes | 181.8289 | 2016.6474
27574 | Natural Lands | North IRL | A | IR1-5 | 0.35 | 0.47 | 0.11944 | 3.1432 | 0.43281 | 0.37542 | 0.051694 | 6420 | Saltwater marshes | KSC-07-NIRL | Launch Pad 39A | 466.6876 | Kennedy Space Center | Not provided | Launch Pad 39A | This area is a closed basin. | Closed Basin | Completed | 2014 | 1.255 | 326 | A | 457 | Not provided | Not provided | Not provided | Not provided | N/A | Non-structural | 2013 | North Indian River Lagoon | Not provided | Not provided | TA no Net | yes | 107.1184 | 483.3526
27575 | Natural Lands | North IRL | A | IR1-5 | 0.35 | 0.47 | 0.49241 | 3.0787 | 0.42394 | 1.516 | 0.20875 | 4200 | Upland Hardwood Forest | KSC-07-NIRL | Launch Pad 39A | 466.6876 | Kennedy Space Center | Not provided | Launch Pad 39A | This area is a closed basin. | Closed Basin | Completed | 2014 | 1.255 | 326 | A | 457 | Not provided | Not provided | Not provided | Not provided | N/A | Non-structural | 2013 | North Indian River Lagoon | Not provided | Not provided | TA no Net | yes | 208.0843 | 1992.7227
27576 | Natural Lands | North IRL | A | IR1-5 | 0.35 | 0.47 | 0.12535 | 3.0787 | 0.42394 | 0.38592 | 0.053141 | 6410 | Freshwater marshes | KSC-07-NIRL | Launch Pad 39A | 466.6876 | Kennedy Space Center | Not provided | Launch Pad 39A | This area is a closed basin. | Closed Basin | Completed | 2014 | 1.255 | 326 | A | 457 | Not provided | Not provided | Not provided | Not provided | N/A | Non-structural | 2013 | North Indian River Lagoon | Not provided | Not provided | TA no Net | yes | 129.787 | 507.2773
27577 | Natural Lands | North IRL | A | IR1-5 | 0.35 | 0.47 | 0.61776 | 0 | 0 | 0 | 0 | 5430 | Enclosed saltwater ponds within a salt marsh | KSC-07-NIRL | Launch Pad 39A | 466.6876 | Kennedy Space Center | Not provided | Launch Pad 39A | This area is a closed basin. | Closed Basin | Completed | 2014 | 1.255 | 326 | A | 457 | Not provided | Not provided | Not provided | Not provided | N/A | Non-structural | 2013 | North Indian River Lagoon | Not provided | Not provided | TA no Net | yes | 200 | 2500
27578 | Natural Lands | North IRL | A | IR1-5 | 0.35 | 0.47 | 0.24111 | 4.6958 | 0.61436 | 1.1322 | 0.14813 | 4200 | Upland Hardwood Forest | KSC-07-NIRL | Launch Pad 39A | 466.6876 | Kennedy Space Center | Not provided | Launch Pad 39A | This area is a closed basin. | Closed Basin | Completed | 2014 | 1.255 | 326 | A | 457 | Not provided | Not provided | Not provided | Not provided | N/A | Non-structural | 2013 | North Indian River Lagoon | Not provided | Not provided | TA no Net | yes | 149.1241 | 975.7371
27579 | Natural Lands | North IRL | A | IR1-5 | 0.35 | 0.47 | 0.193 | 4.6958 | 0.61436 | 0.90628 | 0.11857 | 6420 | Saltwater marshes | KSC-07-NIRL | Launch Pad 39A | 466.6876 | Kennedy Space Center | Not provided | Launch Pad 39A | This area is a closed basin. | Closed Basin | Completed | 2014 | 1.255 | 326 | A | 457 | Not provided | Not provided | Not provided | Not provided | N/A | Non-structural | 2013 | North Indian River Lagoon | Not provided | Not provided | TA no Net | yes | 133.0086 | 781.0412
27580 | Kennedy Space Center | North IRL | A | IR1-5 | 0.35 | 0.47 | 0.18365 | 4.6958 | 0.61436 | 0.8624 | 0.11283 | 8140 | Roads and Highways | KSC-07-NIRL | Launch Pad 39A | 466.6876 | Kennedy Space Center | Not provided | Launch Pad 39A | This area is a closed basin. | Closed Basin | Completed | 2014 | 1.255 | 326 | A | 457 | Not provided | Not provided | Not provided | Not provided | N/A | Non-structural | 2013 | North Indian River Lagoon | Not provided | Not provided | TA no Net | yes | 145.8577 | 743.2217
27581 | Kennedy Space Center | Banana River | N/A | BR1-2 | 0.67 | 0.72 | 0.27194 | 8.3226 | 1.0656 | 2.2632 | 0.28979 | 8140 | Roads and Highways | KSC-07-NIRL | Launch Pad 39A | 466.6876 | Kennedy Space Center | Not provided | Launch Pad 39A | This area is a closed basin. | Closed Basin | Completed | 2014 | 1.255 | 326 | A | 457 | Not provided | Not provided | Not provided | Not provided | N/A | Non-structural | 2013 | North Indian River Lagoon | Not provided | Not provided | TA no Net | yes | 149.3158 | 1100.5027
27582 | Natural Lands | North IRL | A | IR1-5 | 0.35 | 0.47 | 0.42966 | 4.4879 | 0.60552 | 1.9283 | 0.26017 | 4200 | Upland Hardwood Forest | KSC-07-NIRL | Launch Pad 39A | 466.6876 | Kennedy Space Center | Not provided | Launch Pad 39A | This area is a closed basin. | Closed Basin | Completed | 2014 | 1.255 | 326 | A | 457 | Not provided | Not provided | Not provided | Not provided | N/A | Non-structural | 2013 | North Indian River Lagoon | Not provided | Not provided | TA no Net | yes | 172.8357 | 1738.7912
27583 | Natural Lands | North IRL | A | IR1-5 | 0.35 | 0.47 | 0.61776 | 0 | 0 | 0 | 0 | 5430 | Enclosed saltwater ponds within a salt marsh | KSC-07-NIRL | Launch Pad 39A | 466.6876 | Kennedy Space Center | Not provided | Launch Pad 39A | This area is a closed basin. | Closed Basin | Completed | 2014 | 1.255 | 326 | A | 457 | Not provided | Not provided | Not provided | Not provided | N/A | Non-structural | 2013 | North Indian River Lagoon | Not provided | Not provided | TA no Net | yes | 200 | 2500
27584 | Natural Lands | North IRL | A | IR1-5 | 0.35 | 0.47 | 0.28382 | 6.8693 | 0.84465 | 1.9496 | 0.23972 | 4200 | Upland Hardwood Forest | KSC-07-NIRL | Launch Pad 39A | 466.6876 | Kennedy Space Center | Not provided | Launch Pad 39A | This area is a closed basin. | Closed Basin | Completed | 2014 | 1.255 | 326 | A | 457 | Not provided | Not provided | Not provided | Not provided | N/A | Non-structural | 2013 | North Indian River Lagoon | Not provided | Not provided | TA no Net | yes | 150.9653 | 1148.5653
27585 | Kennedy Space Center | North IRL | A | IR1-5 | 0.35 | 0.47 | 0.33395 | 6.8693 | 0.84465 | 2.294 | 0.28207 | 8140 | Roads and Highways | KSC-07-NIRL | Launch Pad 39A | 466.6876 | Kennedy Space Center | Not provided | Launch Pad 39A | This area is a closed basin. | Closed Basin | Completed | 2014 | 1.255 | 326 | A | 457 | Not provided | Not provided | Not provided | Not provided | N/A | Non-structural | 2013 | North Indian River Lagoon | Not provided | Not provided | TA no Net | yes | 159.0801 | 1351.4347
27586 | Natural Lands | North IRL | A | IR1-5 | 0.35 | 0.47 | 5.1155e-05 | 0 | 0 | 0 | 0 | 5430 | Enclosed saltwater ponds within a salt marsh | KSC-07-NIRL | Launch Pad 39A | 466.6876 | Kennedy Space Center | Not provided | Launch Pad 39A | This area is a closed basin. | Closed Basin | Completed | 2014 | 1.255 | 326 | A | 457 | Not provided | Not provided | Not provided | Not provided | N/A | Non-structural | 2013 | North Indian River Lagoon | Not provided | Not provided | TA no Net | yes | 2.8327 | 0.20702
27587 | Natural Lands | North IRL | A | IR1-5 | 0.35 | 0.47 | 0.61771 | 0 | 0 | 0 | 0 | 5430 | Enclosed saltwater ponds within a salt marsh | KSC-07-NIRL | Launch Pad 39A | 466.6876 | Kennedy Space Center | Not provided | Launch Pad 39A | This area is a closed basin. | Closed Basin | Completed | 2014 | 1.255 | 326 | A | 457 | Not provided | Not provided | Not provided | Not provided | N/A | Non-structural | 2013 | North Indian River Lagoon | Not provided | Not provided | TA no Net | yes | 199.7077 | 2499.793
27588 | Natural Lands | North IRL | A | IR1-5 | 0.35 | 0.47 | 0.61776 | 0 | 0 | 0 | 0 | 5430 | Enclosed saltwater ponds within a salt marsh | KSC-07-NIRL | Launch Pad 39A | 466.6876 | Kennedy Space Center | Not provided | Launch Pad 39A | This area is a closed basin. | Closed Basin | Completed | 2014 | 1.255 | 326 | A | 457 | Not provided | Not provided | Not provided | Not provided | N/A | Non-structural | 2013 | North Indian River Lagoon | Not provided | Not provided | TA no Net | yes | 200 | 2500
27589 | Kennedy Space Center | North IRL | A | IR1-5 | 0.35 | 0.47 | 0.46752 | 7.7263 | 1.0081 | 3.6122 | 0.4713 | 8140 | Roads and Highways | KSC-07-NIRL | Launch Pad 39A | 466.6876 | Kennedy Space Center | Not provided | Launch Pad 39A | This area is a closed basin. | Closed Basin | Completed | 2014 | 1.255 | 326 | A | 457 | Not provided | Not provided | Not provided | Not provided | N/A | Non-structural | 2013 | North Indian River Lagoon | Not provided | Not provided | TA no Net | yes | 208.2726 | 1891.9739
27590 | Natural Lands | North IRL | A | IR1-5 | 0.35 | 0.47 | 0.45285 | 3.0306 | 0.41731 | 1.3724 | 0.18898 | 4200 | Upland Hardwood Forest | KSC-07-NIRL | Launch Pad 39A | 466.6876 | Kennedy Space Center | Not provided | Launch Pad 39A | This area is a closed basin. | Closed Basin | Completed | 2014 | 1.255 | 326 | A | 457 | Not provided | Not provided | Not provided | Not provided | N/A | Non-structural | 2013 | North Indian River Lagoon | Not provided | Not provided | TA no Net | yes | 178.7104 | 1832.6107
27591 | Natural Lands | North IRL | A | IR1-5 | 0.35 | 0.47 | 0.16492 | 3.0306 | 0.41731 | 0.4998 | 0.068821 | 6410 | Freshwater marshes | KSC-07-NIRL | Launch Pad 39A | 466.6876 | Kennedy Space Center | Not provided | Launch Pad 39A | This area is a closed basin. | Closed Basin | Completed | 2014 | 1.255 | 326 | A | 457 | Not provided | Not provided | Not provided | Not provided | N/A | Non-structural | 2013 | North Indian River Lagoon | Not provided | Not provided | TA no Net | yes | 126.1997 | 667.3893
27592 | Natural Lands | North IRL | A | IR1-5 | 0.35 | 0.47 | 0.02426 | 3.4602 | 0.41423 | 0.083942 | 0.010049 | 6120 | Mangrove swamp | KSC-07-NIRL | Launch Pad 39A | 466.6876 | Kennedy Space Center | Not provided | Launch Pad 39A | This area is a closed basin. | Closed Basin | Completed | 2014 | 1.255 | 326 | A | 457 | Not provided | Not provided | Not provided | Not provided | N/A | Non-structural | 2013 | North Indian River Lagoon | Not provided | Not provided | TA no Net | yes | 49.6697 | 98.1753
27593 | Natural Lands | North IRL | A | IR1-5 | 0.35 | 0.47 | 0.1323 | 3.4602 | 0.41423 | 0.45778 | 0.054803 | 4200 | Upland Hardwood Forest | KSC-07-NIRL | Launch Pad 39A | 466.6876 | Kennedy Space Center | Not provided | Launch Pad 39A | This area is a closed basin. | Closed Basin | Completed | 2014 | 1.255 | 326 | A | 457 | Not provided | Not provided | Not provided | Not provided | N/A | Non-structural | 2013 | North Indian River Lagoon | Not provided | Not provided | TA no Net | yes | 111.3219 | 535.3996
27594 | Natural Lands | North IRL | A | IR1-5 | 0.35 | 0.47 | 0.4612 | 3.4602 | 0.41423 | 1.5958 | 0.19105 | 6120 | Mangrove swamp | KSC-07-NIRL | Launch Pad 39A | 466.6876 | Kennedy Space Center | Not provided | Launch Pad 39A | This area is a closed basin. | Closed Basin | Completed | 2014 | 1.255 | 326 | A | 457 | Not provided | Not provided | Not provided | Not provided | N/A | Non-structural | 2013 | North Indian River Lagoon | Not provided | Not provided | TA no Net | yes | 173.4477 | 1866.4252
27595 | Natural Lands | North IRL | A | IR1-5 | 0.35 | 0.47 | 0.003418 | 0 | 0 | 0 | 0 | 5430 | Enclosed saltwater ponds within a salt marsh | KSC-07-NIRL | Launch Pad 39A | 466.6876 | Kennedy Space Center | Not provided | Launch Pad 39A | This area is a closed basin. | Closed Basin | Completed | 2014 | 1.255 | 326 | A | 457 | Not provided | Not provided | Not provided | Not provided | N/A | Non-structural | 2013 | North Indian River Lagoon | Not provided | Not provided | TA no Net | yes | 18.6437 | 13.832
27596 | Natural Lands | North IRL | A | IR1-5 | 0.35 | 0.47 | 0.61435 | 0 | 0 | 0 | 0 | 5430 | Enclosed saltwater ponds within a salt marsh | KSC-07-NIRL | Launch Pad 39A | 466.6876 | Kennedy Space Center | Not provided | Launch Pad 39A | This area is a closed basin. | Closed Basin | Completed | 2014 | 1.255 | 326 | A | 457 | Not provided | Not provided | Not provided | Not provided | N/A | Non-structural | 2013 | North Indian River Lagoon | Not provided | Not provided | TA no Net | yes | 197.0324 | 2486.168
27597 | Kennedy Space Center | Banana River | N/A | BR1-2 | 0.67 | 0.72 | 0.42484 | 8.3481 | 1.0689 | 3.5466 | 0.45413 | 8140 | Roads and Highways | KSC-07-NIRL | Launch Pad 39A | 466.6876 | Kennedy Space Center | Not provided | Launch Pad 39A | This area is a closed basin. | Closed Basin | Completed | 2014 | 1.255 | 326 | A | 457 | Not provided | Not provided | Not provided | Not provided | N/A | Non-structural | 2013 | North Indian River Lagoon | Not provided | Not provided | TA no Net | yes | 174.0456 | 1719.2705
27598 | Natural Lands | North IRL | A | IR1-5 | 0.35 | 0.47 | 0.23866 | 2.7447 | 0.37794 | 0.65505 | 0.090198 | 4200 | Upland Hardwood Forest | KSC-07-NIRL | Launch Pad 39A | 466.6876 | Kennedy Space Center | Not provided | Launch Pad 39A | This area is a closed basin. | Closed Basin | Completed | 2014 | 1.255 | 326 | A | 457 | Not provided | Not provided | Not provided | Not provided | N/A | Non-structural | 2013 | North Indian River Lagoon | Not provided | Not provided | TA no Net | yes | 219.814 | 965.8114
27599 | Natural Lands | North IRL | A | IR1-5 | 0.35 | 0.47 | 0.37911 | 2.7447 | 0.37794 | 1.0405 | 0.14328 | 6410 | Freshwater marshes | KSC-07-NIRL | Launch Pad 39A | 466.6876 | Kennedy Space Center | Not provided | Launch Pad 39A | This area is a closed basin. | Closed Basin | Completed | 2014 | 1.255 | 326 | A | 457 | Not provided | Not provided | Not provided | Not provided | N/A | Non-structural | 2013 | North Indian River Lagoon | Not provided | Not provided | TA no Net | yes | 164.4756 | 1534.1886
27600 | Natural Lands | North IRL | A | IR1-5 | 0.35 | 0.47 | 0.61776 | 0 | 0 | 0 | 0 | 5430 | Enclosed saltwater ponds within a salt marsh | KSC-07-NIRL | Launch Pad 39A | 466.6876 | Kennedy Space Center | Not provided | Launch Pad 39A | This area is a closed basin. | Closed Basin | Completed | 2014 | 1.255 | 326 | A | 457 | Not provided | Not provided | Not provided | Not provided | N/A | Non-structural | 2013 | North Indian River Lagoon | Not provided | Not provided | TA no Net | yes | 200 | 2500
27601 | Natural Lands | North IRL | A | IR1-5 | 0.35 | 0.47 | 0.61776 | 5.1892 | 0.58918 | 3.2057 | 0.36397 | 4200 | Upland Hardwood Forest | KSC-07-NIRL | Launch Pad 39A | 466.6876 | Kennedy Space Center | Not provided | Launch Pad 39A | This area is a closed basin. | Closed Basin | Completed | 2014 | 1.255 | 326 | A | 457 | Not provided | Not provided | Not provided | Not provided | N/A | Non-structural | 2013 | North Indian River Lagoon | Not provided | Not provided | TA no Net | yes | 200 | 2500
27602 | Natural Lands | North IRL | A | IR1-5 | 0.35 | 0.47 | 0.058454 | 7.3795 | 0.96129 | 0.43136 | 0.056191 | 4200 | Upland Hardwood Forest | KSC-07-NIRL | Launch Pad 39A | 466.6876 | Kennedy Space Center | Not provided | Launch Pad 39A | This area is a closed basin. | Closed Basin | Completed | 2014 | 1.255 | 326 | A | 457 | Not provided | Not provided | Not provided | Not provided | N/A | Non-structural | 2013 | North Indian River Lagoon | Not provided | Not provided | TA no Net | yes | 109.4718 | 236.5557
27603 | Kennedy Space Center | North IRL | A | IR1-5 | 0.35 | 0.47 | 0.53319 | 7.3795 | 0.96129 | 3.9346 | 0.51254 | 8140 | Roads and Highways | KSC-07-NIRL | Launch Pad 39A | 466.6876 | Kennedy Space Center | Not provided | Launch Pad 39A | This area is a closed basin. | Closed Basin | Completed | 2014 | 1.255 | 326 | A | 457 | Not provided | Not provided | Not provided | Not provided | N/A | Non-structural | 2013 | North Indian River Lagoon | Not provided | Not provided | TA no Net | yes | 286.3527 | 2157.7309
27604 | Natural Lands | North IRL | A | IR1-5 | 0.35 | 0.47 | 0.61776 | 4.39 | 0.59802 | 2.712 | 0.36943 | 4200 | Upland Hardwood Forest | KSC-07-NIRL | Launch Pad 39A | 466.6876 | Kennedy Space Center | Not provided | Launch Pad 39A | This area is a closed basin. | Closed Basin | Completed | 2014 | 1.255 | 326 | A | 457 | Not provided | Not provided | Not provided | Not provided | N/A | Non-structural | 2013 | North Indian River Lagoon | Not provided | Not provided | TA no Net | yes | 200 | 2500
27605 | Natural Lands | North IRL | A | IR1-5 | 0.35 | 0.47 | 0.09766 | 3.1351 | 0.38229 | 0.30617 | 0.037335 | 4200 | Upland Hardwood Forest | KSC-07-NIRL | Launch Pad 39A | 466.6876 | Kennedy Space Center | Not provided | Launch Pad 39A | This area is a closed basin. | Closed Basin | Completed | 2014 | 1.255 | 326 | A | 457 | Not provided | Not provided | Not provided | Not provided | N/A | Non-structural | 2013 | North Indian River Lagoon | Not provided | Not provided | TA no Net | yes | 109.9274 | 395.2161
27606 | Natural Lands | North IRL | A | IR1-5 | 0.35 | 0.47 | 0.61776 | 5.0199 | 0.56842 | 3.1011 | 0.35115 | 4200 | Upland Hardwood Forest | KSC-07-NIRL | Launch Pad 39A | 466.6876 | Kennedy Space Center | Not provided | Launch Pad 39A | This area is a closed basin. | Closed Basin | Completed | 2014 | 1.255 | 326 | A | 457 | Not provided | Not provided | Not provided | Not provided | N/A | Non-structural | 2013 | North Indian River Lagoon | Not provided | Not provided | TA no Net | yes | 200 | 2500
27607 | Natural Lands | North IRL | A | IR1-5 | 0.35 | 0.47 | 0.33475 | 2.3278 | 0.32054 | 0.77924 | 0.1073 | 6120 | Mangrove swamp | KSC-07-NIRL | Launch Pad 39A | 466.6876 | Kennedy Space Center | Not provided | Launch Pad 39A | This area is a closed basin. | Closed Basin | Completed | 2014 | 1.255 | 326 | A | 457 | Not provided | Not provided | Not provided | Not provided | N/A | Non-structural | 2013 | North Indian River Lagoon | Not provided | Not provided | TA no Net | yes | 260.3822 | 1354.6871
27608 | Natural Lands | North IRL | A | IR1-5 | 0.35 | 0.47 | 0.28301 | 2.3278 | 0.32054 | 0.6588 | 0.090716 | 6420 | Saltwater marshes | KSC-07-NIRL | Launch Pad 39A | 466.6876 | Kennedy Space Center | Not provided | Launch Pad 39A | This area is a closed basin. | Closed Basin | Completed | 2014 | 1.255 | 326 | A | 457 | Not provided | Not provided | Not provided | Not provided | N/A | Non-structural | 2013 | North Indian River Lagoon | Not provided | Not provided | TA no Net | yes | 148.5506 | 1145.3129
27609 | Natural Lands | North IRL | A | IR1-5 | 0.35 | 0.47 | 0.61776 | 0 | 0 | 0 | 0 | 5430 | Enclosed saltwater ponds within a salt marsh | KSC-07-NIRL | Launch Pad 39A | 466.6876 | Kennedy Space Center | Not provided | Launch Pad 39A | This area is a closed basin. | Closed Basin | Completed | 2014 | 1.255 | 326 | A | 457 | Not provided | Not provided | Not provided | Not provided | N/A | Non-structural | 2013 | North Indian River Lagoon | Not provided | Not provided | TA no Net | yes | 200 | 2500
27610 | Natural Lands | North IRL | A | IR1-5 | 0.35 | 0.47 | 0.3968 | 2.2194 | 0.30561 | 0.88068 | 0.12127 | 6120 | Mangrove swamp | KSC-07-NIRL | Launch Pad 39A | 466.6876 | Kennedy Space Center | Not provided | Launch Pad 39A | This area is a closed basin. | Closed Basin | Completed | 2014 | 1.255 | 326 | A | 457 | Not provided | Not provided | Not provided | Not provided | N/A | Non-structural | 2013 | North Indian River Lagoon | Not provided | Not provided | TA no Net | yes | 238.2046 | 1605.8102
27611 | Natural Lands | North IRL | A | IR1-5 | 0.35 | 0.47 | 0.22096 | 2.2194 | 0.30561 | 0.4904 | 0.067527 | 6500 | Non-vegetated Wetland | KSC-07-NIRL | Launch Pad 39A | 466.6876 | Kennedy Space Center | Not provided | Launch Pad 39A | This area is a closed basin. | Closed Basin | Completed | 2014 | 1.255 | 326 | A | 457 | Not provided | Not provided | Not provided | Not provided | N/A | Non-structural | 2013 | North Indian River Lagoon | Not provided | Not provided | TA no Net | yes | 143.9288 | 894.1898
27612 | Natural Lands | North IRL | A | IR1-5 | 0.35 | 0.47 | 0.2289 | 0.91478 | 0.12596 | 0.20939 | 0.028833 | 4200 | Upland Hardwood Forest | KSC-07-NIRL | Launch Pad 39A | 466.6876 | Kennedy Space Center | Not provided | Launch Pad 39A | This area is a closed basin. | Closed Basin | Completed | 2014 | 1.255 | 326 | A | 457 | Not provided | Not provided | Not provided | Not provided | N/A | Non-structural | 2013 | North Indian River Lagoon | Not provided | Not provided | TA no Net | yes | 146.9408 | 926.3224
27613 | Natural Lands | North IRL | A | IR1-5 | 0.35 | 0.47 | 0.38886 | 0.91478 | 0.12596 | 0.35573 | 0.048983 | 5430 | Enclosed saltwater ponds within a salt marsh | KSC-07-NIRL | Launch Pad 39A | 466.6876 | Kennedy Space Center | Not provided | Launch Pad 39A | This area is a closed basin. | Closed Basin | Completed | 2014 | 1.255 | 326 | A | 457 | Not provided | Not provided | Not provided | Not provided | N/A | Non-structural | 2013 | North Indian River Lagoon | Not provided | Not provided | TA no Net | yes | 174.79 | 1573.6776
27614 | Kennedy Space Center | North IRL | A | IR1-5 | 0.35 | 0.47 | 0.34297 | 7.2396 | 0.94276 | 2.483 | 0.32334 | 1750 | Governmental | KSC-07-NIRL | Launch Pad 39A | 466.6876 | Kennedy Space Center | Not provided | Launch Pad 39A | This area is a closed basin. | Closed Basin | Completed | 2014 | 1.255 | 326 | A | 457 | Not provided | Not provided | Not provided | Not provided | N/A | Non-structural | 2013 | North Indian River Lagoon | Not provided | Not provided | TA no Net | yes | 153.7577 | 1387.9674
27615 | Natural Lands | North IRL | A | IR1-5 | 0.35 | 0.47 | 0.022559 | 7.2396 | 0.94276 | 0.16332 | 0.021268 | 4200 | Upland Hardwood Forest | KSC-07-NIRL | Launch Pad 39A | 466.6876 | Kennedy Space Center | Not provided | Launch Pad 39A | This area is a closed basin. | Closed Basin | Completed | 2014 | 1.255 | 326 | A | 457 | Not provided | Not provided | Not provided | Not provided | N/A | Non-structural | 2013 | North Indian River Lagoon | Not provided | Not provided | TA no Net | yes | 40.3416 | 91.2928
27616 | Kennedy Space Center | North IRL | A | IR1-5 | 0.35 | 0.47 | 0.25223 | 7.2396 | 0.94276 | 1.826 | 0.23779 | 8140 | Roads and Highways | KSC-07-NIRL | Launch Pad 39A | 466.6876 | Kennedy Space Center | Not provided | Launch Pad 39A | This area is a closed basin. | Closed Basin | Completed | 2014 | 1.255 | 326 | A | 457 | Not provided | Not provided | Not provided | Not provided | N/A | Non-structural | 2013 | North Indian River Lagoon | Not provided | Not provided | TA no Net | yes | 172.4502 | 1020.7397
27617 | Natural Lands | North IRL | A | IR1-5 | 0.35 | 0.47 | 0.036192 | 1.7234 | 0.23421 | 0.062372 | 0.0084763 | 4200 | Upland Hardwood Forest | KSC-07-NIRL | Launch Pad 39A | 466.6876 | Kennedy Space Center | Not provided | Launch Pad 39A | This area is a closed basin. | Closed Basin | Completed | 2014 | 1.255 | 326 | A | 457 | Not provided | Not provided | Not provided | Not provided | N/A | Non-structural | 2013 | North Indian River Lagoon | Not provided | Not provided | TA no Net | yes | 62.0844 | 146.4625
27618 | Natural Lands | North IRL | A | IR1-5 | 0.35 | 0.47 | 0.22456 | 1.7234 | 0.23421 | 0.387 | 0.052594 | 5430 | Enclosed saltwater ponds within a salt marsh | KSC-07-NIRL | Launch Pad 39A | 466.6876 | Kennedy Space Center | Not provided | Launch Pad 39A | This area is a closed basin. | Closed Basin | Completed | 2014 | 1.255 | 326 | A | 457 | Not provided | Not provided | Not provided | Not provided | N/A | Non-structural | 2013 | North Indian River Lagoon | Not provided | Not provided | TA no Net | yes | 137.0724 | 908.7705
27619 | Natural Lands | North IRL | A | IR1-5 | 0.35 | 0.47 | 0.21444 | 1.7234 | 0.23421 | 0.36956 | 0.050223 | 6120 | Mangrove swamp | KSC-07-NIRL | Launch Pad 39A | 466.6876 | Kennedy Space Center | Not provided | Launch Pad 39A | This area is a closed basin. | Closed Basin | Completed | 2014 | 1.255 | 326 | A | 457 | Not provided | Not provided | Not provided | Not provided | N/A | Non-structural | 2013 | North Indian River Lagoon | Not provided | Not provided | TA no Net | yes | 133.5124 | 867.8148
27620 | Natural Lands | North IRL | A | IR1-5 | 0.35 | 0.47 | 0.14257 | 1.7234 | 0.23421 | 0.2457 | 0.03339 | 6420 | Saltwater marshes | KSC-07-NIRL | Launch Pad 39A | 466.6876 | Kennedy Space Center | Not provided | Launch Pad 39A | This area is a closed basin. | Closed Basin | Completed | 2014 | 1.255 | 326 | A | 457 | Not provided | Not provided | Not provided | Not provided | N/A | Non-structural | 2013 | North Indian River Lagoon | Not provided | Not provided | TA no Net | yes | 127.4514 | 576.9521
27621 | Natural Lands | North IRL | A | IR1-5 | 0.35 | 0.47 | 0.24538 | 0 | 0 | 0 | 0 | 5430 | Enclosed saltwater ponds within a salt marsh | KSC-07-NIRL | Launch Pad 39A | 466.6876 | Kennedy Space Center | Not provided | Launch Pad 39A | This area is a closed basin. | Closed Basin | Completed | 2014 | 1.255 | 326 | A | 457 | Not provided | Not provided | Not provided | Not provided | N/A | Non-structural | 2013 | North Indian River Lagoon | Not provided | Not provided | TA no Net | yes | 148.7565 | 993.0359
27622 | Natural Lands | North IRL | A | IR1-5 | 0.35 | 0.47 | 0.37238 | 0 | 0 | 0 | 0 | 5430 | Enclosed saltwater ponds within a salt marsh | KSC-07-NIRL | Launch Pad 39A | 466.6876 | Kennedy Space Center | Not provided | Launch Pad 39A | This area is a closed basin. | Closed Basin | Completed | 2014 | 1.255 | 326 | A | 457 | Not provided | Not provided | Not provided | Not provided | N/A | Non-structural | 2013 | North Indian River Lagoon | Not provided | Not provided | TA no Net | yes | 169.3137 | 1506.9641
27623 | Natural Lands | North IRL | A | IR1-5 | 0.35 | 0.47 | 0.10698 | 2.5368 | 0.34141 | 0.27138 | 0.036524 | 4200 | Upland Hardwood Forest | KSC-07-NIRL | Launch Pad 39A | 466.6876 | Kennedy Space Center | Not provided | Launch Pad 39A | This area is a closed basin. | Closed Basin | Completed | 2014 | 1.255 | 326 | A | 457 | Not provided | Not provided | Not provided | Not provided | N/A | Non-structural | 2013 | North Indian River Lagoon | Not provided | Not provided | TA no Net | yes | 86.6097 | 432.9323
27624 | Natural Lands | North IRL | A | IR1-5 | 0.35 | 0.47 | 0.51001 | 2.5368 | 0.34141 | 1.2938 | 0.17412 | 6120 | Mangrove swamp | KSC-07-NIRL | Launch Pad 39A | 466.6876 | Kennedy Space Center | Not provided | Launch Pad 39A | This area is a closed basin. | Closed Basin | Completed | 2014 | 1.255 | 326 | A | 457 | Not provided | Not provided | Not provided | Not provided | N/A | Non-structural | 2013 | North Indian River Lagoon | Not provided | Not provided | TA no Net | yes | 187.9329 | 2063.9455
27625 | Natural Lands | North IRL | A | IR1-5 | 0.35 | 0.47 | 0.00077152 | 2.5368 | 0.34141 | 0.0019571 | 0.0002634 | 6500 | Non-vegetated Wetland | KSC-07-NIRL | Launch Pad 39A | 466.6876 | Kennedy Space Center | Not provided | Launch Pad 39A | This area is a closed basin. | Closed Basin | Completed | 2014 | 1.255 | 326 | A | 457 | Not provided | Not provided | Not provided | Not provided | N/A | Non-structural | 2013 | North Indian River Lagoon | Not provided | Not provided | TA no Net | yes | 10.8605 | 3.1222
27626 | Natural Lands | North IRL | A | IR1-5 | 0.35 | 0.47 | 0.61776 | 0 | 0 | 0 | 0 | 5430 | Enclosed saltwater ponds within a salt marsh | KSC-07-NIRL | Launch Pad 39A | 466.6876 | Kennedy Space Center | Not provided | Launch Pad 39A | This area is a closed basin. | Closed Basin | Completed | 2014 | 1.255 | 326 | A | 457 | Not provided | Not provided | Not provided | Not provided | N/A | Non-structural | 2013 | North Indian River Lagoon | Not provided | Not provided | TA no Net | yes | 200 | 2500
27627 | Natural Lands | North IRL | A | IR1-5 | 0.35 | 0.47 | 0.61776 | 0 | 0 | 0 | 0 | 5430 | Enclosed saltwater ponds within a salt marsh | KSC-07-NIRL | Launch Pad 39A | 466.6876 | Kennedy Space Center | Not provided | Launch Pad 39A | This area is a closed basin. | Closed Basin | Completed | 2014 | 1.255 | 326 | A | 457 | Not provided | Not provided | Not provided | Not provided | N/A | Non-structural | 2013 | North Indian River Lagoon | Not provided | Not provided | TA no Net | yes | 200 | 2500
27628 | Kennedy Space Center | North IRL | A | IR1-5 | 0.35 | 0.47 | 0.61776 | 7.345 | 0.94987 | 4.5375 | 0.58679 | 1750 | Governmental | KSC-07-NIRL | Launch Pad 39A | 466.6876 | Kennedy Space Center | Not provided | Launch Pad 39A | This area is a closed basin. | Closed Basin | Completed | 2014 | 1.255 | 326 | A | 457 | Not provided | Not provided | Not provided | Not provided | N/A | Non-structural | 2013 | North Indian River Lagoon | Not provided | Not provided | TA no Net | yes | 200 | 2500
27629 | Kennedy Space Center | North IRL | A | IR1-5 | 0.35 | 0.47 | 0.11048 | 7.3048 | 0.95445 | 0.80702 | 0.10545 | 8140 | Roads and Highways | KSC-07-NIRL | Launch Pad 39A | 466.6876 | Kennedy Space Center | Not provided | Launch Pad 39A | This area is a closed basin. | Closed Basin | Completed | 2014 | 1.255 | 326 | A | 457 | Not provided | Not provided | Not provided | Not provided | N/A | Non-structural | 2013 | North Indian River Lagoon | Not provided | Not provided | TA no Net | yes | 217.9286 | 447.0914
27630 | Natural Lands | North IRL | A | IR1-5 | 0.35 | 0.47 | 0.61776 | 0 | 0 | 0 | 0 | 5430 | Enclosed saltwater ponds within a salt marsh | KSC-07-NIRL | Launch Pad 39A | 466.6876 | Kennedy Space Center | Not provided | Launch Pad 39A | This area is a closed basin. | Closed Basin | Completed | 2014 | 1.255 | 326 | A | 457 | Not provided | Not provided | Not provided | Not provided | N/A | Non-structural | 2013 | North Indian River Lagoon | Not provided | Not provided | TA no Net | yes | 200 | 2500
27631 | Natural Lands | North IRL | A | IR1-5 | 0.35 | 0.47 | 0.36935 | 2.3507 | 0.32369 | 0.86825 | 0.11956 | 6120 | Mangrove swamp | KSC-07-NIRL | Launch Pad 39A | 466.6876 | Kennedy Space Center | Not provided | Launch Pad 39A | This area is a closed basin. | Closed Basin | Completed | 2014 | 1.255 | 326 | A | 457 | Not provided | Not provided | Not provided | Not provided | N/A | Non-structural | 2013 | North Indian River Lagoon | Not provided | Not provided | TA no Net | yes | 162.727 | 1494.7108
27632 | Natural Lands | North IRL | A | IR1-5 | 0.35 | 0.47 | 0.24841 | 2.3507 | 0.32369 | 0.58395 | 0.080409 | 6420 | Saltwater marshes | KSC-07-NIRL | Launch Pad 39A | 466.6876 | Kennedy Space Center | Not provided | Launch Pad 39A | This area is a closed basin. | Closed Basin | Completed | 2014 | 1.255 | 326 | A | 457 | Not provided | Not provided | Not provided | Not provided | N/A | Non-structural | 2013 | North Indian River Lagoon | Not provided | Not provided | TA no Net | yes | 139.9236 | 1005.2892
27633 | Natural Lands | North IRL | A | IR1-5 | 0.35 | 0.47 | 0.40985 | 5.3065 | 0.56929 | 2.1748 | 0.23332 | 4200 | Upland Hardwood Forest | KSC-07-NIRL | Launch Pad 39A | 466.6876 | Kennedy Space Center | Not provided | Launch Pad 39A | This area is a closed basin. | Closed Basin | Completed | 2014 | 1.255 | 326 | A | 457 | Not provided | Not provided | Not provided | Not provided | N/A | Non-structural | 2013 | North Indian River Lagoon | Not provided | Not provided | TA no Net | yes | 177.5049 | 1658.587
27634 | Natural Lands | North IRL | A | IR1-5 | 0.35 | 0.47 | 0.20792 | 5.3065 | 0.56929 | 1.1033 | 0.11837 | 6460 | Mixed scrub-shrub wetland | KSC-07-NIRL | Launch Pad 39A | 466.6876 | Kennedy Space Center | Not provided | Launch Pad 39A | This area is a closed basin. | Closed Basin | Completed | 2014 | 1.255 | 326 | A | 457 | Not provided | Not provided | Not provided | Not provided | N/A | Non-structural | 2013 | North Indian River Lagoon | Not provided | Not provided | TA no Net | yes | 186.5927 | 841.413
27635 | Natural Lands | North IRL | A | IR1-5 | 0.35 | 0.47 | 0.58383 | 2.1009 | 0.28928 | 1.2265 | 0.16889 | 6120 | Mangrove swamp | KSC-07-NIRL | Launch Pad 39A | 466.6876 | Kennedy Space Center | Not provided | Launch Pad 39A | This area is a closed basin. | Closed Basin | Completed | 2014 | 1.255 | 326 | A | 457 | Not provided | Not provided | Not provided | Not provided | N/A | Non-structural | 2013 | North Indian River Lagoon | Not provided | Not provided | TA no Net | yes | 197.4145 | 2362.6632
27636 | Natural Lands | North IRL | A | IR1-5 | 0.35 | 0.47 | 0.033937 | 2.1009 | 0.28928 | 0.071296 | 0.0098173 | 6500 | Non-vegetated Wetland | KSC-07-NIRL | Launch Pad 39A | 466.6876 | Kennedy Space Center | Not provided | Launch Pad 39A | This area is a closed basin. | Closed Basin | Completed | 2014 | 1.255 | 326 | A | 457 | Not provided | Not provided | Not provided | Not provided | N/A | Non-structural | 2013 | North Indian River Lagoon | Not provided | Not provided | TA no Net | yes | 94.4625 | 137.3368
27637 | Natural Lands | North IRL | A | IR1-5 | 0.35 | 0.47 | 0.010197 | 7.6578 | 0.99961 | 0.078083 | 0.010193 | 4200 | Upland Hardwood Forest | KSC-07-NIRL | Launch Pad 39A | 466.6876 | Kennedy Space Center | Not provided | Launch Pad 39A | This area is a closed basin. | Closed Basin | Completed | 2014 | 1.255 | 326 | A | 457 | Not provided | Not provided | Not provided | Not provided | N/A | Non-structural | 2013 | North Indian River Lagoon | Not provided | Not provided | TA no Net | yes | 101.6601 | 41.2638
27638 | Kennedy Space Center | North IRL | A | IR1-5 | 0.35 | 0.47 | 0.51458 | 7.6578 | 0.99961 | 3.9406 | 0.51438 | 8140 | Roads and Highways | KSC-07-NIRL | Launch Pad 39A | 466.6876 | Kennedy Space Center | Not provided | Launch Pad 39A | This area is a closed basin. | Closed Basin | Completed | 2014 | 1.255 | 326 | A | 457 | Not provided | Not provided | Not provided | Not provided | N/A | Non-structural | 2013 | North Indian River Lagoon | Not provided | Not provided | TA no Net | yes | 283.3674 | 2082.4428
27639 | Natural Lands | North IRL | A | IR1-5 | 0.35 | 0.47 | 0.61776 | 0 | 0 | 0 | 0 | 5430 | Enclosed saltwater ponds within a salt marsh | KSC-07-NIRL | Launch Pad 39A | 466.6876 | Kennedy Space Center | Not provided | Launch Pad 39A | This area is a closed basin. | Closed Basin | Completed | 2014 | 1.255 | 326 | A | 457 | Not provided | Not provided | Not provided | Not provided | N/A | Non-structural | 2013 | North Indian River Lagoon | Not provided | Not provided | TA no Net | yes | 200 | 2500
27640 | Natural Lands | North IRL | A | IR1-5 | 0.35 | 0.47 | 0.61776 | 4.5504 | 0.5071 | 2.8111 | 0.31327 | 4200 | Upland Hardwood Forest | KSC-07-NIRL | Launch Pad 39A | 466.6876 | Kennedy Space Center | Not provided | Launch Pad 39A | This area is a closed basin. | Closed Basin | Completed | 2014 | 1.255 | 326 | A | 457 | Not provided | Not provided | Not provided | Not provided | N/A | Non-structural | 2013 | North Indian River Lagoon | Not provided | Not provided | TA no Net | yes | 200 | 2500
27641 | Kennedy Space Center | North IRL | A | IR1-5 | 0.35 | 0.47 | 0.12646 | 7.891 | 1.0229 | 0.99787 | 0.12935 | 8140 | Roads and Highways | KSC-07-NIRL | Launch Pad 39A | 466.6876 | Kennedy Space Center | Not provided | Launch Pad 39A | This area is a closed basin. | Closed Basin | Completed | 2014 | 1.255 | 326 | A | 457 | Not provided | Not provided | Not provided | Not provided | N/A | Non-structural | 2013 | North Indian River Lagoon | Not provided | Not provided | TA no Net | yes | 206.208 | 511.7568
27642 | Natural Lands | North IRL | A | IR1-5 | 0.35 | 0.47 | 0.00025795 | 2.4766 | 0.34103 | 0.00063885 | 8.7968e-05 | 6120 | Mangrove swamp | KSC-07-NIRL | Launch Pad 39A | 466.6876 | Kennedy Space Center | Not provided | Launch Pad 39A | This area is a closed basin. | Closed Basin | Completed | 2014 | 1.255 | 326 | A | 457 | Not provided | Not provided | Not provided | Not provided | N/A | Non-structural | 2013 | North Indian River Lagoon | Not provided | Not provided | TA no Net | yes | 5.1407 | 1.0439
27643 | Natural Lands | North IRL | A | IR1-5 | 0.35 | 0.47 | 0.61751 | 2.4766 | 0.34103 | 1.5293 | 0.21059 | 6420 | Saltwater marshes | KSC-07-NIRL | Launch Pad 39A | 466.6876 | Kennedy Space Center | Not provided | Launch Pad 39A | This area is a closed basin. | Closed Basin | Completed | 2014 | 1.255 | 326 | A | 457 | Not provided | Not provided | Not provided | Not provided | N/A | Non-structural | 2013 | North Indian River Lagoon | Not provided | Not provided | TA no Net | yes | 199.1877 | 2498.9561
27644 | Kennedy Space Center | North IRL | A | IR1-5 | 0.35 | 0.47 | 0.31199 | 8.0429 | 1.0426 | 2.5093 | 0.32527 | 8140 | Roads and Highways | KSC-07-NIRL | Launch Pad 39A | 466.6876 | Kennedy Space Center | Not provided | Launch Pad 39A | This area is a closed basin. | Closed Basin | Completed | 2014 | 1.255 | 326 | A | 457 | Not provided | Not provided | Not provided | Not provided | N/A | Non-structural | 2013 | North Indian River Lagoon | Not provided | Not provided | TA no Net | yes | 237.3608 | 1262.5663
27645 | Natural Lands | North IRL | A | IR1-5 | 0.35 | 0.47 | 0.044571 | 6.0499 | 0.60183 | 0.26965 | 0.026824 | 4200 | Upland Hardwood Forest | KSC-07-NIRL | Launch Pad 39A | 466.6876 | Kennedy Space Center | Not provided | Launch Pad 39A | This area is a closed basin. | Closed Basin | Completed | 2014 | 1.255 | 326 | A | 457 | Not provided | Not provided | Not provided | Not provided | N/A | Non-structural | 2013 | North Indian River Lagoon | Not provided | Not provided | TA no Net | yes | 103.3471 | 180.3712
27646 | Natural Lands | North IRL | A | IR1-5 | 0.35 | 0.47 | 0.57319 | 6.0499 | 0.60183 | 3.4678 | 0.34496 | 6460 | Mixed scrub-shrub wetland | KSC-07-NIRL | Launch Pad 39A | 466.6876 | Kennedy Space Center | Not provided | Launch Pad 39A | This area is a closed basin. | Closed Basin | Completed | 2014 | 1.255 | 326 | A | 457 | Not provided | Not provided | Not provided | Not provided | N/A | Non-structural | 2013 | North Indian River Lagoon | Not provided | Not provided | TA no Net | yes | 191.0895 | 2319.6288
27647 | Natural Lands | North IRL | A | IR1-5 | 0.35 | 0.47 | 0.61776 | 0 | 0 | 0 | 0 | 5430 | Enclosed saltwater ponds within a salt marsh | KSC-07-NIRL | Launch Pad 39A | 466.6876 | Kennedy Space Center | Not provided | Launch Pad 39A | This area is a closed basin. | Closed Basin | Completed | 2014 | 1.255 | 326 | A | 457 | Not provided | Not provided | Not provided | Not provided | N/A | Non-structural | 2013 | North Indian River Lagoon | Not provided | Not provided | TA no Net | yes | 200 | 2500
27648 | Natural Lands | North IRL | A | IR1-5 | 0.35 | 0.47 | 0.6153 | 8.6332e-05 | 1.1888e-05 | 5.312e-05 | 7.3145e-06 | 5430 | Enclosed saltwater ponds within a salt marsh | KSC-07-NIRL | Launch Pad 39A | 466.6876 | Kennedy Space Center | Not provided | Launch Pad 39A | This area is a closed basin. | Closed Basin | Completed | 2014 | 1.255 | 326 | A | 457 | Not provided | Not provided | Not provided | Not provided | N/A | Non-structural | 2013 | North Indian River Lagoon | Not provided | Not provided | TA no Net | yes | 197.3856 | 2490.0307
27649 | Natural Lands | North IRL | A | IR1-5 | 0.35 | 0.47 | 0.0024635 | 8.6332e-05 | 1.1888e-05 | 2.1268e-07 | 2.9285e-08 | 6120 | Mangrove swamp | KSC-07-NIRL | Launch Pad 39A | 466.6876 | Kennedy Space Center | Not provided | Launch Pad 39A | This area is a closed basin. | Closed Basin | Completed | 2014 | 1.255 | 326 | A | 457 | Not provided | Not provided | Not provided | Not provided | N/A | Non-structural | 2013 | North Indian River Lagoon | Not provided | Not provided | TA no Net | yes | 15.2528 | 9.9693
27650 | Natural Lands | North IRL | A | IR1-5 | 0.35 | 0.47 | 0.61776 | 0 | 0 | 0 | 0 | 5430 | Enclosed saltwater ponds within a salt marsh | KSC-07-NIRL | Launch Pad 39A | 466.6876 | Kennedy Space Center | Not provided | Launch Pad 39A | This area is a closed basin. | Closed Basin | Completed | 2014 | 1.255 | 326 | A | 457 | Not provided | Not provided | Not provided | Not provided | N/A | Non-structural | 2013 | North Indian River Lagoon | Not provided | Not provided | TA no Net | yes | 200 | 2500
27651 | Natural Lands | North IRL | A | IR1-5 | 0.35 | 0.47 | 0.031416 | 0.032924 | 0.0045336 | 0.0010343 | 0.00014243 | 4200 | Upland Hardwood Forest | KSC-07-NIRL | Launch Pad 39A | 466.6876 | Kennedy Space Center | Not provided | Launch Pad 39A | This area is a closed basin. | Closed Basin | Completed | 2014 | 1.255 | 326 | A | 457 | Not provided | Not provided | Not provided | Not provided | N/A | Non-structural | 2013 | North Indian River Lagoon | Not provided | Not provided | TA no Net | yes | 54.6868 | 127.1345
27652 | Natural Lands | North IRL | A | IR1-5 | 0.35 | 0.47 | 0.58635 | 0.032924 | 0.0045336 | 0.019305 | 0.0026583 | 5430 | Enclosed saltwater ponds within a salt marsh | KSC-07-NIRL | Launch Pad 39A | 466.6876 | Kennedy Space Center | Not provided | Launch Pad 39A | This area is a closed basin. | Closed Basin | Completed | 2014 | 1.255 | 326 | A | 457 | Not provided | Not provided | Not provided | Not provided | N/A | Non-structural | 2013 | North Indian River Lagoon | Not provided | Not provided | TA no Net | yes | 190.701 | 2372.8655
27653 | Natural Lands | North IRL | A | IR1-5 | 0.35 | 0.47 | 0.61776 | 0 | 0 | 0 | 0 | 5430 | Enclosed saltwater ponds within a salt marsh | KSC-07-NIRL | Launch Pad 39A | 466.6876 | Kennedy Space Center | Not provided | Launch Pad 39A | This area is a closed basin. | Closed Basin | Completed | 2014 | 1.255 | 326 | A | 457 | Not provided | Not provided | Not provided | Not provided | N/A | Non-structural | 2013 | North Indian River Lagoon | Not provided | Not provided | TA no Net | yes | 200 | 2500
27654 | Natural Lands | North IRL | A | IR1-5 | 0.35 | 0.47 | 0.61776 | 4.8927 | 0.55217 | 3.0225 | 0.34111 | 4200 | Upland Hardwood Forest | KSC-07-NIRL | Launch Pad 39A | 466.6876 | Kennedy Space Center | Not provided | Launch Pad 39A | This area is a closed basin. | Closed Basin | Completed | 2014 | 1.255 | 326 | A | 457 | Not provided | Not provided | Not provided | Not provided | N/A | Non-structural | 2013 | North Indian River Lagoon | Not provided | Not provided | TA no Net | yes | 200 | 2500
27655 | Natural Lands | North IRL | A | IR1-5 | 0.35 | 0.47 | 0.61776 | 0 | 0 | 0 | 0 | 5430 | Enclosed saltwater ponds within a salt marsh | KSC-07-NIRL | Launch Pad 39A | 466.6876 | Kennedy Space Center | Not provided | Launch Pad 39A | This area is a closed basin. | Closed Basin | Completed | 2014 | 1.255 | 326 | A | 457 | Not provided | Not provided | Not provided | Not provided | N/A | Non-structural | 2013 | North Indian River Lagoon | Not provided | Not provided | TA no Net | yes | 200 | 2500
27656 | Natural Lands | North IRL | A | IR1-5 | 0.35 | 0.47 | 0.088297 | 7.3581 | 0.95932 | 0.6497 | 0.084705 | 4200 | Upland Hardwood Forest | KSC-07-NIRL | Launch Pad 39A | 466.6876 | Kennedy Space Center | Not provided | Launch Pad 39A | This area is a closed basin. | Closed Basin | Completed | 2014 | 1.255 | 326 | A | 457 | Not provided | Not provided | Not provided | Not provided | N/A | Non-structural | 2013 | North Indian River Lagoon | Not provided | Not provided | TA no Net | yes | 97.5673 | 357.326
27657 | Kennedy Space Center | North IRL | A | IR1-5 | 0.35 | 0.47 | 0.47565 | 7.3581 | 0.95932 | 3.4999 | 0.4563 | 8140 | Roads and Highways | KSC-07-NIRL | Launch Pad 39A | 466.6876 | Kennedy Space Center | Not provided | Launch Pad 39A | This area is a closed basin. | Closed Basin | Completed | 2014 | 1.255 | 326 | A | 457 | Not provided | Not provided | Not provided | Not provided | N/A | Non-structural | 2013 | North Indian River Lagoon | Not provided | Not provided | TA no Net | yes | 271.7667 | 1924.8817
27658 | Natural Lands | North IRL | A | IR1-5 | 0.35 | 0.47 | 0.28144 | 4.404 | 0.60041 | 1.2395 | 0.16898 | 4200 | Upland Hardwood Forest | KSC-07-NIRL | Launch Pad 39A | 466.6876 | Kennedy Space Center | Not provided | Launch Pad 39A | This area is a closed basin. | Closed Basin | Completed | 2014 | 1.255 | 326 | A | 457 | Not provided | Not provided | Not provided | Not provided | N/A | Non-structural | 2013 | North Indian River Lagoon | Not provided | Not provided | TA no Net | yes | 149.128 | 1138.9399
27659 | Kennedy Space Center | North IRL | A | IR1-5 | 0.35 | 0.47 | 0.61776 | 7.3585 | 0.95166 | 4.5458 | 0.5879 | 1750 | Governmental | KSC-07-NIRL | Launch Pad 39A | 466.6876 | Kennedy Space Center | Not provided | Launch Pad 39A | This area is a closed basin. | Closed Basin | Completed | 2014 | 1.255 | 326 | A | 457 | Not provided | Not provided | Not provided | Not provided | N/A | Non-structural | 2013 | North Indian River Lagoon | Not provided | Not provided | TA no Net | yes | 200 | 2500
27660 | Natural Lands | North IRL | A | IR1-5 | 0.35 | 0.47 | 0.4651 | 0.44552 | 0.061347 | 0.20721 | 0.028532 | 5430 | Enclosed saltwater ponds within a salt marsh | KSC-07-NIRL | Launch Pad 39A | 466.6876 | Kennedy Space Center | Not provided | Launch Pad 39A | This area is a closed basin. | Closed Basin | Completed | 2014 | 1.255 | 326 | A | 457 | Not provided | Not provided | Not provided | Not provided | N/A | Non-structural | 2013 | North Indian River Lagoon | Not provided | Not provided | TA no Net | yes | 180.0373 | 1882.1836
27661 | Natural Lands | North IRL | A | IR1-5 | 0.35 | 0.47 | 0.019085 | 0.44552 | 0.061347 | 0.0085029 | 0.0011708 | 6120 | Mangrove swamp | KSC-07-NIRL | Launch Pad 39A | 466.6876 | Kennedy Space Center | Not provided | Launch Pad 39A | This area is a closed basin. | Closed Basin | Completed | 2014 | 1.255 | 326 | A | 457 | Not provided | Not provided | Not provided | Not provided | N/A | Non-structural | 2013 | North Indian River Lagoon | Not provided | Not provided | TA no Net | yes | 44.8378 | 77.2359
27662 | Natural Lands | North IRL | A | IR1-5 | 0.35 | 0.47 | 0.13358 | 0.44552 | 0.061347 | 0.059513 | 0.0081948 | 6420 | Saltwater marshes | KSC-07-NIRL | Launch Pad 39A | 466.6876 | Kennedy Space Center | Not provided | Launch Pad 39A | This area is a closed basin. | Closed Basin | Completed | 2014 | 1.255 | 326 | A | 457 | Not provided | Not provided | Not provided | Not provided | N/A | Non-structural | 2013 | North Indian River Lagoon | Not provided | Not provided | TA no Net | yes | 117.1705 | 540.5805
27663 | Natural Lands | North IRL | A | IR1-5 | 0.35 | 0.47 | 0.61776 | 0 | 0 | 0 | 0 | 5430 | Enclosed saltwater ponds within a salt marsh | KSC-07-NIRL | Launch Pad 39A | 466.6876 | Kennedy Space Center | Not provided | Launch Pad 39A | This area is a closed basin. | Closed Basin | Completed | 2014 | 1.255 | 326 | A | 457 | Not provided | Not provided | Not provided | Not provided | N/A | Non-structural | 2013 | North Indian River Lagoon | Not provided | Not provided | TA no Net | yes | 200 | 2500
27664 | Natural Lands | North IRL | A | IR1-5 | 0.35 | 0.47 | 0.61776 | 5.1736 | 0.58958 | 3.196 | 0.36422 | 4200 | Upland Hardwood Forest | KSC-07-NIRL | Launch Pad 39A | 466.6876 | Kennedy Space Center | Not provided | Launch Pad 39A | This area is a closed basin. | Closed Basin | Completed | 2014 | 1.255 | 326 | A | 457 | Not provided | Not provided | Not provided | Not provided | N/A | Non-structural | 2013 | North Indian River Lagoon | Not provided | Not provided | TA no Net | yes | 200 | 2500
27665 | Natural Lands | North IRL | A | IR1-5 | 0.35 | 0.47 | 0.61776 | 0 | 0 | 0 | 0 | 5430 | Enclosed saltwater ponds within a salt marsh | KSC-07-NIRL | Launch Pad 39A | 466.6876 | Kennedy Space Center | Not provided | Launch Pad 39A | This area is a closed basin. | Closed Basin | Completed | 2014 | 1.255 | 326 | A | 457 | Not provided | Not provided | Not provided | Not provided | N/A | Non-structural | 2013 | North Indian River Lagoon | Not provided | Not provided | TA no Net | yes | 200 | 2500
27666 | Natural Lands | North IRL | A | IR1-5 | 0.35 | 0.47 | 0.61776 | 5.2093 | 0.59399 | 3.2181 | 0.36694 | 4200 | Upland Hardwood Forest | KSC-07-NIRL | Launch Pad 39A | 466.6876 | Kennedy Space Center | Not provided | Launch Pad 39A | This area is a closed basin. | Closed Basin | Completed | 2014 | 1.255 | 326 | A | 457 | Not provided | Not provided | Not provided | Not provided | N/A | Non-structural | 2013 | North Indian River Lagoon | Not provided | Not provided | TA no Net | yes | 200 | 2500
27667 | Natural Lands | North IRL | A | IR1-5 | 0.35 | 0.47 | 0.39812 | 3.0183 | 0.41561 | 1.2017 | 0.16547 | 4200 | Upland Hardwood Forest | KSC-07-NIRL | Launch Pad 39A | 466.6876 | Kennedy Space Center | Not provided | Launch Pad 39A | This area is a closed basin. | Closed Basin | Completed | 2014 | 1.255 | 326 | A | 457 | Not provided | Not provided | Not provided | Not provided | N/A | Non-structural | 2013 | North Indian River Lagoon | Not provided | Not provided | TA no Net | yes | 222.1347 | 1611.1534
27668 | Natural Lands | North IRL | A | IR1-5 | 0.35 | 0.47 | 0.0085173 | 3.0183 | 0.41561 | 0.025708 | 0.0035399 | 6410 | Freshwater marshes | KSC-07-NIRL | Launch Pad 39A | 466.6876 | Kennedy Space Center | Not provided | Launch Pad 39A | This area is a closed basin. | Closed Basin | Completed | 2014 | 1.255 | 326 | A | 457 | Not provided | Not provided | Not provided | Not provided | N/A | Non-structural | 2013 | North Indian River Lagoon | Not provided | Not provided | TA no Net | yes | 29.949 | 34.4682
27669 | Natural Lands | North IRL | A | IR1-5 | 0.35 | 0.47 | 0.21112 | 3.0183 | 0.41561 | 0.63723 | 0.087744 | 6410 | Freshwater marshes | KSC-07-NIRL | Launch Pad 39A | 466.6876 | Kennedy Space Center | Not provided | Launch Pad 39A | This area is a closed basin. | Closed Basin | Completed | 2014 | 1.255 | 326 | A | 457 | Not provided | Not provided | Not provided | Not provided | N/A | Non-structural | 2013 | North Indian River Lagoon | Not provided | Not provided | TA no Net | yes | 143.2275 | 854.3784
27670 | Natural Lands | North IRL | A | IR1-5 | 0.35 | 0.47 | 0.61776 | 4.8167 | 0.54082 | 2.9756 | 0.3341 | 4200 | Upland Hardwood Forest | KSC-07-NIRL | Launch Pad 39A | 466.6876 | Kennedy Space Center | Not provided | Launch Pad 39A | This area is a closed basin. | Closed Basin | Completed | 2014 | 1.255 | 326 | A | 457 | Not provided | Not provided | Not provided | Not provided | N/A | Non-structural | 2013 | North Indian River Lagoon | Not provided | Not provided | TA no Net | yes | 200 | 2500
27671 | Natural Lands | North IRL | A | IR1-5 | 0.35 | 0.47 | 0.41603 | 4.4772 | 0.5962 | 1.8626 | 0.24804 | 4200 | Upland Hardwood Forest | KSC-07-NIRL | Launch Pad 39A | 466.6876 | Kennedy Space Center | Not provided | Launch Pad 39A | This area is a closed basin. | Closed Basin | Completed | 2014 | 1.255 | 326 | A | 457 | Not provided | Not provided | Not provided | Not provided | N/A | Non-structural | 2013 | North Indian River Lagoon | Not provided | Not provided | TA no Net | yes | 171.8432 | 1683.6175
27672 | Natural Lands | North IRL | A | IR1-5 | 0.35 | 0.47 | 0.061834 | 4.4772 | 0.5962 | 0.27684 | 0.036865 | 6420 | Saltwater marshes | KSC-07-NIRL | Launch Pad 39A | 466.6876 | Kennedy Space Center | Not provided | Launch Pad 39A | This area is a closed basin. | Closed Basin | Completed | 2014 | 1.255 | 326 | A | 457 | Not provided | Not provided | Not provided | Not provided | N/A | Non-structural | 2013 | North Indian River Lagoon | Not provided | Not provided | TA no Net | yes | 67.977 | 250.2333
27673 | Kennedy Space Center | North IRL | A | IR1-5 | 0.35 | 0.47 | 0.1399 | 4.4772 | 0.5962 | 0.62635 | 0.083407 | 8140 | Roads and Highways | KSC-07-NIRL | Launch Pad 39A | 466.6876 | Kennedy Space Center | Not provided | Launch Pad 39A | This area is a closed basin. | Closed Basin | Completed | 2014 | 1.255 | 326 | A | 457 | Not provided | Not provided | Not provided | Not provided | N/A | Non-structural | 2013 | North Indian River Lagoon | Not provided | Not provided | TA no Net | yes | 125.2965 | 566.1493
27674 | Natural Lands | North IRL | A | IR1-5 | 0.35 | 0.47 | 0.35729 | 2.9103 | 0.40074 | 1.0398 | 0.14318 | 4200 | Upland Hardwood Forest | KSC-07-NIRL | Launch Pad 39A | 466.6876 | Kennedy Space Center | Not provided | Launch Pad 39A | This area is a closed basin. | Closed Basin | Completed | 2014 | 1.255 | 326 | A | 457 | Not provided | Not provided | Not provided | Not provided | N/A | Non-structural | 2013 | North Indian River Lagoon | Not provided | Not provided | TA no Net | yes | 252.521 | 1445.9124
27675 | Natural Lands | North IRL | A | IR1-5 | 0.35 | 0.47 | 0.26047 | 2.9103 | 0.40074 | 0.75805 | 0.10438 | 6410 | Freshwater marshes | KSC-07-NIRL | Launch Pad 39A | 466.6876 | Kennedy Space Center | Not provided | Launch Pad 39A | This area is a closed basin. | Closed Basin | Completed | 2014 | 1.255 | 326 | A | 457 | Not provided | Not provided | Not provided | Not provided | N/A | Non-structural | 2013 | North Indian River Lagoon | Not provided | Not provided | TA no Net | yes | 160.3733 | 1054.0876
27676 | Natural Lands | North IRL | A | IR1-5 | 0.35 | 0.47 | 0.0019195 | 2.8122 | 0.33192 | 0.005398 | 0.00063712 | 6420 | Saltwater marshes | KSC-07-NIRL | Launch Pad 39A | 466.6876 | Kennedy Space Center | Not provided | Launch Pad 39A | This area is a closed basin. | Closed Basin | Completed | 2014 | 1.255 | 326 | A | 457 | Not provided | Not provided | Not provided | Not provided | N/A | Non-structural | 2013 | North Indian River Lagoon | Not provided | Not provided | TA no Net | yes | 13.4649 | 7.768
27677 | Natural Lands | North IRL | A | IR1-5 | 0.35 | 0.47 | 0.046966 | 2.8122 | 0.33192 | 0.13208 | 0.015589 | 4200 | Upland Hardwood Forest | KSC-07-NIRL | Launch Pad 39A | 466.6876 | Kennedy Space Center | Not provided | Launch Pad 39A | This area is a closed basin. | Closed Basin | Completed | 2014 | 1.255 | 326 | A | 457 | Not provided | Not provided | Not provided | Not provided | N/A | Non-structural | 2013 | North Indian River Lagoon | Not provided | Not provided | TA no Net | yes | 71.573 | 190.0666
27678 | Natural Lands | North IRL | A | IR1-5 | 0.35 | 0.47 | 0.094442 | 2.8122 | 0.33192 | 0.26559 | 0.031347 | 5430 | Enclosed saltwater ponds within a salt marsh | KSC-07-NIRL | Launch Pad 39A | 466.6876 | Kennedy Space Center | Not provided | Launch Pad 39A | This area is a closed basin. | Closed Basin | Completed | 2014 | 1.255 | 326 | A | 457 | Not provided | Not provided | Not provided | Not provided | N/A | Non-structural | 2013 | North Indian River Lagoon | Not provided | Not provided | TA no Net | yes | 95.3002 | 382.195
27679 | Natural Lands | North IRL | A | IR1-5 | 0.35 | 0.47 | 0.33753 | 2.8122 | 0.33192 | 0.94919 | 0.11203 | 6120 | Mangrove swamp | KSC-07-NIRL | Launch Pad 39A | 466.6876 | Kennedy Space Center | Not provided | Launch Pad 39A | This area is a closed basin. | Closed Basin | Completed | 2014 | 1.255 | 326 | A | 457 | Not provided | Not provided | Not provided | Not provided | N/A | Non-structural | 2013 | North Indian River Lagoon | Not provided | Not provided | TA no Net | yes | 174.7085 | 1365.9189
27680 | Natural Lands | North IRL | A | IR1-5 | 0.35 | 0.47 | 0.13691 | 2.8122 | 0.33192 | 0.38501 | 0.045442 | 6420 | Saltwater marshes | KSC-07-NIRL | Launch Pad 39A | 466.6876 | Kennedy Space Center | Not provided | Launch Pad 39A | This area is a closed basin. | Closed Basin | Completed | 2014 | 1.255 | 326 | A | 457 | Not provided | Not provided | Not provided | Not provided | N/A | Non-structural | 2013 | North Indian River Lagoon | Not provided | Not provided | TA no Net | yes | 95.0426 | 554.0515
27681 | Natural Lands | North IRL | A | IR1-5 | 0.35 | 0.47 | 0.61064 | 4.9641 | 0.56845 | 3.0313 | 0.34711 | 4200 | Upland Hardwood Forest | KSC-07-NIRL | Launch Pad 39A | 466.6876 | Kennedy Space Center | Not provided | Launch Pad 39A | This area is a closed basin. | Closed Basin | Completed | 2014 | 1.255 | 326 | A | 457 | Not provided | Not provided | Not provided | Not provided | N/A | Non-structural | 2013 | North Indian River Lagoon | Not provided | Not provided | TA no Net | yes | 199.9408 | 2471.1531
27682 | Natural Lands | North IRL | A | IR1-5 | 0.35 | 0.47 | 0.0071282 | 4.9641 | 0.56845 | 0.035385 | 0.004052 | 6460 | Mixed scrub-shrub wetland | KSC-07-NIRL | Launch Pad 39A | 466.6876 | Kennedy Space Center | Not provided | Launch Pad 39A | This area is a closed basin. | Closed Basin | Completed | 2014 | 1.255 | 326 | A | 457 | Not provided | Not provided | Not provided | Not provided | N/A | Non-structural | 2013 | North Indian River Lagoon | Not provided | Not provided | TA no Net | yes | 72.2193 | 28.8469
27683 | Natural Lands | North IRL | A | IR1-5 | 0.35 | 0.47 | 0.4717 | 2.4766 | 0.34103 | 1.1682 | 0.16086 | 6120 | Mangrove swamp | KSC-07-NIRL | Launch Pad 39A | 466.6876 | Kennedy Space Center | Not provided | Launch Pad 39A | This area is a closed basin. | Closed Basin | Completed | 2014 | 1.255 | 326 | A | 457 | Not provided | Not provided | Not provided | Not provided | N/A | Non-structural | 2013 | North Indian River Lagoon | Not provided | Not provided | TA no Net | yes | 176.3987 | 1908.9189
27684 | Natural Lands | North IRL | A | IR1-5 | 0.35 | 0.47 | 0.14606 | 2.4766 | 0.34103 | 0.36174 | 0.04981 | 6420 | Saltwater marshes | KSC-07-NIRL | Launch Pad 39A | 466.6876 | Kennedy Space Center | Not provided | Launch Pad 39A | This area is a closed basin. | Closed Basin | Completed | 2014 | 1.255 | 326 | A | 457 | Not provided | Not provided | Not provided | Not provided | N/A | Non-structural | 2013 | North Indian River Lagoon | Not provided | Not provided | TA no Net | yes | 207.0987 | 591.0811
27685 | Natural Lands | North IRL | A | IR1-5 | 0.35 | 0.47 | 9.8418e-06 | 2.2858 | 0.31475 | 2.2496e-05 | 3.0977e-06 | 6120 | Mangrove swamp | KSC-07-NIRL | Launch Pad 39A | 466.6876 | Kennedy Space Center | Not provided | Launch Pad 39A | This area is a closed basin. | Closed Basin | Completed | 2014 | 1.255 | 326 | A | 457 | Not provided | Not provided | Not provided | Not provided | N/A | Non-structural | 2013 | North Indian River Lagoon | Not provided | Not provided | TA no Net | yes | 0.9291 | 0.039828
27686 | Natural Lands | North IRL | A | IR1-5 | 0.35 | 0.47 | 0.0093504 | 2.2858 | 0.31475 | 0.021373 | 0.002943 | 6120 | Mangrove swamp | KSC-07-NIRL | Launch Pad 39A | 466.6876 | Kennedy Space Center | Not provided | Launch Pad 39A | This area is a closed basin. | Closed Basin | Completed | 2014 | 1.255 | 326 | A | 457 | Not provided | Not provided | Not provided | Not provided | N/A | Non-structural | 2013 | North Indian River Lagoon | Not provided | Not provided | TA no Net | yes | 29.459 | 37.8397
27687 | Natural Lands | North IRL | A | IR1-5 | 0.35 | 0.47 | 0.235 | 2.2858 | 0.31475 | 0.53717 | 0.073967 | 6420 | Saltwater marshes | KSC-07-NIRL | Launch Pad 39A | 466.6876 | Kennedy Space Center | Not provided | Launch Pad 39A | This area is a closed basin. | Closed Basin | Completed | 2014 | 1.255 | 326 | A | 457 | Not provided | Not provided | Not provided | Not provided | N/A | Non-structural | 2013 | North Indian River Lagoon | Not provided | Not provided | TA no Net | yes | 210.8083 | 951.0242
27688 | Natural Lands | North IRL | A | IR1-5 | 0.35 | 0.47 | 0.3734 | 2.2858 | 0.31475 | 0.85352 | 0.11753 | 6500 | Non-vegetated Wetland | KSC-07-NIRL | Launch Pad 39A | 466.6876 | Kennedy Space Center | Not provided | Launch Pad 39A | This area is a closed basin. | Closed Basin | Completed | 2014 | 1.255 | 326 | A | 457 | Not provided | Not provided | Not provided | Not provided | N/A | Non-structural | 2013 | North Indian River Lagoon | Not provided | Not provided | TA no Net | yes | 178.8835 | 1511.0962
27689 | Natural Lands | North IRL | A | IR1-5 | 0.35 | 0.47 | 0.019229 | 1.756 | 0.2418 | 0.033766 | 0.0046495 | 6120 | Mangrove swamp | KSC-07-NIRL | Launch Pad 39A | 466.6876 | Kennedy Space Center | Not provided | Launch Pad 39A | This area is a closed basin. | Closed Basin | Completed | 2014 | 1.255 | 326 | A | 457 | Not provided | Not provided | Not provided | Not provided | N/A | Non-structural | 2013 | North Indian River Lagoon | Not provided | Not provided | TA no Net | yes | 84.8049 | 77.816
27690 | Natural Lands | North IRL | A | IR1-5 | 0.35 | 0.47 | 0.59853 | 1.756 | 0.2418 | 1.051 | 0.14473 | 6420 | Saltwater marshes | KSC-07-NIRL | Launch Pad 39A | 466.6876 | Kennedy Space Center | Not provided | Launch Pad 39A | This area is a closed basin. | Closed Basin | Completed | 2014 | 1.255 | 326 | A | 457 | Not provided | Not provided | Not provided | Not provided | N/A | Non-structural | 2013 | North Indian River Lagoon | Not provided | Not provided | TA no Net | yes | 197.1483 | 2422.184
27691 | Natural Lands | North IRL | A | IR1-5 | 0.35 | 0.47 | 0.38583 | 3.0277 | 0.41691 | 1.1682 | 0.16086 | 4200 | Upland Hardwood Forest | KSC-07-NIRL | Launch Pad 39A | 466.6876 | Kennedy Space Center | Not provided | Launch Pad 39A | This area is a closed basin. | Closed Basin | Completed | 2014 | 1.255 | 326 | A | 457 | Not provided | Not provided | Not provided | Not provided | N/A | Non-structural | 2013 | North Indian River Lagoon | Not provided | Not provided | TA no Net | yes | 212.3517 | 1561.4001
27692 | Natural Lands | North IRL | A | IR1-5 | 0.35 | 0.47 | 0.18152 | 3.0277 | 0.41691 | 0.54959 | 0.075677 | 6410 | Freshwater marshes | KSC-07-NIRL | Launch Pad 39A | 466.6876 | Kennedy Space Center | Not provided | Launch Pad 39A | This area is a closed basin. | Closed Basin | Completed | 2014 | 1.255 | 326 | A | 457 | Not provided | Not provided | Not provided | Not provided | N/A | Non-structural | 2013 | North Indian River Lagoon | Not provided | Not provided | TA no Net | yes | 140.2964 | 734.5854
27693 | Natural Lands | North IRL | A | IR1-5 | 0.35 | 0.47 | 0.050413 | 3.0277 | 0.41691 | 0.15264 | 0.021018 | 6420 | Saltwater marshes | KSC-07-NIRL | Launch Pad 39A | 466.6876 | Kennedy Space Center | Not provided | Launch Pad 39A | This area is a closed basin. | Closed Basin | Completed | 2014 | 1.255 | 326 | A | 457 | Not provided | Not provided | Not provided | Not provided | N/A | Non-structural | 2013 | North Indian River Lagoon | Not provided | Not provided | TA no Net | yes | 70.8797 | 204.0145
27694 | Natural Lands | North IRL | A | IR1-5 | 0.35 | 0.47 | 0.0020821 | 1.2841 | 0.17674 | 0.0026737 | 0.00036798 | 4200 | Upland Hardwood Forest | KSC-07-NIRL | Launch Pad 39A | 466.6876 | Kennedy Space Center | Not provided | Launch Pad 39A | This area is a closed basin. | Closed Basin | Completed | 2014 | 1.255 | 326 | A | 457 | Not provided | Not provided | Not provided | Not provided | N/A | Non-structural | 2013 | North Indian River Lagoon | Not provided | Not provided | TA no Net | yes | 16.0708 | 8.4259
27695 | Natural Lands | North IRL | A | IR1-5 | 0.35 | 0.47 | 0.21443 | 1.2841 | 0.17674 | 0.27536 | 0.037898 | 5430 | Enclosed saltwater ponds within a salt marsh | KSC-07-NIRL | Launch Pad 39A | 466.6876 | Kennedy Space Center | Not provided | Launch Pad 39A | This area is a closed basin. | Closed Basin | Completed | 2014 | 1.255 | 326 | A | 457 | Not provided | Not provided | Not provided | Not provided | N/A | Non-structural | 2013 | North Indian River Lagoon | Not provided | Not provided | TA no Net | yes | 184.584 | 867.7711
27696 | Natural Lands | North IRL | A | IR1-5 | 0.35 | 0.47 | 0.40125 | 1.2841 | 0.17674 | 0.51526 | 0.070915 | 6420 | Saltwater marshes | KSC-07-NIRL | Launch Pad 39A | 466.6876 | Kennedy Space Center | Not provided | Launch Pad 39A | This area is a closed basin. | Closed Basin | Completed | 2014 | 1.255 | 326 | A | 457 | Not provided | Not provided | Not provided | Not provided | N/A | Non-structural | 2013 | North Indian River Lagoon | Not provided | Not provided | TA no Net | yes | 169.3452 | 1623.803
27697 | Natural Lands | North IRL | A | IR1-5 | 0.35 | 0.47 | 0.61776 | 0 | 0 | 0 | 0 | 5430 | Enclosed saltwater ponds within a salt marsh | KSC-07-NIRL | Launch Pad 39A | 466.6876 | Kennedy Space Center | Not provided | Launch Pad 39A | This area is a closed basin. | Closed Basin | Completed | 2014 | 1.255 | 326 | A | 457 | Not provided | Not provided | Not provided | Not provided | N/A | Non-structural | 2013 | North Indian River Lagoon | Not provided | Not provided | TA no Net | yes | 200 | 2500
27698 | Natural Lands | North IRL | A | IR1-5 | 0.35 | 0.47 | 0.60164 | 4.4819 | 0.51472 | 2.6965 | 0.30967 | 4200 | Upland Hardwood Forest | KSC-07-NIRL | Launch Pad 39A | 466.6876 | Kennedy Space Center | Not provided | Launch Pad 39A | This area is a closed basin. | Closed Basin | Completed | 2014 | 1.255 | 326 | A | 457 | Not provided | Not provided | Not provided | Not provided | N/A | Non-structural | 2013 | North Indian River Lagoon | Not provided | Not provided | TA no Net | yes | 196.4077 | 2434.7346
27699 | Natural Lands | North IRL | A | IR1-5 | 0.35 | 0.47 | 0.016127 | 4.4819 | 0.51472 | 0.072282 | 0.008301 | 5430 | Enclosed saltwater ponds within a salt marsh | KSC-07-NIRL | Launch Pad 39A | 466.6876 | Kennedy Space Center | Not provided | Launch Pad 39A | This area is a closed basin. | Closed Basin | Completed | 2014 | 1.255 | 326 | A | 457 | Not provided | Not provided | Not provided | Not provided | N/A | Non-structural | 2013 | North Indian River Lagoon | Not provided | Not provided | TA no Net | yes | 59.7628 | 65.2654
27700 | Natural Lands | North IRL | A | IR1-5 | 0.35 | 0.47 | 0.61776 | 0 | 0 | 0 | 0 | 5430 | Enclosed saltwater ponds within a salt marsh | KSC-07-NIRL | Launch Pad 39A | 466.6876 | Kennedy Space Center | Not provided | Launch Pad 39A | This area is a closed basin. | Closed Basin | Completed | 2014 | 1.255 | 326 | A | 457 | Not provided | Not provided | Not provided | Not provided | N/A | Non-structural | 2013 | North Indian River Lagoon | Not provided | Not provided | TA no Net | yes | 200 | 2500
27701 | Natural Lands | North IRL | A | IR1-5 | 0.35 | 0.47 | 0.20173 | 5.5295 | 0.56074 | 1.1155 | 0.11312 | 4200 | Upland Hardwood Forest | KSC-07-NIRL | Launch Pad 39A | 466.6876 | Kennedy Space Center | Not provided | Launch Pad 39A | This area is a closed basin. | Closed Basin | Completed | 2014 | 1.255 | 326 | A | 457 | Not provided | Not provided | Not provided | Not provided | N/A | Non-structural | 2013 | North Indian River Lagoon | Not provided | Not provided | TA no Net | yes | 133.9904 | 816.3719
27702 | Natural Lands | North IRL | A | IR1-5 | 0.35 | 0.47 | 0.41603 | 5.5295 | 0.56074 | 2.3004 | 0.23329 | 6460 | Mixed scrub-shrub wetland | KSC-07-NIRL | Launch Pad 39A | 466.6876 | Kennedy Space Center | Not provided | Launch Pad 39A | This area is a closed basin. | Closed Basin | Completed | 2014 | 1.255 | 326 | A | 457 | Not provided | Not provided | Not provided | Not provided | N/A | Non-structural | 2013 | North Indian River Lagoon | Not provided | Not provided | TA no Net | yes | 178.7885 | 1683.6281
27703 | Natural Lands | North IRL | A | IR1-5 | 0.35 | 0.47 | 0.61776 | 0 | 0 | 0 | 0 | 5430 | Enclosed saltwater ponds within a salt marsh | KSC-07-NIRL | Launch Pad 39A | 466.6876 | Kennedy Space Center | Not provided | Launch Pad 39A | This area is a closed basin. | Closed Basin | Completed | 2014 | 1.255 | 326 | A | 457 | Not provided | Not provided | Not provided | Not provided | N/A | Non-structural | 2013 | North Indian River Lagoon | Not provided | Not provided | TA no Net | yes | 200 | 2500
27704 | Natural Lands | North IRL | A | IR1-5 | 0.35 | 0.47 | 0.61776 | 5.0796 | 0.57578 | 3.138 | 0.35569 | 4200 | Upland Hardwood Forest | KSC-07-NIRL | Launch Pad 39A | 466.6876 | Kennedy Space Center | Not provided | Launch Pad 39A | This area is a closed basin. | Closed Basin | Completed | 2014 | 1.255 | 326 | A | 457 | Not provided | Not provided | Not provided | Not provided | N/A | Non-structural | 2013 | North Indian River Lagoon | Not provided | Not provided | TA no Net | yes | 200 | 2500
27705 | Natural Lands | North IRL | A | IR1-5 | 0.35 | 0.47 | 0.61776 | 9.0974e-11 | 1.2527e-11 | 5.62e-11 | 7.7386e-12 | 5430 | Enclosed saltwater ponds within a salt marsh | KSC-07-NIRL | Launch Pad 39A | 466.6876 | Kennedy Space Center | Not provided | Launch Pad 39A | This area is a closed basin. | Closed Basin | Completed | 2014 | 1.255 | 326 | A | 457 | Not provided | Not provided | Not provided | Not provided | N/A | Non-structural | 2013 | North Indian River Lagoon | Not provided | Not provided | TA no Net | yes | 199.9484 | 2499.9915
27706 | Natural Lands | North IRL | A | IR1-5 | 0.35 | 0.47 | 2.1043e-06 | 9.0974e-11 | 1.2527e-11 | 1.9143e-16 | 2.636e-17 | 6120 | Mangrove swamp | KSC-07-NIRL | Launch Pad 39A | 466.6876 | Kennedy Space Center | Not provided | Launch Pad 39A | This area is a closed basin. | Closed Basin | Completed | 2014 | 1.255 | 326 | A | 457 | Not provided | Not provided | Not provided | Not provided | N/A | Non-structural | 2013 | North Indian River Lagoon | Not provided | Not provided | TA no Net | yes | 0.65981 | 0.0085156
27707 | Natural Lands | North IRL | A | IR1-5 | 0.35 | 0.47 | 0.61776 | 0 | 0 | 0 | 0 | 5430 | Enclosed saltwater ponds within a salt marsh | KSC-07-NIRL | Launch Pad 39A | 466.6876 | Kennedy Space Center | Not provided | Launch Pad 39A | This area is a closed basin. | Closed Basin | Completed | 2014 | 1.255 | 326 | A | 457 | Not provided | Not provided | Not provided | Not provided | N/A | Non-structural | 2013 | North Indian River Lagoon | Not provided | Not provided | TA no Net | yes | 200 | 2500
27708 | Natural Lands | North IRL | A | IR1-5 | 0.35 | 0.47 | 0.21603 | 1.8999 | 0.26161 | 0.41045 | 0.056517 | 4200 | Upland Hardwood Forest | KSC-07-NIRL | Launch Pad 39A | 466.6876 | Kennedy Space Center | Not provided | Launch Pad 39A | This area is a closed basin. | Closed Basin | Completed | 2014 | 1.255 | 326 | A | 457 | Not provided | Not provided | Not provided | Not provided | N/A | Non-structural | 2013 | North Indian River Lagoon | Not provided | Not provided | TA no Net | yes | 119.1097 | 874.2597
27709 | Natural Lands | North IRL | A | IR1-5 | 0.35 | 0.47 | 0.17574 | 1.8999 | 0.26161 | 0.33389 | 0.045976 | 5430 | Enclosed saltwater ponds within a salt marsh | KSC-07-NIRL | Launch Pad 39A | 466.6876 | Kennedy Space Center | Not provided | Launch Pad 39A | This area is a closed basin. | Closed Basin | Completed | 2014 | 1.255 | 326 | A | 457 | Not provided | Not provided | Not provided | Not provided | N/A | Non-structural | 2013 | North Indian River Lagoon | Not provided | Not provided | TA no Net | yes | 108.3426 | 711.2028
27710 | Natural Lands | North IRL | A | IR1-5 | 0.35 | 0.47 | 0.12363 | 1.8999 | 0.26161 | 0.23488 | 0.032343 | 6120 | Mangrove swamp | KSC-07-NIRL | Launch Pad 39A | 466.6876 | Kennedy Space Center | Not provided | Launch Pad 39A | This area is a closed basin. | Closed Basin | Completed | 2014 | 1.255 | 326 | A | 457 | Not provided | Not provided | Not provided | Not provided | N/A | Non-structural | 2013 | North Indian River Lagoon | Not provided | Not provided | TA no Net | yes | 125.4211 | 500.3043
27711 | Natural Lands | North IRL | A | IR1-5 | 0.35 | 0.47 | 0.10236 | 1.8999 | 0.26161 | 0.19447 | 0.026779 | 6420 | Saltwater marshes | KSC-07-NIRL | Launch Pad 39A | 466.6876 | Kennedy Space Center | Not provided | Launch Pad 39A | This area is a closed basin. | Closed Basin | Completed | 2014 | 1.255 | 326 | A | 457 | Not provided | Not provided | Not provided | Not provided | N/A | Non-structural | 2013 | North Indian River Lagoon | Not provided | Not provided | TA no Net | yes | 96.8091 | 414.2332
27712 | Natural Lands | North IRL | A | IR1-5 | 0.35 | 0.47 | 0.61453 | 4.6342 | 0.51745 | 2.8479 | 0.31799 | 4200 | Upland Hardwood Forest | KSC-07-NIRL | Launch Pad 39A | 466.6876 | Kennedy Space Center | Not provided | Launch Pad 39A | This area is a closed basin. | Closed Basin | Completed | 2014 | 1.255 | 326 | A | 457 | Not provided | Not provided | Not provided | Not provided | N/A | Non-structural | 2013 | North Indian River Lagoon | Not provided | Not provided | TA no Net | yes | 197.3439 | 2486.9016
27713 | Natural Lands | North IRL | A | IR1-5 | 0.35 | 0.47 | 0.0032367 | 4.6342 | 0.51745 | 0.015 | 0.0016748 | 6460 | Mixed scrub-shrub wetland | KSC-07-NIRL | Launch Pad 39A | 466.6876 | Kennedy Space Center | Not provided | Launch Pad 39A | This area is a closed basin. | Closed Basin | Completed | 2014 | 1.255 | 326 | A | 457 | Not provided | Not provided | Not provided | Not provided | N/A | Non-structural | 2013 | North Indian River Lagoon | Not provided | Not provided | TA no Net | yes | 17.2831 | 13.0984
27714 | Natural Lands | North IRL | A | IR1-5 | 0.35 | 0.47 | 0.072475 | 2.2695 | 0.3125 | 0.16448 | 0.022648 | 4200 | Upland Hardwood Forest | KSC-07-NIRL | Launch Pad 39A | 466.6876 | Kennedy Space Center | Not provided | Launch Pad 39A | This area is a closed basin. | Closed Basin | Completed | 2014 | 1.255 | 326 | A | 457 | Not provided | Not provided | Not provided | Not provided | N/A | Non-structural | 2013 | North Indian River Lagoon | Not provided | Not provided | TA no Net | yes | 86.603 | 293.2939
27715 | Natural Lands | North IRL | A | IR1-5 | 0.35 | 0.47 | 0.026569 | 2.2695 | 0.3125 | 0.060296 | 0.0083026 | 6120 | Mangrove swamp | KSC-07-NIRL | Launch Pad 39A | 466.6876 | Kennedy Space Center | Not provided | Launch Pad 39A | This area is a closed basin. | Closed Basin | Completed | 2014 | 1.255 | 326 | A | 457 | Not provided | Not provided | Not provided | Not provided | N/A | Non-structural | 2013 | North Indian River Lagoon | Not provided | Not provided | TA no Net | yes | 53.0658 | 107.5196
27716 | Natural Lands | North IRL | A | IR1-5 | 0.35 | 0.47 | 0.51872 | 2.2695 | 0.3125 | 1.1772 | 0.1621 | 6420 | Saltwater marshes | KSC-07-NIRL | Launch Pad 39A | 466.6876 | Kennedy Space Center | Not provided | Launch Pad 39A | This area is a closed basin. | Closed Basin | Completed | 2014 | 1.255 | 326 | A | 457 | Not provided | Not provided | Not provided | Not provided | N/A | Non-structural | 2013 | North Indian River Lagoon | Not provided | Not provided | TA no Net | yes | 182.5195 | 2099.1865
27717 | Natural Lands | North IRL | A | IR1-5 | 0.35 | 0.47 | 0.52062 | 3.2251 | 0.44409 | 1.6791 | 0.2312 | 4200 | Upland Hardwood Forest | KSC-07-NIRL | Launch Pad 39A | 466.6876 | Kennedy Space Center | Not provided | Launch Pad 39A | This area is a closed basin. | Closed Basin | Completed | 2014 | 1.255 | 326 | A | 457 | Not provided | Not provided | Not provided | Not provided | N/A | Non-structural | 2013 | North Indian River Lagoon | Not provided | Not provided | TA no Net | yes | 177.9968 | 2106.8616
27718 | Natural Lands | North IRL | A | IR1-5 | 0.35 | 0.47 | 0.021645 | 3.2251 | 0.44409 | 0.069807 | 0.0096123 | 6410 | Freshwater marshes | KSC-07-NIRL | Launch Pad 39A | 466.6876 | Kennedy Space Center | Not provided | Launch Pad 39A | This area is a closed basin. | Closed Basin | Completed | 2014 | 1.255 | 326 | A | 457 | Not provided | Not provided | Not provided | Not provided | N/A | Non-structural | 2013 | North Indian River Lagoon | Not provided | Not provided | TA no Net | yes | 52.3126 | 87.5937
27719 | Natural Lands | North IRL | A | IR1-5 | 0.35 | 0.47 | 0.075502 | 3.2251 | 0.44409 | 0.2435 | 0.03353 | 6410 | Freshwater marshes | KSC-07-NIRL | Launch Pad 39A | 466.6876 | Kennedy Space Center | Not provided | Launch Pad 39A | This area is a closed basin. | Closed Basin | Completed | 2014 | 1.255 | 326 | A | 457 | Not provided | Not provided | Not provided | Not provided | N/A | Non-structural | 2013 | North Indian River Lagoon | Not provided | Not provided | TA no Net | yes | 88.0489 | 305.5447
27720 | Kennedy Space Center | North IRL | A | IR1-5 | 0.35 | 0.47 | 0.25429 | 5.1671 | 0.66406 | 1.3139 | 0.16886 | 1750 | Governmental | KSC-07-NIRL | Launch Pad 39A | 466.6876 | Kennedy Space Center | Not provided | Launch Pad 39A | This area is a closed basin. | Closed Basin | Completed | 2014 | 1.255 | 326 | A | 457 | Not provided | Not provided | Not provided | Not provided | N/A | Non-structural | 2013 | North Indian River Lagoon | Not provided | Not provided | TA no Net | yes | 141.2261 | 1029.0616
27721 | Natural Lands | North IRL | A | IR1-5 | 0.35 | 0.47 | 0.166 | 5.1671 | 0.66406 | 0.85775 | 0.11024 | 4200 | Upland Hardwood Forest | KSC-07-NIRL | Launch Pad 39A | 466.6876 | Kennedy Space Center | Not provided | Launch Pad 39A | This area is a closed basin. | Closed Basin | Completed | 2014 | 1.255 | 326 | A | 457 | Not provided | Not provided | Not provided | Not provided | N/A | Non-structural | 2013 | North Indian River Lagoon | Not provided | Not provided | TA no Net | yes | 174.8319 | 671.7881
27722 | Natural Lands | North IRL | A | IR1-5 | 0.35 | 0.47 | 0.19747 | 5.1671 | 0.66406 | 1.0204 | 0.13113 | 6420 | Saltwater marshes | KSC-07-NIRL | Launch Pad 39A | 466.6876 | Kennedy Space Center | Not provided | Launch Pad 39A | This area is a closed basin. | Closed Basin | Completed | 2014 | 1.255 | 326 | A | 457 | Not provided | Not provided | Not provided | Not provided | N/A | Non-structural | 2013 | North Indian River Lagoon | Not provided | Not provided | TA no Net | yes | 133.8287 | 799.1504
27723 | Kennedy Space Center | North IRL | A | IR1-5 | 0.35 | 0.47 | 0.44476 | 6.4019 | 0.80454 | 2.8473 | 0.35783 | 1750 | Governmental | KSC-07-NIRL | Launch Pad 39A | 466.6876 | Kennedy Space Center | Not provided | Launch Pad 39A | This area is a closed basin. | Closed Basin | Completed | 2014 | 1.255 | 326 | A | 457 | Not provided | Not provided | Not provided | Not provided | N/A | Non-structural | 2013 | North Indian River Lagoon | Not provided | Not provided | TA no Net | yes | 172.0166 | 1799.8923
27724 | Natural Lands | North IRL | A | IR1-5 | 0.35 | 0.47 | 0.173 | 6.4019 | 0.80454 | 1.1075 | 0.13919 | 4200 | Upland Hardwood Forest | KSC-07-NIRL | Launch Pad 39A | 466.6876 | Kennedy Space Center | Not provided | Launch Pad 39A | This area is a closed basin. | Closed Basin | Completed | 2014 | 1.255 | 326 | A | 457 | Not provided | Not provided | Not provided | Not provided | N/A | Non-structural | 2013 | North Indian River Lagoon | Not provided | Not provided | TA no Net | yes | 128.0252 | 700.1077
27725 | Natural Lands | North IRL | A | IR1-5 | 0.35 | 0.47 | 0.60299 | 4.1955 | 0.57055 | 2.5299 | 0.34404 | 4200 | Upland Hardwood Forest | KSC-07-NIRL | Launch Pad 39A | 466.6876 | Kennedy Space Center | Not provided | Launch Pad 39A | This area is a closed basin. | Closed Basin | Completed | 2014 | 1.255 | 326 | A | 457 | Not provided | Not provided | Not provided | Not provided | N/A | Non-structural | 2013 | North Indian River Lagoon | Not provided | Not provided | TA no Net | yes | 197.5192 | 2440.2216
27726 | Natural Lands | North IRL | A | IR1-5 | 0.35 | 0.47 | 0.014772 | 4.1955 | 0.57055 | 0.061974 | 0.008428 | 5430 | Enclosed saltwater ponds within a salt marsh | KSC-07-NIRL | Launch Pad 39A | 466.6876 | Kennedy Space Center | Not provided | Launch Pad 39A | This area is a closed basin. | Closed Basin | Completed | 2014 | 1.255 | 326 | A | 457 | Not provided | Not provided | Not provided | Not provided | N/A | Non-structural | 2013 | North Indian River Lagoon | Not provided | Not provided | TA no Net | yes | 83.2719 | 59.7784
27727 | Natural Lands | North IRL | A | IR1-5 | 0.35 | 0.47 | 0.61776 | 0 | 0 | 0 | 0 | 5430 | Enclosed saltwater ponds within a salt marsh | KSC-07-NIRL | Launch Pad 39A | 466.6876 | Kennedy Space Center | Not provided | Launch Pad 39A | This area is a closed basin. | Closed Basin | Completed | 2014 | 1.255 | 326 | A | 457 | Not provided | Not provided | Not provided | Not provided | N/A | Non-structural | 2013 | North Indian River Lagoon | Not provided | Not provided | TA no Net | yes | 200 | 2500
27728 | Natural Lands | North IRL | A | IR1-5 | 0.35 | 0.47 | 0.61776 | 0 | 0 | 0 | 0 | 5430 | Enclosed saltwater ponds within a salt marsh | KSC-07-NIRL | Launch Pad 39A | 466.6876 | Kennedy Space Center | Not provided | Launch Pad 39A | This area is a closed basin. | Closed Basin | Completed | 2014 | 1.255 | 326 | A | 457 | Not provided | Not provided | Not provided | Not provided | N/A | Non-structural | 2013 | North Indian River Lagoon | Not provided | Not provided | TA no Net | yes | 200 | 2500
27729 | Natural Lands | North IRL | A | IR1-5 | 0.35 | 0.47 | 0.61776 | 2.1249 | 0.2926 | 1.3127 | 0.18076 | 6420 | Saltwater marshes | KSC-07-NIRL | Launch Pad 39A | 466.6876 | Kennedy Space Center | Not provided | Launch Pad 39A | This area is a closed basin. | Closed Basin | Completed | 2014 | 1.255 | 326 | A | 457 | Not provided | Not provided | Not provided | Not provided | N/A | Non-structural | 2013 | North Indian River Lagoon | Not provided | Not provided | TA no Net | yes | 200 | 2500
27730 | Kennedy Space Center | North IRL | A | IR1-5 | 0.35 | 0.47 | 0.32773 | 5.0334 | 0.65981 | 1.6496 | 0.21624 | 1750 | Governmental | KSC-07-NIRL | Launch Pad 39A | 466.6876 | Kennedy Space Center | Not provided | Launch Pad 39A | This area is a closed basin. | Closed Basin | Completed | 2014 | 1.255 | 326 | A | 457 | Not provided | Not provided | Not provided | Not provided | N/A | Non-structural | 2013 | North Indian River Lagoon | Not provided | Not provided | TA no Net | yes | 160.0237 | 1326.2719
27731 | Natural Lands | North IRL | A | IR1-5 | 0.35 | 0.47 | 0.27679 | 5.0334 | 0.65981 | 1.3932 | 0.18263 | 6120 | Mangrove swamp | KSC-07-NIRL | Launch Pad 39A | 466.6876 | Kennedy Space Center | Not provided | Launch Pad 39A | This area is a closed basin. | Closed Basin | Completed | 2014 | 1.255 | 326 | A | 457 | Not provided | Not provided | Not provided | Not provided | N/A | Non-structural | 2013 | North Indian River Lagoon | Not provided | Not provided | TA no Net | yes | 148.1559 | 1120.1121
27732 | Natural Lands | North IRL | A | IR1-5 | 0.35 | 0.47 | 0.013249 | 5.0334 | 0.65981 | 0.066686 | 0.0087417 | 6420 | Saltwater marshes | KSC-07-NIRL | Launch Pad 39A | 466.6876 | Kennedy Space Center | Not provided | Launch Pad 39A | This area is a closed basin. | Closed Basin | Completed | 2014 | 1.255 | 326 | A | 457 | Not provided | Not provided | Not provided | Not provided | N/A | Non-structural | 2013 | North Indian River Lagoon | Not provided | Not provided | TA no Net | yes | 37.1944 | 53.616
27733 | Natural Lands | North IRL | A | IR1-5 | 0.35 | 0.47 | 0.095429 | 1.6919 | 0.23056 | 0.16145 | 0.022002 | 4200 | Upland Hardwood Forest | KSC-07-NIRL | Launch Pad 39A | 466.6876 | Kennedy Space Center | Not provided | Launch Pad 39A | This area is a closed basin. | Closed Basin | Completed | 2014 | 1.255 | 326 | A | 457 | Not provided | Not provided | Not provided | Not provided | N/A | Non-structural | 2013 | North Indian River Lagoon | Not provided | Not provided | TA no Net | yes | 116.8392 | 386.1862
27734 | Natural Lands | North IRL | A | IR1-5 | 0.35 | 0.47 | 0.28947 | 1.6919 | 0.23056 | 0.48973 | 0.066738 | 5430 | Enclosed saltwater ponds within a salt marsh | KSC-07-NIRL | Launch Pad 39A | 466.6876 | Kennedy Space Center | Not provided | Launch Pad 39A | This area is a closed basin. | Closed Basin | Completed | 2014 | 1.255 | 326 | A | 457 | Not provided | Not provided | Not provided | Not provided | N/A | Non-structural | 2013 | North Indian River Lagoon | Not provided | Not provided | TA no Net | yes | 168.1618 | 1171.4234
27735 | Natural Lands | North IRL | A | IR1-5 | 0.35 | 0.47 | 0.23287 | 1.6919 | 0.23056 | 0.39398 | 0.053689 | 6420 | Saltwater marshes | KSC-07-NIRL | Launch Pad 39A | 466.6876 | Kennedy Space Center | Not provided | Launch Pad 39A | This area is a closed basin. | Closed Basin | Completed | 2014 | 1.255 | 326 | A | 457 | Not provided | Not provided | Not provided | Not provided | N/A | Non-structural | 2013 | North Indian River Lagoon | Not provided | Not provided | TA no Net | yes | 138.2003 | 942.3904
27736 | Natural Lands | North IRL | A | IR1-5 | 0.35 | 0.47 | 0.0076851 | 6.1886 | 0.82131 | 0.04756 | 0.0063118 | 4200 | Upland Hardwood Forest | KSC-07-NIRL | Launch Pad 39A | 466.6876 | Kennedy Space Center | Not provided | Launch Pad 39A | This area is a closed basin. | Closed Basin | Completed | 2014 | 1.255 | 326 | A | 457 | Not provided | Not provided | Not provided | Not provided | N/A | Non-structural | 2013 | North Indian River Lagoon | Not provided | Not provided | TA no Net | yes | 29.1249 | 31.1004
27737 | Natural Lands | North IRL | A | IR1-5 | 0.35 | 0.47 | 0.61776 | 5.0557 | 0.57283 | 3.1232 | 0.35388 | 4200 | Upland Hardwood Forest | KSC-07-NIRL | Launch Pad 39A | 466.6876 | Kennedy Space Center | Not provided | Launch Pad 39A | This area is a closed basin. | Closed Basin | Completed | 2014 | 1.255 | 326 | A | 457 | Not provided | Not provided | Not provided | Not provided | N/A | Non-structural | 2013 | North Indian River Lagoon | Not provided | Not provided | TA no Net | yes | 200 | 2500
27738 | Kennedy Space Center | North IRL | A | IR1-5 | 0.35 | 0.47 | 0.61776 | 7.336 | 0.94867 | 4.5319 | 0.58606 | 1750 | Governmental | KSC-07-NIRL | Launch Pad 39A | 466.6876 | Kennedy Space Center | Not provided | Launch Pad 39A | This area is a closed basin. | Closed Basin | Completed | 2014 | 1.255 | 326 | A | 457 | Not provided | Not provided | Not provided | Not provided | N/A | Non-structural | 2013 | North Indian River Lagoon | Not provided | Not provided | TA no Net | yes | 200 | 2500
27739 | Kennedy Space Center | North IRL | A | IR1-5 | 0.35 | 0.47 | 0.26744 | 4.6412 | 0.60205 | 1.2412 | 0.16101 | 1750 | Governmental | KSC-07-NIRL | Launch Pad 39A | 466.6876 | Kennedy Space Center | Not provided | Launch Pad 39A | This area is a closed basin. | Closed Basin | Completed | 2014 | 1.255 | 326 | A | 457 | Not provided | Not provided | Not provided | Not provided | N/A | Non-structural | 2013 | North Indian River Lagoon | Not provided | Not provided | TA no Net | yes | 148.0614 | 1082.2959
27740 | Natural Lands | North IRL | A | IR1-5 | 0.35 | 0.47 | 0.35032 | 4.6412 | 0.60205 | 1.6259 | 0.21091 | 6120 | Mangrove swamp | KSC-07-NIRL | Launch Pad 39A | 466.6876 | Kennedy Space Center | Not provided | Launch Pad 39A | This area is a closed basin. | Closed Basin | Completed | 2014 | 1.255 | 326 | A | 457 | Not provided | Not provided | Not provided | Not provided | N/A | Non-structural | 2013 | North Indian River Lagoon | Not provided | Not provided | TA no Net | yes | 166.9492 | 1417.7041
27741 | Natural Lands | North IRL | A | IR1-5 | 0.35 | 0.47 | 0.084191 | 3.8974 | 0.51971 | 0.32812 | 0.043755 | 4200 | Upland Hardwood Forest | KSC-07-NIRL | Launch Pad 39A | 466.6876 | Kennedy Space Center | Not provided | Launch Pad 39A | This area is a closed basin. | Closed Basin | Completed | 2014 | 1.255 | 326 | A | 457 | Not provided | Not provided | Not provided | Not provided | N/A | Non-structural | 2013 | North Indian River Lagoon | Not provided | Not provided | TA no Net | yes | 83.7688 | 340.707
27742 | Natural Lands | North IRL | A | IR1-5 | 0.35 | 0.47 | 0.35919 | 3.8974 | 0.51971 | 1.3999 | 0.18667 | 6420 | Saltwater marshes | KSC-07-NIRL | Launch Pad 39A | 466.6876 | Kennedy Space Center | Not provided | Launch Pad 39A | This area is a closed basin. | Closed Basin | Completed | 2014 | 1.255 | 326 | A | 457 | Not provided | Not provided | Not provided | Not provided | N/A | Non-structural | 2013 | North Indian River Lagoon | Not provided | Not provided | TA no Net | yes | 172.9068 | 1453.5843
27743 | Kennedy Space Center | North IRL | A | IR1-5 | 0.35 | 0.47 | 0.17438 | 3.8974 | 0.51971 | 0.67964 | 0.09063 | 8140 | Roads and Highways | KSC-07-NIRL | Launch Pad 39A | 466.6876 | Kennedy Space Center | Not provided | Launch Pad 39A | This area is a closed basin. | Closed Basin | Completed | 2014 | 1.255 | 326 | A | 457 | Not provided | Not provided | Not provided | Not provided | N/A | Non-structural | 2013 | North Indian River Lagoon | Not provided | Not provided | TA no Net | yes | 133.6965 | 705.7086
27744 | Natural Lands | Banana River | N/A | BR1-2 | 0.67 | 0.72 | 0.064657 | 7.9837 | 1.0143 | 0.51621 | 0.065581 | 4200 | Upland Hardwood Forest | KSC-07-NIRL | Launch Pad 39A | 466.6876 | Kennedy Space Center | Not provided | Launch Pad 39A | This area is a closed basin. | Closed Basin | Completed | 2014 | 1.255 | 326 | A | 457 | Not provided | Not provided | Not provided | Not provided | N/A | Non-structural | 2013 | North Indian River Lagoon | Not provided | Not provided | TA no Net | yes | 85.6064 | 261.6585
27745 | Kennedy Space Center | Banana River | N/A | BR1-2 | 0.67 | 0.72 | 0.48459 | 7.9837 | 1.0143 | 3.8689 | 0.49152 | 8140 | Roads and Highways | KSC-07-NIRL | Launch Pad 39A | 466.6876 | Kennedy Space Center | Not provided | Launch Pad 39A | This area is a closed basin. | Closed Basin | Completed | 2014 | 1.255 | 326 | A | 457 | Not provided | Not provided | Not provided | Not provided | N/A | Non-structural | 2013 | North Indian River Lagoon | Not provided | Not provided | TA no Net | yes | 175.3475 | 1961.0804
27746 | Natural Lands | North IRL | A | IR1-5 | 0.35 | 0.47 | 0.27426 | 3.555 | 0.41946 | 0.97499 | 0.11504 | 4200 | Upland Hardwood Forest | KSC-07-NIRL | Launch Pad 39A | 466.6876 | Kennedy Space Center | Not provided | Launch Pad 39A | This area is a closed basin. | Closed Basin | Completed | 2014 | 1.255 | 326 | A | 457 | Not provided | Not provided | Not provided | Not provided | N/A | Non-structural | 2013 | North Indian River Lagoon | Not provided | Not provided | TA no Net | yes | 136.1629 | 1109.8742
27747 | Natural Lands | North IRL | A | IR1-5 | 0.35 | 0.47 | 0.09175 | 3.555 | 0.41946 | 0.32617 | 0.038486 | 5430 | Enclosed saltwater ponds within a salt marsh | KSC-07-NIRL | Launch Pad 39A | 466.6876 | Kennedy Space Center | Not provided | Launch Pad 39A | This area is a closed basin. | Closed Basin | Completed | 2014 | 1.255 | 326 | A | 457 | Not provided | Not provided | Not provided | Not provided | N/A | Non-structural | 2013 | North Indian River Lagoon | Not provided | Not provided | TA no Net | yes | 91.5996 | 371.2986
27748 | Natural Lands | North IRL | A | IR1-5 | 0.35 | 0.47 | 0.19951 | 3.555 | 0.41946 | 0.70926 | 0.083687 | 4200 | Upland Hardwood Forest | KSC-07-NIRL | Launch Pad 39A | 466.6876 | Kennedy Space Center | Not provided | Launch Pad 39A | This area is a closed basin. | Closed Basin | Completed | 2014 | 1.255 | 326 | A | 457 | Not provided | Not provided | Not provided | Not provided | N/A | Non-structural | 2013 | North Indian River Lagoon | Not provided | Not provided | TA no Net | yes | 117.217 | 807.3836
27749 | Natural Lands | North IRL | A | IR1-5 | 0.35 | 0.47 | 0.052249 | 3.555 | 0.41946 | 0.18575 | 0.021916 | 5430 | Enclosed saltwater ponds within a salt marsh | KSC-07-NIRL | Launch Pad 39A | 466.6876 | Kennedy Space Center | Not provided | Launch Pad 39A | This area is a closed basin. | Closed Basin | Completed | 2014 | 1.255 | 326 | A | 457 | Not provided | Not provided | Not provided | Not provided | N/A | Non-structural | 2013 | North Indian River Lagoon | Not provided | Not provided | TA no Net | yes | 61.5773 | 211.4436
27750 | Natural Lands | North IRL | A | IR1-5 | 0.35 | 0.47 | 0.58651 | 4.6718 | 0.51522 | 2.7401 | 0.30218 | 4200 | Upland Hardwood Forest | KSC-07-NIRL | Launch Pad 39A | 466.6876 | Kennedy Space Center | Not provided | Launch Pad 39A | This area is a closed basin. | Closed Basin | Completed | 2014 | 1.255 | 326 | A | 457 | Not provided | Not provided | Not provided | Not provided | N/A | Non-structural | 2013 | North Indian River Lagoon | Not provided | Not provided | TA no Net | yes | 193.4531 | 2373.514
27751 | Natural Lands | North IRL | A | IR1-5 | 0.35 | 0.47 | 0.026966 | 4.6718 | 0.51522 | 0.12598 | 0.013893 | 6460 | Mixed scrub-shrub wetland | KSC-07-NIRL | Launch Pad 39A | 466.6876 | Kennedy Space Center | Not provided | Launch Pad 39A | This area is a closed basin. | Closed Basin | Completed | 2014 | 1.255 | 326 | A | 457 | Not provided | Not provided | Not provided | Not provided | N/A | Non-structural | 2013 | North Indian River Lagoon | Not provided | Not provided | TA no Net | yes | 42.6389 | 109.1269
27752 | Natural Lands | North IRL | A | IR1-5 | 0.35 | 0.47 | 0.0042895 | 4.6718 | 0.51522 | 0.02004 | 0.0022101 | 6460 | Mixed scrub-shrub wetland | KSC-07-NIRL | Launch Pad 39A | 466.6876 | Kennedy Space Center | Not provided | Launch Pad 39A | This area is a closed basin. | Closed Basin | Completed | 2014 | 1.255 | 326 | A | 457 | Not provided | Not provided | Not provided | Not provided | N/A | Non-structural | 2013 | North Indian River Lagoon | Not provided | Not provided | TA no Net | yes | 20.4104 | 17.3592
27753 | Natural Lands | North IRL | A | IR1-5 | 0.35 | 0.47 | 0.3521 | 0.76007 | 0.10466 | 0.26762 | 0.03685 | 5430 | Enclosed saltwater ponds within a salt marsh | KSC-07-NIRL | Launch Pad 39A | 466.6876 | Kennedy Space Center | Not provided | Launch Pad 39A | This area is a closed basin. | Closed Basin | Completed | 2014 | 1.255 | 326 | A | 457 | Not provided | Not provided | Not provided | Not provided | N/A | Non-structural | 2013 | North Indian River Lagoon | Not provided | Not provided | TA no Net | yes | 156.3985 | 1424.8886
27754 | Natural Lands | North IRL | A | IR1-5 | 0.35 | 0.47 | 0.26567 | 0.76007 | 0.10466 | 0.20192 | 0.027805 | 6420 | Saltwater marshes | KSC-07-NIRL | Launch Pad 39A | 466.6876 | Kennedy Space Center | Not provided | Launch Pad 39A | This area is a closed basin. | Closed Basin | Completed | 2014 | 1.255 | 326 | A | 457 | Not provided | Not provided | Not provided | Not provided | N/A | Non-structural | 2013 | North Indian River Lagoon | Not provided | Not provided | TA no Net | yes | 144.588 | 1075.1114
27755 | Natural Lands | North IRL | A | IR1-5 | 0.35 | 0.47 | 0.61776 | 0 | 0 | 0 | 0 | 5430 | Enclosed saltwater ponds within a salt marsh | KSC-07-NIRL | Launch Pad 39A | 466.6876 | Kennedy Space Center | Not provided | Launch Pad 39A | This area is a closed basin. | Closed Basin | Completed | 2014 | 1.255 | 326 | A | 457 | Not provided | Not provided | Not provided | Not provided | N/A | Non-structural | 2013 | North Indian River Lagoon | Not provided | Not provided | TA no Net | yes | 200 | 2500
27756 | Natural Lands | North IRL | A | IR1-5 | 0.35 | 0.47 | 0.61776 | 0 | 0 | 0 | 0 | 5430 | Enclosed saltwater ponds within a salt marsh | KSC-07-NIRL | Launch Pad 39A | 466.6876 | Kennedy Space Center | Not provided | Launch Pad 39A | This area is a closed basin. | Closed Basin | Completed | 2014 | 1.255 | 326 | A | 457 | Not provided | Not provided | Not provided | Not provided | N/A | Non-structural | 2013 | North Indian River Lagoon | Not provided | Not provided | TA no Net | yes | 200 | 2500
27757 | Natural Lands | North IRL | A | IR1-5 | 0.35 | 0.47 | 0.59037 | 0.014043 | 0.0019337 | 0.0082908 | 0.0011416 | 5430 | Enclosed saltwater ponds within a salt marsh | KSC-07-NIRL | Launch Pad 39A | 466.6876 | Kennedy Space Center | Not provided | Launch Pad 39A | This area is a closed basin. | Closed Basin | Completed | 2014 | 1.255 | 326 | A | 457 | Not provided | Not provided | Not provided | Not provided | N/A | Non-structural | 2013 | North Indian River Lagoon | Not provided | Not provided | TA no Net | yes | 191.0785 | 2389.1515
27758 | Natural Lands | North IRL | A | IR1-5 | 0.35 | 0.47 | 0.027391 | 0.014043 | 0.0019337 | 0.00038466 | 5.2967e-05 | 6120 | Mangrove swamp | KSC-07-NIRL | Launch Pad 39A | 466.6876 | Kennedy Space Center | Not provided | Launch Pad 39A | This area is a closed basin. | Closed Basin | Completed | 2014 | 1.255 | 326 | A | 457 | Not provided | Not provided | Not provided | Not provided | N/A | Non-structural | 2013 | North Indian River Lagoon | Not provided | Not provided | TA no Net | yes | 60.7748 | 110.8485
27759 | Natural Lands | North IRL | A | IR1-5 | 0.35 | 0.47 | 0.61776 | 0 | 0 | 0 | 0 | 5430 | Enclosed saltwater ponds within a salt marsh | KSC-07-NIRL | Launch Pad 39A | 466.6876 | Kennedy Space Center | Not provided | Launch Pad 39A | This area is a closed basin. | Closed Basin | Completed | 2014 | 1.255 | 326 | A | 457 | Not provided | Not provided | Not provided | Not provided | N/A | Non-structural | 2013 | North Indian River Lagoon | Not provided | Not provided | TA no Net | yes | 200 | 2500
27760 | Natural Lands | North IRL | A | IR1-5 | 0.35 | 0.47 | 0.34133 | 0.73457 | 0.10115 | 0.25073 | 0.034525 | 5430 | Enclosed saltwater ponds within a salt marsh | KSC-07-NIRL | Launch Pad 39A | 466.6876 | Kennedy Space Center | Not provided | Launch Pad 39A | This area is a closed basin. | Closed Basin | Completed | 2014 | 1.255 | 326 | A | 457 | Not provided | Not provided | Not provided | Not provided | N/A | Non-structural | 2013 | North Indian River Lagoon | Not provided | Not provided | TA no Net | yes | 232.9868 | 1381.3208
27761 | Natural Lands | North IRL | A | IR1-5 | 0.35 | 0.47 | 0.27643 | 0.73457 | 0.10115 | 0.20306 | 0.027961 | 6120 | Mangrove swamp | KSC-07-NIRL | Launch Pad 39A | 466.6876 | Kennedy Space Center | Not provided | Launch Pad 39A | This area is a closed basin. | Closed Basin | Completed | 2014 | 1.255 | 326 | A | 457 | Not provided | Not provided | Not provided | Not provided | N/A | Non-structural | 2013 | North Indian River Lagoon | Not provided | Not provided | TA no Net | yes | 130.4692 | 1118.6792
27762 | Natural Lands | North IRL | A | IR1-5 | 0.35 | 0.47 | 0.61776 | 0 | 0 | 0 | 0 | 5430 | Enclosed saltwater ponds within a salt marsh | KSC-07-NIRL | Launch Pad 39A | 466.6876 | Kennedy Space Center | Not provided | Launch Pad 39A | This area is a closed basin. | Closed Basin | Completed | 2014 | 1.255 | 326 | A | 457 | Not provided | Not provided | Not provided | Not provided | N/A | Non-structural | 2013 | North Indian River Lagoon | Not provided | Not provided | TA no Net | yes | 200 | 2500
27763 | Natural Lands | North IRL | A | IR1-5 | 0.35 | 0.47 | 0.253 | 1.2735 | 0.17535 | 0.32219 | 0.044365 | 5430 | Enclosed saltwater ponds within a salt marsh | KSC-07-NIRL | Launch Pad 39A | 466.6876 | Kennedy Space Center | Not provided | Launch Pad 39A | This area is a closed basin. | Closed Basin | Completed | 2014 | 1.255 | 326 | A | 457 | Not provided | Not provided | Not provided | Not provided | N/A | Non-structural | 2013 | North Indian River Lagoon | Not provided | Not provided | TA no Net | yes | 138.6586 | 1023.8599
27764 | Natural Lands | North IRL | A | IR1-5 | 0.35 | 0.47 | 0.36229 | 1.2735 | 0.17535 | 0.46136 | 0.063529 | 6420 | Saltwater marshes | KSC-07-NIRL | Launch Pad 39A | 466.6876 | Kennedy Space Center | Not provided | Launch Pad 39A | This area is a closed basin. | Closed Basin | Completed | 2014 | 1.255 | 326 | A | 457 | Not provided | Not provided | Not provided | Not provided | N/A | Non-structural | 2013 | North Indian River Lagoon | Not provided | Not provided | TA no Net | yes | 168.5186 | 1466.1207
27765 | Natural Lands | North IRL | A | IR1-5 | 0.35 | 0.47 | 0.0024758 | 1.2735 | 0.17535 | 0.0031529 | 0.00043415 | 6420 | Saltwater marshes | KSC-07-NIRL | Launch Pad 39A | 466.6876 | Kennedy Space Center | Not provided | Launch Pad 39A | This area is a closed basin. | Closed Basin | Completed | 2014 | 1.255 | 326 | A | 457 | Not provided | Not provided | Not provided | Not provided | N/A | Non-structural | 2013 | North Indian River Lagoon | Not provided | Not provided | TA no Net | yes | 15.2921 | 10.0194
27766 | Kennedy Space Center | North IRL | A | IR1-5 | 0.35 | 0.47 | 0.61776 | 7.4537 | 0.96416 | 4.6046 | 0.59562 | 1750 | Governmental | KSC-07-NIRL | Launch Pad 39A | 466.6876 | Kennedy Space Center | Not provided | Launch Pad 39A | This area is a closed basin. | Closed Basin | Completed | 2014 | 1.255 | 326 | A | 457 | Not provided | Not provided | Not provided | Not provided | N/A | Non-structural | 2013 | North Indian River Lagoon | Not provided | Not provided | TA no Net | yes | 200 | 2500
27767 | Natural Lands | North IRL | A | IR1-5 | 0.35 | 0.47 | 0.23231 | 2.7462 | 0.37815 | 0.63798 | 0.087849 | 4200 | Upland Hardwood Forest | KSC-07-NIRL | Launch Pad 39A | 466.6876 | Kennedy Space Center | Not provided | Launch Pad 39A | This area is a closed basin. | Closed Basin | Completed | 2014 | 1.255 | 326 | A | 457 | Not provided | Not provided | Not provided | Not provided | N/A | Non-structural | 2013 | North Indian River Lagoon | Not provided | Not provided | TA no Net | yes | 143.2852 | 940.1283
27768 | Natural Lands | North IRL | A | IR1-5 | 0.35 | 0.47 | 0.38545 | 2.7462 | 0.37815 | 1.0585 | 0.14576 | 6420 | Saltwater marshes | KSC-07-NIRL | Launch Pad 39A | 466.6876 | Kennedy Space Center | Not provided | Launch Pad 39A | This area is a closed basin. | Closed Basin | Completed | 2014 | 1.255 | 326 | A | 457 | Not provided | Not provided | Not provided | Not provided | N/A | Non-structural | 2013 | North Indian River Lagoon | Not provided | Not provided | TA no Net | yes | 173.513 | 1559.8717
27769 | Natural Lands | North IRL | A | IR1-5 | 0.35 | 0.47 | 0.61275 | 4.9759 | 0.56122 | 3.049 | 0.34388 | 4200 | Upland Hardwood Forest | KSC-07-NIRL | Launch Pad 39A | 466.6876 | Kennedy Space Center | Not provided | Launch Pad 39A | This area is a closed basin. | Closed Basin | Completed | 2014 | 1.255 | 326 | A | 457 | Not provided | Not provided | Not provided | Not provided | N/A | Non-structural | 2013 | North Indian River Lagoon | Not provided | Not provided | TA no Net | yes | 196.3395 | 2479.7058
27770 | Natural Lands | North IRL | A | IR1-5 | 0.35 | 0.47 | 0.0050148 | 4.9759 | 0.56122 | 0.024953 | 0.0028144 | 6460 | Mixed scrub-shrub wetland | KSC-07-NIRL | Launch Pad 39A | 466.6876 | Kennedy Space Center | Not provided | Launch Pad 39A | This area is a closed basin. | Closed Basin | Completed | 2014 | 1.255 | 326 | A | 457 | Not provided | Not provided | Not provided | Not provided | N/A | Non-structural | 2013 | North Indian River Lagoon | Not provided | Not provided | TA no Net | yes | 22.1765 | 20.2942
27771 | Natural Lands | North IRL | A | IR1-5 | 0.35 | 0.47 | 0.43533 | 2.1646 | 0.29807 | 0.94234 | 0.12976 | 4200 | Upland Hardwood Forest | KSC-07-NIRL | Launch Pad 39A | 466.6876 | Kennedy Space Center | Not provided | Launch Pad 39A | This area is a closed basin. | Closed Basin | Completed | 2014 | 1.255 | 326 | A | 457 | Not provided | Not provided | Not provided | Not provided | N/A | Non-structural | 2013 | North Indian River Lagoon | Not provided | Not provided | TA no Net | yes | 177.3951 | 1761.724
27772 | Natural Lands | North IRL | A | IR1-5 | 0.35 | 0.47 | 0.18243 | 2.1646 | 0.29807 | 0.3949 | 0.054377 | 5430 | Enclosed saltwater ponds within a salt marsh | KSC-07-NIRL | Launch Pad 39A | 466.6876 | Kennedy Space Center | Not provided | Launch Pad 39A | This area is a closed basin. | Closed Basin | Completed | 2014 | 1.255 | 326 | A | 457 | Not provided | Not provided | Not provided | Not provided | N/A | Non-structural | 2013 | North Indian River Lagoon | Not provided | Not provided | TA no Net | yes | 133.6194 | 738.276
27773 | Kennedy Space Center | North IRL | A | IR1-5 | 0.35 | 0.47 | 0.61776 | 7.4643 | 0.96556 | 4.6112 | 0.59649 | 1750 | Governmental | KSC-07-NIRL | Launch Pad 39A | 466.6876 | Kennedy Space Center | Not provided | Launch Pad 39A | This area is a closed basin. | Closed Basin | Completed | 2014 | 1.255 | 326 | A | 457 | Not provided | Not provided | Not provided | Not provided | N/A | Non-structural | 2013 | North Indian River Lagoon | Not provided | Not provided | TA no Net | yes | 200 | 2500
27774 | Natural Lands | North IRL | A | IR1-5 | 0.35 | 0.47 | 0.43955 | 6.1503 | 0.73444 | 2.7034 | 0.32282 | 4200 | Upland Hardwood Forest | KSC-07-NIRL | Launch Pad 39A | 466.6876 | Kennedy Space Center | Not provided | Launch Pad 39A | This area is a closed basin. | Closed Basin | Completed | 2014 | 1.255 | 326 | A | 457 | Not provided | Not provided | Not provided | Not provided | N/A | Non-structural | 2013 | North Indian River Lagoon | Not provided | Not provided | TA no Net | yes | 174.9279 | 1778.7909
27775 | Kennedy Space Center | North IRL | A | IR1-5 | 0.35 | 0.47 | 0.17821 | 6.1503 | 0.73444 | 1.0961 | 0.13089 | 8140 | Roads and Highways | KSC-07-NIRL | Launch Pad 39A | 466.6876 | Kennedy Space Center | Not provided | Launch Pad 39A | This area is a closed basin. | Closed Basin | Completed | 2014 | 1.255 | 326 | A | 457 | Not provided | Not provided | Not provided | Not provided | N/A | Non-structural | 2013 | North Indian River Lagoon | Not provided | Not provided | TA no Net | yes | 132.6246 | 721.2091
27776 | Natural Lands | North IRL | A | IR1-5 | 0.35 | 0.47 | 0.28212 | 6.4363 | 0.82825 | 1.8158 | 0.23366 | 4200 | Upland Hardwood Forest | KSC-07-NIRL | Launch Pad 39A | 466.6876 | Kennedy Space Center | Not provided | Launch Pad 39A | This area is a closed basin. | Closed Basin | Completed | 2014 | 1.255 | 326 | A | 457 | Not provided | Not provided | Not provided | Not provided | N/A | Non-structural | 2013 | North Indian River Lagoon | Not provided | Not provided | TA no Net | yes | 149.7408 | 1141.6885
27777 | Natural Lands | North IRL | A | IR1-5 | 0.35 | 0.47 | 0.032861 | 6.4363 | 0.82825 | 0.2115 | 0.027217 | 6120 | Mangrove swamp | KSC-07-NIRL | Launch Pad 39A | 466.6876 | Kennedy Space Center | Not provided | Launch Pad 39A | This area is a closed basin. | Closed Basin | Completed | 2014 | 1.255 | 326 | A | 457 | Not provided | Not provided | Not provided | Not provided | N/A | Non-structural | 2013 | North Indian River Lagoon | Not provided | Not provided | TA no Net | yes | 51.2544 | 132.9832
27778 | Kennedy Space Center | North IRL | A | IR1-5 | 0.35 | 0.47 | 0.30279 | 6.4363 | 0.82825 | 1.9488 | 0.25078 | 8140 | Roads and Highways | KSC-07-NIRL | Launch Pad 39A | 466.6876 | Kennedy Space Center | Not provided | Launch Pad 39A | This area is a closed basin. | Closed Basin | Completed | 2014 | 1.255 | 326 | A | 457 | Not provided | Not provided | Not provided | Not provided | N/A | Non-structural | 2013 | North Indian River Lagoon | Not provided | Not provided | TA no Net | yes | 148.6452 | 1225.3283
27779 | Kennedy Space Center | North IRL | A | IR1-5 | 0.35 | 0.47 | 0.27119 | 7.7541 | 1.0118 | 2.1028 | 0.27438 | 8140 | Roads and Highways | KSC-07-NIRL | Launch Pad 39A | 466.6876 | Kennedy Space Center | Not provided | Launch Pad 39A | This area is a closed basin. | Closed Basin | Completed | 2014 | 1.255 | 326 | A | 457 | Not provided | Not provided | Not provided | Not provided | N/A | Non-structural | 2013 | North Indian River Lagoon | Not provided | Not provided | TA no Net | yes | 263.0008 | 1097.4481
27780 | Natural Lands | North IRL | A | IR1-5 | 0.35 | 0.47 | 0.61776 | 0 | 0 | 0 | 0 | 5430 | Enclosed saltwater ponds within a salt marsh | KSC-07-NIRL | Launch Pad 39A | 466.6876 | Kennedy Space Center | Not provided | Launch Pad 39A | This area is a closed basin. | Closed Basin | Completed | 2014 | 1.255 | 326 | A | 457 | Not provided | Not provided | Not provided | Not provided | N/A | Non-structural | 2013 | North Indian River Lagoon | Not provided | Not provided | TA no Net | yes | 200 | 2500
27781 | Natural Lands | North IRL | A | IR1-5 | 0.35 | 0.47 | 0.61776 | 0 | 0 | 0 | 0 | 5430 | Enclosed saltwater ponds within a salt marsh | KSC-07-NIRL | Launch Pad 39A | 466.6876 | Kennedy Space Center | Not provided | Launch Pad 39A | This area is a closed basin. | Closed Basin | Completed | 2014 | 1.255 | 326 | A | 457 | Not provided | Not provided | Not provided | Not provided | N/A | Non-structural | 2013 | North Indian River Lagoon | Not provided | Not provided | TA no Net | yes | 200 | 2500
27782 | Kennedy Space Center | North IRL | A | IR1-5 | 0.35 | 0.47 | 0.61776 | 7.4223 | 0.96583 | 4.5852 | 0.59666 | 1750 | Governmental | KSC-07-NIRL | Launch Pad 39A | 466.6876 | Kennedy Space Center | Not provided | Launch Pad 39A | This area is a closed basin. | Closed Basin | Completed | 2014 | 1.255 | 326 | A | 457 | Not provided | Not provided | Not provided | Not provided | N/A | Non-structural | 2013 | North Indian River Lagoon | Not provided | Not provided | TA no Net | yes | 200 | 2500
27783 | Kennedy Space Center | North IRL | A | IR1-5 | 0.35 | 0.47 | 0.61776 | 7.4643 | 0.96556 | 4.6112 | 0.59649 | 1750 | Governmental | KSC-07-NIRL | Launch Pad 39A | 466.6876 | Kennedy Space Center | Not provided | Launch Pad 39A | This area is a closed basin. | Closed Basin | Completed | 2014 | 1.255 | 326 | A | 457 | Not provided | Not provided | Not provided | Not provided | N/A | Non-structural | 2013 | North Indian River Lagoon | Not provided | Not provided | TA no Net | yes | 200 | 2500
27784 | Natural Lands | North IRL | A | IR1-5 | 0.35 | 0.47 | 0.61776 | 3.3515 | 0.46149 | 2.0704 | 0.28509 | 4200 | Upland Hardwood Forest | KSC-07-NIRL | Launch Pad 39A | 466.6876 | Kennedy Space Center | Not provided | Launch Pad 39A | This area is a closed basin. | Closed Basin | Completed | 2014 | 1.255 | 326 | A | 457 | Not provided | Not provided | Not provided | Not provided | N/A | Non-structural | 2013 | North Indian River Lagoon | Not provided | Not provided | TA no Net | yes | 200 | 2500
27785 | Natural Lands | North IRL | A | IR1-5 | 0.35 | 0.47 | 0.40679 | 2.1239 | 0.29057 | 0.86397 | 0.1182 | 6120 | Mangrove swamp | KSC-07-NIRL | Launch Pad 39A | 466.6876 | Kennedy Space Center | Not provided | Launch Pad 39A | This area is a closed basin. | Closed Basin | Completed | 2014 | 1.255 | 326 | A | 457 | Not provided | Not provided | Not provided | Not provided | N/A | Non-structural | 2013 | North Indian River Lagoon | Not provided | Not provided | TA no Net | yes | 181.8446 | 1646.2234
27786 | Natural Lands | North IRL | A | IR1-5 | 0.35 | 0.47 | 0.21097 | 2.1239 | 0.29057 | 0.44808 | 0.061303 | 6420 | Saltwater marshes | KSC-07-NIRL | Launch Pad 39A | 466.6876 | Kennedy Space Center | Not provided | Launch Pad 39A | This area is a closed basin. | Closed Basin | Completed | 2014 | 1.255 | 326 | A | 457 | Not provided | Not provided | Not provided | Not provided | N/A | Non-structural | 2013 | North Indian River Lagoon | Not provided | Not provided | TA no Net | yes | 126.0416 | 853.7766
27787 | Natural Lands | North IRL | A | IR1-5 | 0.35 | 0.47 | 0.25751 | 2.218 | 0.30542 | 0.57117 | 0.078649 | 6120 | Mangrove swamp | KSC-07-NIRL | Launch Pad 39A | 466.6876 | Kennedy Space Center | Not provided | Launch Pad 39A | This area is a closed basin. | Closed Basin | Completed | 2014 | 1.255 | 326 | A | 457 | Not provided | Not provided | Not provided | Not provided | N/A | Non-structural | 2013 | North Indian River Lagoon | Not provided | Not provided | TA no Net | yes | 211.9471 | 1042.1168
27788 | Natural Lands | North IRL | A | IR1-5 | 0.35 | 0.47 | 0.33096 | 2.218 | 0.30542 | 0.73408 | 0.10108 | 6420 | Saltwater marshes | KSC-07-NIRL | Launch Pad 39A | 466.6876 | Kennedy Space Center | Not provided | Launch Pad 39A | This area is a closed basin. | Closed Basin | Completed | 2014 | 1.255 | 326 | A | 457 | Not provided | Not provided | Not provided | Not provided | N/A | Non-structural | 2013 | North Indian River Lagoon | Not provided | Not provided | TA no Net | yes | 151.6609 | 1339.3485
27789 | Natural Lands | North IRL | A | IR1-5 | 0.35 | 0.47 | 0.029291 | 2.218 | 0.30542 | 0.064968 | 0.0089459 | 6500 | Non-vegetated Wetland | KSC-07-NIRL | Launch Pad 39A | 466.6876 | Kennedy Space Center | Not provided | Launch Pad 39A | This area is a closed basin. | Closed Basin | Completed | 2014 | 1.255 | 326 | A | 457 | Not provided | Not provided | Not provided | Not provided | N/A | Non-structural | 2013 | North Indian River Lagoon | Not provided | Not provided | TA no Net | yes | 48.282 | 118.5347
27790 | Natural Lands | North IRL | A | IR1-5 | 0.35 | 0.47 | 0.59007 | 0.022079 | 0.0030403 | 0.013028 | 0.001794 | 5430 | Enclosed saltwater ponds within a salt marsh | KSC-07-NIRL | Launch Pad 39A | 466.6876 | Kennedy Space Center | Not provided | Launch Pad 39A | This area is a closed basin. | Closed Basin | Completed | 2014 | 1.255 | 326 | A | 457 | Not provided | Not provided | Not provided | Not provided | N/A | Non-structural | 2013 | North Indian River Lagoon | Not provided | Not provided | TA no Net | yes | 191.4207 | 2387.9228
27791 | Natural Lands | North IRL | A | IR1-5 | 0.35 | 0.47 | 0.027695 | 0.022079 | 0.0030403 | 0.00061148 | 8.42e-05 | 6420 | Saltwater marshes | KSC-07-NIRL | Launch Pad 39A | 466.6876 | Kennedy Space Center | Not provided | Launch Pad 39A | This area is a closed basin. | Closed Basin | Completed | 2014 | 1.255 | 326 | A | 457 | Not provided | Not provided | Not provided | Not provided | N/A | Non-structural | 2013 | North Indian River Lagoon | Not provided | Not provided | TA no Net | yes | 60.0237 | 112.0772
27792 | Natural Lands | North IRL | A | IR1-5 | 0.35 | 0.47 | 0.47913 | 3.0609 | 0.42147 | 1.4666 | 0.20194 | 4200 | Upland Hardwood Forest | KSC-07-NIRL | Launch Pad 39A | 466.6876 | Kennedy Space Center | Not provided | Launch Pad 39A | This area is a closed basin. | Closed Basin | Completed | 2014 | 1.255 | 326 | A | 457 | Not provided | Not provided | Not provided | Not provided | N/A | Non-structural | 2013 | North Indian River Lagoon | Not provided | Not provided | TA no Net | yes | 177.8411 | 1938.9683
27793 | Natural Lands | North IRL | A | IR1-5 | 0.35 | 0.47 | 0.003067 | 3.0609 | 0.42147 | 0.0093877 | 0.0012927 | 5430 | Enclosed saltwater ponds within a salt marsh | KSC-07-NIRL | Launch Pad 39A | 466.6876 | Kennedy Space Center | Not provided | Launch Pad 39A | This area is a closed basin. | Closed Basin | Completed | 2014 | 1.255 | 326 | A | 457 | Not provided | Not provided | Not provided | Not provided | N/A | Non-structural | 2013 | North Indian River Lagoon | Not provided | Not provided | TA no Net | yes | 17.048 | 12.4117
27794 | Natural Lands | North IRL | A | IR1-5 | 0.35 | 0.47 | 0.13557 | 3.0609 | 0.42147 | 0.41495 | 0.057138 | 6410 | Freshwater marshes | KSC-07-NIRL | Launch Pad 39A | 466.6876 | Kennedy Space Center | Not provided | Launch Pad 39A | This area is a closed basin. | Closed Basin | Completed | 2014 | 1.255 | 326 | A | 457 | Not provided | Not provided | Not provided | Not provided | N/A | Non-structural | 2013 | North Indian River Lagoon | Not provided | Not provided | TA no Net | yes | 113.5202 | 548.62
27795 | Natural Lands | North IRL | A | IR1-5 | 0.35 | 0.47 | 0.02433 | 2.0229 | 0.27855 | 0.049217 | 0.006777 | 4200 | Upland Hardwood Forest | KSC-07-NIRL | Launch Pad 39A | 466.6876 | Kennedy Space Center | Not provided | Launch Pad 39A | This area is a closed basin. | Closed Basin | Completed | 2014 | 1.255 | 326 | A | 457 | Not provided | Not provided | Not provided | Not provided | N/A | Non-structural | 2013 | North Indian River Lagoon | Not provided | Not provided | TA no Net | yes | 52.1944 | 98.46
27796 | Natural Lands | North IRL | A | IR1-5 | 0.35 | 0.47 | 0.17402 | 2.0229 | 0.27855 | 0.35202 | 0.048473 | 5430 | Enclosed saltwater ponds within a salt marsh | KSC-07-NIRL | Launch Pad 39A | 466.6876 | Kennedy Space Center | Not provided | Launch Pad 39A | This area is a closed basin. | Closed Basin | Completed | 2014 | 1.255 | 326 | A | 457 | Not provided | Not provided | Not provided | Not provided | N/A | Non-structural | 2013 | North Indian River Lagoon | Not provided | Not provided | TA no Net | yes | 130.4125 | 704.2365
27797 | Natural Lands | North IRL | A | IR1-5 | 0.35 | 0.47 | 0.21895 | 2.0229 | 0.27855 | 0.4429 | 0.060987 | 6120 | Mangrove swamp | KSC-07-NIRL | Launch Pad 39A | 466.6876 | Kennedy Space Center | Not provided | Launch Pad 39A | This area is a closed basin. | Closed Basin | Completed | 2014 | 1.255 | 326 | A | 457 | Not provided | Not provided | Not provided | Not provided | N/A | Non-structural | 2013 | North Indian River Lagoon | Not provided | Not provided | TA no Net | yes | 134.9343 | 886.0479
27798 | Natural Lands | North IRL | A | IR1-5 | 0.35 | 0.47 | 0.20047 | 2.0229 | 0.27855 | 0.40552 | 0.055839 | 6420 | Saltwater marshes | KSC-07-NIRL | Launch Pad 39A | 466.6876 | Kennedy Space Center | Not provided | Launch Pad 39A | This area is a closed basin. | Closed Basin | Completed | 2014 | 1.255 | 326 | A | 457 | Not provided | Not provided | Not provided | Not provided | N/A | Non-structural | 2013 | North Indian River Lagoon | Not provided | Not provided | TA no Net | yes | 138.9258 | 811.2556
27799 | Kennedy Space Center | North IRL | A | IR1-5 | 0.35 | 0.47 | 0.6127 | 7.494 | 0.96884 | 4.5916 | 0.59361 | 1750 | Governmental | KSC-07-NIRL | Launch Pad 39A | 466.6876 | Kennedy Space Center | Not provided | Launch Pad 39A | This area is a closed basin. | Closed Basin | Completed | 2014 | 1.255 | 326 | A | 457 | Not provided | Not provided | Not provided | Not provided | N/A | Non-structural | 2013 | North Indian River Lagoon | Not provided | Not provided | TA no Net | yes | 197.3992 | 2479.5234
27800 | Natural Lands | North IRL | A | IR1-5 | 0.35 | 0.47 | 0.0050599 | 7.494 | 0.96884 | 0.037919 | 0.0049022 | 4200 | Upland Hardwood Forest | KSC-07-NIRL | Launch Pad 39A | 466.6876 | Kennedy Space Center | Not provided | Launch Pad 39A | This area is a closed basin. | Closed Basin | Completed | 2014 | 1.255 | 326 | A | 457 | Not provided | Not provided | Not provided | Not provided | N/A | Non-structural | 2013 | North Indian River Lagoon | Not provided | Not provided | TA no Net | yes | 31.4928 | 20.4766
27801 | Natural Lands | North IRL | A | IR1-5 | 0.35 | 0.47 | 0.61776 | 0 | 0 | 0 | 0 | 5430 | Enclosed saltwater ponds within a salt marsh | KSC-07-NIRL | Launch Pad 39A | 466.6876 | Kennedy Space Center | Not provided | Launch Pad 39A | This area is a closed basin. | Closed Basin | Completed | 2014 | 1.255 | 326 | A | 457 | Not provided | Not provided | Not provided | Not provided | N/A | Non-structural | 2013 | North Indian River Lagoon | Not provided | Not provided | TA no Net | yes | 200 | 2500
27802 | Natural Lands | North IRL | A | IR1-5 | 0.35 | 0.47 | 0.39461 | 2.852 | 0.39269 | 1.1254 | 0.15496 | 4200 | Upland Hardwood Forest | KSC-07-NIRL | Launch Pad 39A | 466.6876 | Kennedy Space Center | Not provided | Launch Pad 39A | This area is a closed basin. | Closed Basin | Completed | 2014 | 1.255 | 326 | A | 457 | Not provided | Not provided | Not provided | Not provided | N/A | Non-structural | 2013 | North Indian River Lagoon | Not provided | Not provided | TA no Net | yes | 222.4565 | 1596.9137
27803 | Natural Lands | North IRL | A | IR1-5 | 0.35 | 0.47 | 0.22316 | 2.852 | 0.39269 | 0.63645 | 0.087632 | 6410 | Freshwater marshes | KSC-07-NIRL | Launch Pad 39A | 466.6876 | Kennedy Space Center | Not provided | Launch Pad 39A | This area is a closed basin. | Closed Basin | Completed | 2014 | 1.255 | 326 | A | 457 | Not provided | Not provided | Not provided | Not provided | N/A | Non-structural | 2013 | North Indian River Lagoon | Not provided | Not provided | TA no Net | yes | 139.1794 | 903.0863
27804 | Natural Lands | North IRL | A | IR1-5 | 0.35 | 0.47 | 0.61776 | 0 | 0 | 0 | 0 | 5430 | Enclosed saltwater ponds within a salt marsh | KSC-07-NIRL | Launch Pad 39A | 466.6876 | Kennedy Space Center | Not provided | Launch Pad 39A | This area is a closed basin. | Closed Basin | Completed | 2014 | 1.255 | 326 | A | 457 | Not provided | Not provided | Not provided | Not provided | N/A | Non-structural | 2013 | North Indian River Lagoon | Not provided | Not provided | TA no Net | yes | 200 | 2500
27805 | Kennedy Space Center | North IRL | A | IR1-5 | 0.35 | 0.47 | 0.024172 | 3.7326 | 0.47802 | 0.090224 | 0.011555 | 1750 | Governmental | KSC-07-NIRL | Launch Pad 39A | 466.6876 | Kennedy Space Center | Not provided | Launch Pad 39A | This area is a closed basin. | Closed Basin | Completed | 2014 | 1.255 | 326 | A | 457 | Not provided | Not provided | Not provided | Not provided | N/A | Non-structural | 2013 | North Indian River Lagoon | Not provided | Not provided | TA no Net | yes | 69.2422 | 97.8204
27806 | Natural Lands | North IRL | A | IR1-5 | 0.35 | 0.47 | 0.38347 | 3.7326 | 0.47802 | 1.4313 | 0.1833 | 4200 | Upland Hardwood Forest | KSC-07-NIRL | Launch Pad 39A | 466.6876 | Kennedy Space Center | Not provided | Launch Pad 39A | This area is a closed basin. | Closed Basin | Completed | 2014 | 1.255 | 326 | A | 457 | Not provided | Not provided | Not provided | Not provided | N/A | Non-structural | 2013 | North Indian River Lagoon | Not provided | Not provided | TA no Net | yes | 157.7631 | 1551.8312
27807 | Natural Lands | North IRL | A | IR1-5 | 0.35 | 0.47 | 0.087228 | 3.7326 | 0.47802 | 0.32559 | 0.041696 | 6120 | Mangrove swamp | KSC-07-NIRL | Launch Pad 39A | 466.6876 | Kennedy Space Center | Not provided | Launch Pad 39A | This area is a closed basin. | Closed Basin | Completed | 2014 | 1.255 | 326 | A | 457 | Not provided | Not provided | Not provided | Not provided | N/A | Non-structural | 2013 | North Indian River Lagoon | Not provided | Not provided | TA no Net | yes | 80.8454 | 352.9977
27808 | Natural Lands | North IRL | A | IR1-5 | 0.35 | 0.47 | 0.1229 | 3.7326 | 0.47802 | 0.45873 | 0.058747 | 6420 | Saltwater marshes | KSC-07-NIRL | Launch Pad 39A | 466.6876 | Kennedy Space Center | Not provided | Launch Pad 39A | This area is a closed basin. | Closed Basin | Completed | 2014 | 1.255 | 326 | A | 457 | Not provided | Not provided | Not provided | Not provided | N/A | Non-structural | 2013 | North Indian River Lagoon | Not provided | Not provided | TA no Net | yes | 98.4905 | 497.3507
27809 | Natural Lands | North IRL | A | IR1-5 | 0.35 | 0.47 | 0.47841 | 0.27975 | 0.038521 | 0.13384 | 0.018429 | 5430 | Enclosed saltwater ponds within a salt marsh | KSC-07-NIRL | Launch Pad 39A | 466.6876 | Kennedy Space Center | Not provided | Launch Pad 39A | This area is a closed basin. | Closed Basin | Completed | 2014 | 1.255 | 326 | A | 457 | Not provided | Not provided | Not provided | Not provided | N/A | Non-structural | 2013 | North Indian River Lagoon | Not provided | Not provided | TA no Net | yes | 180.1107 | 1936.039
27810 | Natural Lands | North IRL | A | IR1-5 | 0.35 | 0.47 | 0.13936 | 0.27975 | 0.038521 | 0.038986 | 0.0053682 | 6120 | Mangrove swamp | KSC-07-NIRL | Launch Pad 39A | 466.6876 | Kennedy Space Center | Not provided | Launch Pad 39A | This area is a closed basin. | Closed Basin | Completed | 2014 | 1.255 | 326 | A | 457 | Not provided | Not provided | Not provided | Not provided | N/A | Non-structural | 2013 | North Indian River Lagoon | Not provided | Not provided | TA no Net | yes | 125.2534 | 563.961
27811 | Natural Lands | North IRL | A | IR1-5 | 0.35 | 0.47 | 0.61776 | 0 | 0 | 0 | 0 | 5430 | Enclosed saltwater ponds within a salt marsh | KSC-07-NIRL | Launch Pad 39A | 466.6876 | Kennedy Space Center | Not provided | Launch Pad 39A | This area is a closed basin. | Closed Basin | Completed | 2014 | 1.255 | 326 | A | 457 | Not provided | Not provided | Not provided | Not provided | N/A | Non-structural | 2013 | North Indian River Lagoon | Not provided | Not provided | TA no Net | yes | 200 | 2500
27812 | Natural Lands | North IRL | A | IR1-5 | 0.35 | 0.47 | 0.47375 | 2.2251 | 0.30639 | 1.0541 | 0.14515 | 6120 | Mangrove swamp | KSC-07-NIRL | Launch Pad 39A | 466.6876 | Kennedy Space Center | Not provided | Launch Pad 39A | This area is a closed basin. | Closed Basin | Completed | 2014 | 1.255 | 326 | A | 457 | Not provided | Not provided | Not provided | Not provided | N/A | Non-structural | 2013 | North Indian River Lagoon | Not provided | Not provided | TA no Net | yes | 202.0566 | 1917.1785
27813 | Natural Lands | North IRL | A | IR1-5 | 0.35 | 0.47 | 0.14402 | 2.2251 | 0.30639 | 0.32046 | 0.044126 | 6420 | Saltwater marshes | KSC-07-NIRL | Launch Pad 39A | 466.6876 | Kennedy Space Center | Not provided | Launch Pad 39A | This area is a closed basin. | Closed Basin | Completed | 2014 | 1.255 | 326 | A | 457 | Not provided | Not provided | Not provided | Not provided | N/A | Non-structural | 2013 | North Indian River Lagoon | Not provided | Not provided | TA no Net | yes | 102.3256 | 582.8215
27814 | Kennedy Space Center | North IRL | A | IR1-5 | 0.35 | 0.47 | 0.42692 | 6.4753 | 0.80082 | 2.7644 | 0.34189 | 1750 | Governmental | KSC-07-NIRL | Launch Pad 39A | 466.6876 | Kennedy Space Center | Not provided | Launch Pad 39A | This area is a closed basin. | Closed Basin | Completed | 2014 | 1.255 | 326 | A | 457 | Not provided | Not provided | Not provided | Not provided | N/A | Non-structural | 2013 | North Indian River Lagoon | Not provided | Not provided | TA no Net | yes | 169.1291 | 1727.6791
27815 | Natural Lands | North IRL | A | IR1-5 | 0.35 | 0.47 | 0.072586 | 6.4753 | 0.80082 | 0.47001 | 0.058128 | 4200 | Upland Hardwood Forest | KSC-07-NIRL | Launch Pad 39A | 466.6876 | Kennedy Space Center | Not provided | Launch Pad 39A | This area is a closed basin. | Closed Basin | Completed | 2014 | 1.255 | 326 | A | 457 | Not provided | Not provided | Not provided | Not provided | N/A | Non-structural | 2013 | North Indian River Lagoon | Not provided | Not provided | TA no Net | yes | 69.6602 | 293.7437
27816 | Natural Lands | North IRL | A | IR1-5 | 0.35 | 0.47 | 0.11826 | 6.4753 | 0.80082 | 0.76576 | 0.094705 | 6120 | Mangrove swamp | KSC-07-NIRL | Launch Pad 39A | 466.6876 | Kennedy Space Center | Not provided | Launch Pad 39A | This area is a closed basin. | Closed Basin | Completed | 2014 | 1.255 | 326 | A | 457 | Not provided | Not provided | Not provided | Not provided | N/A | Non-structural | 2013 | North Indian River Lagoon | Not provided | Not provided | TA no Net | yes | 92.8003 | 478.5772
27817 | Kennedy Space Center | North IRL | A | IR1-5 | 0.35 | 0.47 | 0.61776 | 7.345 | 0.94987 | 4.5375 | 0.58679 | 1750 | Governmental | KSC-07-NIRL | Launch Pad 39A | 466.6876 | Kennedy Space Center | Not provided | Launch Pad 39A | This area is a closed basin. | Closed Basin | Completed | 2014 | 1.255 | 326 | A | 457 | Not provided | Not provided | Not provided | Not provided | N/A | Non-structural | 2013 | North Indian River Lagoon | Not provided | Not provided | TA no Net | yes | 200 | 2500
27818 | Natural Lands | North IRL | A | IR1-5 | 0.35 | 0.47 | 0.12531 | 6.9694 | 0.91278 | 0.87336 | 0.11438 | 4200 | Upland Hardwood Forest | KSC-07-NIRL | Launch Pad 39A | 466.6876 | Kennedy Space Center | Not provided | Launch Pad 39A | This area is a closed basin. | Closed Basin | Completed | 2014 | 1.255 | 326 | A | 457 | Not provided | Not provided | Not provided | Not provided | N/A | Non-structural | 2013 | North Indian River Lagoon | Not provided | Not provided | TA no Net | yes | 120.2927 | 507.1205
27819 | Kennedy Space Center | North IRL | A | IR1-5 | 0.35 | 0.47 | 0.49245 | 6.9694 | 0.91278 | 3.4321 | 0.4495 | 8140 | Roads and Highways | KSC-07-NIRL | Launch Pad 39A | 466.6876 | Kennedy Space Center | Not provided | Launch Pad 39A | This area is a closed basin. | Closed Basin | Completed | 2014 | 1.255 | 326 | A | 457 | Not provided | Not provided | Not provided | Not provided | N/A | Non-structural | 2013 | North Indian River Lagoon | Not provided | Not provided | TA no Net | yes | 179.7231 | 1992.8795
27820 | Natural Lands | North IRL | A | IR1-5 | 0.35 | 0.47 | 0.61776 | 0 | 0 | 0 | 0 | 5430 | Enclosed saltwater ponds within a salt marsh | KSC-07-NIRL | Launch Pad 39A | 466.6876 | Kennedy Space Center | Not provided | Launch Pad 39A | This area is a closed basin. | Closed Basin | Completed | 2014 | 1.255 | 326 | A | 457 | Not provided | Not provided | Not provided | Not provided | N/A | Non-structural | 2013 | North Indian River Lagoon | Not provided | Not provided | TA no Net | yes | 200 | 2500
27821 | Natural Lands | North IRL | A | IR1-5 | 0.35 | 0.47 | 0.48417 | 2.0538 | 0.28281 | 0.9944 | 0.13693 | 6120 | Mangrove swamp | KSC-07-NIRL | Launch Pad 39A | 466.6876 | Kennedy Space Center | Not provided | Launch Pad 39A | This area is a closed basin. | Closed Basin | Completed | 2014 | 1.255 | 326 | A | 457 | Not provided | Not provided | Not provided | Not provided | N/A | Non-structural | 2013 | North Indian River Lagoon | Not provided | Not provided | TA no Net | yes | 198.3284 | 1959.3634
27822 | Natural Lands | North IRL | A | IR1-5 | 0.35 | 0.47 | 0.022423 | 2.0538 | 0.28281 | 0.046053 | 0.0063413 | 6420 | Saltwater marshes | KSC-07-NIRL | Launch Pad 39A | 466.6876 | Kennedy Space Center | Not provided | Launch Pad 39A | This area is a closed basin. | Closed Basin | Completed | 2014 | 1.255 | 326 | A | 457 | Not provided | Not provided | Not provided | Not provided | N/A | Non-structural | 2013 | North Indian River Lagoon | Not provided | Not provided | TA no Net | yes | 49.9872 | 90.7423
27823 | Natural Lands | North IRL | A | IR1-5 | 0.35 | 0.47 | 0.032912 | 2.0538 | 0.28281 | 0.067596 | 0.0093078 | 6500 | Non-vegetated Wetland | KSC-07-NIRL | Launch Pad 39A | 466.6876 | Kennedy Space Center | Not provided | Launch Pad 39A | This area is a closed basin. | Closed Basin | Completed | 2014 | 1.255 | 326 | A | 457 | Not provided | Not provided | Not provided | Not provided | N/A | Non-structural | 2013 | North Indian River Lagoon | Not provided | Not provided | TA no Net | yes | 54.4379 | 133.192
27824 | Natural Lands | North IRL | A | IR1-5 | 0.35 | 0.47 | 0.078259 | 2.0538 | 0.28281 | 0.16073 | 0.022132 | 6500 | Non-vegetated Wetland | KSC-07-NIRL | Launch Pad 39A | 466.6876 | Kennedy Space Center | Not provided | Launch Pad 39A | This area is a closed basin. | Closed Basin | Completed | 2014 | 1.255 | 326 | A | 457 | Not provided | Not provided | Not provided | Not provided | N/A | Non-structural | 2013 | North Indian River Lagoon | Not provided | Not provided | TA no Net | yes | 86.9597 | 316.7024
27825 | Natural Lands | North IRL | A | IR1-5 | 0.35 | 0.47 | 0.026819 | 7.8645 | 1.0194 | 0.21092 | 0.02734 | 4200 | Upland Hardwood Forest | KSC-07-NIRL | Launch Pad 39A | 466.6876 | Kennedy Space Center | Not provided | Launch Pad 39A | This area is a closed basin. | Closed Basin | Completed | 2014 | 1.255 | 326 | A | 457 | Not provided | Not provided | Not provided | Not provided | N/A | Non-structural | 2013 | North Indian River Lagoon | Not provided | Not provided | TA no Net | yes | 54.309 | 108.5342
27826 | Kennedy Space Center | North IRL | A | IR1-5 | 0.35 | 0.47 | 0.42142 | 7.8645 | 1.0194 | 3.3142 | 0.42959 | 8140 | Roads and Highways | KSC-07-NIRL | Launch Pad 39A | 466.6876 | Kennedy Space Center | Not provided | Launch Pad 39A | This area is a closed basin. | Closed Basin | Completed | 2014 | 1.255 | 326 | A | 457 | Not provided | Not provided | Not provided | Not provided | N/A | Non-structural | 2013 | North Indian River Lagoon | Not provided | Not provided | TA no Net | yes | 281.6431 | 1705.4086
27827 | Natural Lands | North IRL | A | IR1-5 | 0.35 | 0.47 | 0.21442 | 5.3866 | 0.54346 | 1.155 | 0.11653 | 4200 | Upland Hardwood Forest | KSC-07-NIRL | Launch Pad 39A | 466.6876 | Kennedy Space Center | Not provided | Launch Pad 39A | This area is a closed basin. | Closed Basin | Completed | 2014 | 1.255 | 326 | A | 457 | Not provided | Not provided | Not provided | Not provided | N/A | Non-structural | 2013 | North Indian River Lagoon | Not provided | Not provided | TA no Net | yes | 148.7431 | 867.7241
27828 | Natural Lands | North IRL | A | IR1-5 | 0.35 | 0.47 | 0.40334 | 5.3866 | 0.54346 | 2.1727 | 0.2192 | 6460 | Mixed scrub-shrub wetland | KSC-07-NIRL | Launch Pad 39A | 466.6876 | Kennedy Space Center | Not provided | Launch Pad 39A | This area is a closed basin. | Closed Basin | Completed | 2014 | 1.255 | 326 | A | 457 | Not provided | Not provided | Not provided | Not provided | N/A | Non-structural | 2013 | North Indian River Lagoon | Not provided | Not provided | TA no Net | yes | 174.7862 | 1632.2759
27829 | Natural Lands | North IRL | A | IR1-5 | 0.35 | 0.47 | 0.0017237 | 2.1306 | 0.29338 | 0.0036725 | 0.00050569 | 6120 | Mangrove swamp | KSC-07-NIRL | Launch Pad 39A | 466.6876 | Kennedy Space Center | Not provided | Launch Pad 39A | This area is a closed basin. | Closed Basin | Completed | 2014 | 1.255 | 326 | A | 457 | Not provided | Not provided | Not provided | Not provided | N/A | Non-structural | 2013 | North Indian River Lagoon | Not provided | Not provided | TA no Net | yes | 18.9894 | 6.9755
27830 | Natural Lands | North IRL | A | IR1-5 | 0.35 | 0.47 | 0.57984 | 2.1306 | 0.29338 | 1.2354 | 0.17011 | 6420 | Saltwater marshes | KSC-07-NIRL | Launch Pad 39A | 466.6876 | Kennedy Space Center | Not provided | Launch Pad 39A | This area is a closed basin. | Closed Basin | Completed | 2014 | 1.255 | 326 | A | 457 | Not provided | Not provided | Not provided | Not provided | N/A | Non-structural | 2013 | North Indian River Lagoon | Not provided | Not provided | TA no Net | yes | 200.4623 | 2346.5333
27831 | Natural Lands | North IRL | A | IR1-5 | 0.35 | 0.47 | 0.036199 | 2.1306 | 0.29338 | 0.077125 | 0.01062 | 6500 | Non-vegetated Wetland | KSC-07-NIRL | Launch Pad 39A | 466.6876 | Kennedy Space Center | Not provided | Launch Pad 39A | This area is a closed basin. | Closed Basin | Completed | 2014 | 1.255 | 326 | A | 457 | Not provided | Not provided | Not provided | Not provided | N/A | Non-structural | 2013 | North Indian River Lagoon | Not provided | Not provided | TA no Net | yes | 48.9355 | 146.4912
27832 | Natural Lands | North IRL | A | IR1-5 | 0.35 | 0.47 | 0.61776 | 0 | 0 | 0 | 0 | 5430 | Enclosed saltwater ponds within a salt marsh | KSC-07-NIRL | Launch Pad 39A | 466.6876 | Kennedy Space Center | Not provided | Launch Pad 39A | This area is a closed basin. | Closed Basin | Completed | 2014 | 1.255 | 326 | A | 457 | Not provided | Not provided | Not provided | Not provided | N/A | Non-structural | 2013 | North Indian River Lagoon | Not provided | Not provided | TA no Net | yes | 200 | 2500
27833 | Natural Lands | North IRL | A | IR1-5 | 0.35 | 0.47 | 0.14573 | 1.5855 | 0.21832 | 0.23105 | 0.031814 | 5430 | Enclosed saltwater ponds within a salt marsh | KSC-07-NIRL | Launch Pad 39A | 466.6876 | Kennedy Space Center | Not provided | Launch Pad 39A | This area is a closed basin. | Closed Basin | Completed | 2014 | 1.255 | 326 | A | 457 | Not provided | Not provided | Not provided | Not provided | N/A | Non-structural | 2013 | North Indian River Lagoon | Not provided | Not provided | TA no Net | yes | 135.735 | 589.7359
27834 | Natural Lands | North IRL | A | IR1-5 | 0.35 | 0.47 | 0.47204 | 1.5855 | 0.21832 | 0.7484 | 0.10305 | 6120 | Mangrove swamp | KSC-07-NIRL | Launch Pad 39A | 466.6876 | Kennedy Space Center | Not provided | Launch Pad 39A | This area is a closed basin. | Closed Basin | Completed | 2014 | 1.255 | 326 | A | 457 | Not provided | Not provided | Not provided | Not provided | N/A | Non-structural | 2013 | North Indian River Lagoon | Not provided | Not provided | TA no Net | yes | 181.7851 | 1910.2641
27835 | Natural Lands | North IRL | A | IR1-5 | 0.35 | 0.47 | 0.43443 | 0 | 0 | 0 | 0 | 5430 | Enclosed saltwater ponds within a salt marsh | KSC-07-NIRL | Launch Pad 39A | 466.6876 | Kennedy Space Center | Not provided | Launch Pad 39A | This area is a closed basin. | Closed Basin | Completed | 2014 | 1.255 | 326 | A | 457 | Not provided | Not provided | Not provided | Not provided | N/A | Non-structural | 2013 | North Indian River Lagoon | Not provided | Not provided | TA no Net | yes | 171.0735 | 1758.064
27836 | Natural Lands | North IRL | A | IR1-5 | 0.35 | 0.47 | 0.18334 | 0 | 0 | 0 | 0 | 5430 | Enclosed saltwater ponds within a salt marsh | KSC-07-NIRL | Launch Pad 39A | 466.6876 | Kennedy Space Center | Not provided | Launch Pad 39A | This area is a closed basin. | Closed Basin | Completed | 2014 | 1.255 | 326 | A | 457 | Not provided | Not provided | Not provided | Not provided | N/A | Non-structural | 2013 | North Indian River Lagoon | Not provided | Not provided | TA no Net | yes | 130.4284 | 741.936
27837 | Kennedy Space Center | North IRL | A | IR1-5 | 0.35 | 0.47 | 0.047914 | 7.035 | 0.92225 | 0.33707 | 0.044189 | 8140 | Roads and Highways | KSC-07-NIRL | Launch Pad 39A | 466.6876 | Kennedy Space Center | Not provided | Launch Pad 39A | This area is a closed basin. | Closed Basin | Completed | 2014 | 1.255 | 326 | A | 457 | Not provided | Not provided | Not provided | Not provided | N/A | Non-structural | 2013 | North Indian River Lagoon | Not provided | Not provided | TA no Net | yes | 207.7853 | 193.9002
27838 | Natural Lands | North IRL | A | IR1-5 | 0.35 | 0.47 | 0.51524 | 0.15618 | 0.020761 | 0.080468 | 0.010697 | 5430 | Enclosed saltwater ponds within a salt marsh | KSC-07-NIRL | Launch Pad 39A | 466.6876 | Kennedy Space Center | Not provided | Launch Pad 39A | This area is a closed basin. | Closed Basin | Completed | 2014 | 1.255 | 326 | A | 457 | Not provided | Not provided | Not provided | Not provided | N/A | Non-structural | 2013 | North Indian River Lagoon | Not provided | Not provided | TA no Net | yes | 187.2378 | 2085.1149
27839 | Natural Lands | North IRL | A | IR1-5 | 0.35 | 0.47 | 0.10252 | 0.15618 | 0.020761 | 0.016011 | 0.0021284 | 6120 | Mangrove swamp | KSC-07-NIRL | Launch Pad 39A | 466.6876 | Kennedy Space Center | Not provided | Launch Pad 39A | This area is a closed basin. | Closed Basin | Completed | 2014 | 1.255 | 326 | A | 457 | Not provided | Not provided | Not provided | Not provided | N/A | Non-structural | 2013 | North Indian River Lagoon | Not provided | Not provided | TA no Net | yes | 88.5293 | 414.8851
27840 | Natural Lands | North IRL | A | IR1-5 | 0.35 | 0.47 | 0.47475 | 2.3591 | 0.32484 | 1.12 | 0.15422 | 6120 | Mangrove swamp | KSC-07-NIRL | Launch Pad 39A | 466.6876 | Kennedy Space Center | Not provided | Launch Pad 39A | This area is a closed basin. | Closed Basin | Completed | 2014 | 1.255 | 326 | A | 457 | Not provided | Not provided | Not provided | Not provided | N/A | Non-structural | 2013 | North Indian River Lagoon | Not provided | Not provided | TA no Net | yes | 175.8761 | 1921.2497
27841 | Natural Lands | North IRL | A | IR1-5 | 0.35 | 0.47 | 0.046145 | 2.3591 | 0.32484 | 0.10886 | 0.01499 | 6420 | Saltwater marshes | KSC-07-NIRL | Launch Pad 39A | 466.6876 | Kennedy Space Center | Not provided | Launch Pad 39A | This area is a closed basin. | Closed Basin | Completed | 2014 | 1.255 | 326 | A | 457 | Not provided | Not provided | Not provided | Not provided | N/A | Non-structural | 2013 | North Indian River Lagoon | Not provided | Not provided | TA no Net | yes | 89.7071 | 186.7407
27842 | Natural Lands | North IRL | A | IR1-5 | 0.35 | 0.47 | 0.096868 | 2.3591 | 0.32484 | 0.22852 | 0.031467 | 6500 | Non-vegetated Wetland | KSC-07-NIRL | Launch Pad 39A | 466.6876 | Kennedy Space Center | Not provided | Launch Pad 39A | This area is a closed basin. | Closed Basin | Completed | 2014 | 1.255 | 326 | A | 457 | Not provided | Not provided | Not provided | Not provided | N/A | Non-structural | 2013 | North Indian River Lagoon | Not provided | Not provided | TA no Net | yes | 105.4848 | 392.0097
27843 | Natural Lands | North IRL | A | IR1-5 | 0.35 | 0.47 | 0.15823 | 6.7686 | 0.87998 | 1.071 | 0.13924 | 4200 | Upland Hardwood Forest | KSC-07-NIRL | Launch Pad 39A | 466.6876 | Kennedy Space Center | Not provided | Launch Pad 39A | This area is a closed basin. | Closed Basin | Completed | 2014 | 1.255 | 326 | A | 457 | Not provided | Not provided | Not provided | Not provided | N/A | Non-structural | 2013 | North Indian River Lagoon | Not provided | Not provided | TA no Net | yes | 125.6213 | 640.3344
27844 | Kennedy Space Center | North IRL | A | IR1-5 | 0.35 | 0.47 | 0.45953 | 6.7686 | 0.87998 | 3.1104 | 0.40438 | 8140 | Roads and Highways | KSC-07-NIRL | Launch Pad 39A | 466.6876 | Kennedy Space Center | Not provided | Launch Pad 39A | This area is a closed basin. | Closed Basin | Completed | 2014 | 1.255 | 326 | A | 457 | Not provided | Not provided | Not provided | Not provided | N/A | Non-structural | 2013 | North Indian River Lagoon | Not provided | Not provided | TA no Net | yes | 174.3945 | 1859.6656
27845 | Natural Lands | North IRL | A | IR1-5 | 0.35 | 0.47 | 0.050019 | 0.1165 | 0.011454 | 0.0058274 | 0.00057293 | 4200 | Upland Hardwood Forest | KSC-07-NIRL | Launch Pad 39A | 466.6876 | Kennedy Space Center | Not provided | Launch Pad 39A | This area is a closed basin. | Closed Basin | Completed | 2014 | 1.255 | 326 | A | 457 | Not provided | Not provided | Not provided | Not provided | N/A | Non-structural | 2013 | North Indian River Lagoon | Not provided | Not provided | TA no Net | yes | 80.3292 | 202.4205
27846 | Natural Lands | North IRL | A | IR1-5 | 0.35 | 0.47 | 0.56774 | 0.1165 | 0.011454 | 0.066144 | 0.006503 | 5430 | Enclosed saltwater ponds within a salt marsh | KSC-07-NIRL | Launch Pad 39A | 466.6876 | Kennedy Space Center | Not provided | Launch Pad 39A | This area is a closed basin. | Closed Basin | Completed | 2014 | 1.255 | 326 | A | 457 | Not provided | Not provided | Not provided | Not provided | N/A | Non-structural | 2013 | North Indian River Lagoon | Not provided | Not provided | TA no Net | yes | 189.7837 | 2297.5795
27847 | Natural Lands | North IRL | A | IR1-5 | 0.35 | 0.47 | 0.61776 | 0 | 0 | 0 | 0 | 5430 | Enclosed saltwater ponds within a salt marsh | KSC-07-NIRL | Launch Pad 39A | 466.6876 | Kennedy Space Center | Not provided | Launch Pad 39A | This area is a closed basin. | Closed Basin | Completed | 2014 | 1.255 | 326 | A | 457 | Not provided | Not provided | Not provided | Not provided | N/A | Non-structural | 2013 | North Indian River Lagoon | Not provided | Not provided | TA no Net | yes | 200 | 2500
27848 | Natural Lands | North IRL | A | IR1-5 | 0.35 | 0.47 | 0.61082 | 0.0010132 | 0.00013951 | 0.00061886 | 8.5216e-05 | 5430 | Enclosed saltwater ponds within a salt marsh | KSC-07-NIRL | Launch Pad 39A | 466.6876 | Kennedy Space Center | Not provided | Launch Pad 39A | This area is a closed basin. | Closed Basin | Completed | 2014 | 1.255 | 326 | A | 457 | Not provided | Not provided | Not provided | Not provided | N/A | Non-structural | 2013 | North Indian River Lagoon | Not provided | Not provided | TA no Net | yes | 195.6715 | 2471.8852
27849 | Natural Lands | North IRL | A | IR1-5 | 0.35 | 0.47 | 0.0069473 | 0.0010132 | 0.00013951 | 7.0388e-06 | 9.6923e-07 | 6420 | Saltwater marshes | KSC-07-NIRL | Launch Pad 39A | 466.6876 | Kennedy Space Center | Not provided | Launch Pad 39A | This area is a closed basin. | Closed Basin | Completed | 2014 | 1.255 | 326 | A | 457 | Not provided | Not provided | Not provided | Not provided | N/A | Non-structural | 2013 | North Indian River Lagoon | Not provided | Not provided | TA no Net | yes | 25.981 | 28.1148
27850 | Natural Lands | North IRL | A | IR1-5 | 0.35 | 0.47 | 0.4808 | 3.1942 | 0.40965 | 1.5358 | 0.19696 | 4200 | Upland Hardwood Forest | KSC-07-NIRL | Launch Pad 39A | 466.6876 | Kennedy Space Center | Not provided | Launch Pad 39A | This area is a closed basin. | Closed Basin | Completed | 2014 | 1.255 | 326 | A | 457 | Not provided | Not provided | Not provided | Not provided | N/A | Non-structural | 2013 | North Indian River Lagoon | Not provided | Not provided | TA no Net | yes | 180.6973 | 1945.7211
27851 | Natural Lands | North IRL | A | IR1-5 | 0.35 | 0.47 | 0.13697 | 3.1942 | 0.40965 | 0.4375 | 0.056108 | 5430 | Enclosed saltwater ponds within a salt marsh | KSC-07-NIRL | Launch Pad 39A | 466.6876 | Kennedy Space Center | Not provided | Launch Pad 39A | This area is a closed basin. | Closed Basin | Completed | 2014 | 1.255 | 326 | A | 457 | Not provided | Not provided | Not provided | Not provided | N/A | Non-structural | 2013 | North Indian River Lagoon | Not provided | Not provided | TA no Net | yes | 124.241 | 554.2789
27852 | Natural Lands | North IRL | A | IR1-5 | 0.35 | 0.47 | 0.43877 | 4.8931 | 0.52825 | 2.1469 | 0.23178 | 4200 | Upland Hardwood Forest | KSC-07-NIRL | Launch Pad 39A | 466.6876 | Kennedy Space Center | Not provided | Launch Pad 39A | This area is a closed basin. | Closed Basin | Completed | 2014 | 1.255 | 326 | A | 457 | Not provided | Not provided | Not provided | Not provided | N/A | Non-structural | 2013 | North Indian River Lagoon | Not provided | Not provided | TA no Net | yes | 208.6851 | 1775.6319
27853 | Natural Lands | North IRL | A | IR1-5 | 0.35 | 0.47 | 0.179 | 4.8931 | 0.52825 | 0.87584 | 0.094554 | 6460 | Mixed scrub-shrub wetland | KSC-07-NIRL | Launch Pad 39A | 466.6876 | Kennedy Space Center | Not provided | Launch Pad 39A | This area is a closed basin. | Closed Basin | Completed | 2014 | 1.255 | 326 | A | 457 | Not provided | Not provided | Not provided | Not provided | N/A | Non-structural | 2013 | North Indian River Lagoon | Not provided | Not provided | TA no Net | yes | 103.9354 | 724.3681
27854 | Natural Lands | North IRL | A | IR1-5 | 0.35 | 0.47 | 0.42584 | 4.9613 | 0.53739 | 2.1127 | 0.22884 | 4200 | Upland Hardwood Forest | KSC-07-NIRL | Launch Pad 39A | 466.6876 | Kennedy Space Center | Not provided | Launch Pad 39A | This area is a closed basin. | Closed Basin | Completed | 2014 | 1.255 | 326 | A | 457 | Not provided | Not provided | Not provided | Not provided | N/A | Non-structural | 2013 | North Indian River Lagoon | Not provided | Not provided | TA no Net | yes | 174.9226 | 1723.2961
27855 | Natural Lands | North IRL | A | IR1-5 | 0.35 | 0.47 | 0.19193 | 4.9613 | 0.53739 | 0.95222 | 0.10314 | 6460 | Mixed scrub-shrub wetland | KSC-07-NIRL | Launch Pad 39A | 466.6876 | Kennedy Space Center | Not provided | Launch Pad 39A | This area is a closed basin. | Closed Basin | Completed | 2014 | 1.255 | 326 | A | 457 | Not provided | Not provided | Not provided | Not provided | N/A | Non-structural | 2013 | North Indian River Lagoon | Not provided | Not provided | TA no Net | yes | 134.7453 | 776.7039
27856 | Natural Lands | North IRL | A | IR1-5 | 0.35 | 0.47 | 0.26263 | 5.5614 | 0.57711 | 1.4606 | 0.15157 | 4200 | Upland Hardwood Forest | KSC-07-NIRL | Launch Pad 39A | 466.6876 | Kennedy Space Center | Not provided | Launch Pad 39A | This area is a closed basin. | Closed Basin | Completed | 2014 | 1.255 | 326 | A | 457 | Not provided | Not provided | Not provided | Not provided | N/A | Non-structural | 2013 | North Indian River Lagoon | Not provided | Not provided | TA no Net | yes | 195.4547 | 1062.8222
27857 | Natural Lands | North IRL | A | IR1-5 | 0.35 | 0.47 | 0.35513 | 5.5614 | 0.57711 | 1.9751 | 0.20495 | 6460 | Mixed scrub-shrub wetland | KSC-07-NIRL | Launch Pad 39A | 466.6876 | Kennedy Space Center | Not provided | Launch Pad 39A | This area is a closed basin. | Closed Basin | Completed | 2014 | 1.255 | 326 | A | 457 | Not provided | Not provided | Not provided | Not provided | N/A | Non-structural | 2013 | North Indian River Lagoon | Not provided | Not provided | TA no Net | yes | 150.7328 | 1437.1778
27858 | Natural Lands | North IRL | A | IR1-5 | 0.35 | 0.47 | 0.19884 | 1.0811 | 0.1316 | 0.21496 | 0.026168 | 4200 | Upland Hardwood Forest | KSC-07-NIRL | Launch Pad 39A | 466.6876 | Kennedy Space Center | Not provided | Launch Pad 39A | This area is a closed basin. | Closed Basin | Completed | 2014 | 1.255 | 326 | A | 457 | Not provided | Not provided | Not provided | Not provided | N/A | Non-structural | 2013 | North Indian River Lagoon | Not provided | Not provided | TA no Net | yes | 130.366 | 804.6707
27859 | Natural Lands | North IRL | A | IR1-5 | 0.35 | 0.47 | 0.41892 | 1.0811 | 0.1316 | 0.45289 | 0.055132 | 5430 | Enclosed saltwater ponds within a salt marsh | KSC-07-NIRL | Launch Pad 39A | 466.6876 | Kennedy Space Center | Not provided | Launch Pad 39A | This area is a closed basin. | Closed Basin | Completed | 2014 | 1.255 | 326 | A | 457 | Not provided | Not provided | Not provided | Not provided | N/A | Non-structural | 2013 | North Indian River Lagoon | Not provided | Not provided | TA no Net | yes | 181.6884 | 1695.3293
27860 | Natural Lands | North IRL | A | IR1-5 | 0.35 | 0.47 | 0.57616 | 5.1194 | 0.57423 | 2.9496 | 0.33085 | 4200 | Upland Hardwood Forest | KSC-07-NIRL | Launch Pad 39A | 466.6876 | Kennedy Space Center | Not provided | Launch Pad 39A | This area is a closed basin. | Closed Basin | Completed | 2014 | 1.255 | 326 | A | 457 | Not provided | Not provided | Not provided | Not provided | N/A | Non-structural | 2013 | North Indian River Lagoon | Not provided | Not provided | TA no Net | yes | 189.3817 | 2331.651
27861 | Natural Lands | North IRL | A | IR1-5 | 0.35 | 0.47 | 0.0416 | 5.1194 | 0.57423 | 0.21297 | 0.023888 | 6460 | Mixed scrub-shrub wetland | KSC-07-NIRL | Launch Pad 39A | 466.6876 | Kennedy Space Center | Not provided | Launch Pad 39A | This area is a closed basin. | Closed Basin | Completed | 2014 | 1.255 | 326 | A | 457 | Not provided | Not provided | Not provided | Not provided | N/A | Non-structural | 2013 | North Indian River Lagoon | Not provided | Not provided | TA no Net | yes | 62.0341 | 168.349
27862 | Natural Lands | North IRL | A | IR1-5 | 0.35 | 0.47 | 0.36703 | 2.9689 | 0.40882 | 1.0897 | 0.15005 | 4200 | Upland Hardwood Forest | KSC-07-NIRL | Launch Pad 39A | 466.6876 | Kennedy Space Center | Not provided | Launch Pad 39A | This area is a closed basin. | Closed Basin | Completed | 2014 | 1.255 | 326 | A | 457 | Not provided | Not provided | Not provided | Not provided | N/A | Non-structural | 2013 | North Indian River Lagoon | Not provided | Not provided | TA no Net | yes | 166.0471 | 1485.3083
27863 | Natural Lands | North IRL | A | IR1-5 | 0.35 | 0.47 | 0.08838 | 2.9689 | 0.40882 | 0.2624 | 0.036131 | 6410 | Freshwater marshes | KSC-07-NIRL | Launch Pad 39A | 466.6876 | Kennedy Space Center | Not provided | Launch Pad 39A | This area is a closed basin. | Closed Basin | Completed | 2014 | 1.255 | 326 | A | 457 | Not provided | Not provided | Not provided | Not provided | N/A | Non-structural | 2013 | North Indian River Lagoon | Not provided | Not provided | TA no Net | yes | 102.554 | 357.6628
27864 | Natural Lands | North IRL | A | IR1-5 | 0.35 | 0.47 | 0.16236 | 2.9689 | 0.40882 | 0.48202 | 0.066373 | 6420 | Saltwater marshes | KSC-07-NIRL | Launch Pad 39A | 466.6876 | Kennedy Space Center | Not provided | Launch Pad 39A | This area is a closed basin. | Closed Basin | Completed | 2014 | 1.255 | 326 | A | 457 | Not provided | Not provided | Not provided | Not provided | N/A | Non-structural | 2013 | North Indian River Lagoon | Not provided | Not provided | TA no Net | yes | 116.5677 | 657.0289
27865 | Natural Lands | North IRL | A | IR1-5 | 0.35 | 0.47 | 0.61776 | 4.6416 | 0.51727 | 2.8674 | 0.31955 | 4200 | Upland Hardwood Forest | KSC-07-NIRL | Launch Pad 39A | 466.6876 | Kennedy Space Center | Not provided | Launch Pad 39A | This area is a closed basin. | Closed Basin | Completed | 2014 | 1.255 | 326 | A | 457 | Not provided | Not provided | Not provided | Not provided | N/A | Non-structural | 2013 | North Indian River Lagoon | Not provided | Not provided | TA no Net | yes | 200 | 2500
27866 | Natural Lands | North IRL | A | IR1-5 | 0.35 | 0.47 | 0.026251 | 1.9337 | 0.26627 | 0.050761 | 0.0069896 | 4200 | Upland Hardwood Forest | KSC-07-NIRL | Launch Pad 39A | 466.6876 | Kennedy Space Center | Not provided | Launch Pad 39A | This area is a closed basin. | Closed Basin | Completed | 2014 | 1.255 | 326 | A | 457 | Not provided | Not provided | Not provided | Not provided | N/A | Non-structural | 2013 | North Indian River Lagoon | Not provided | Not provided | TA no Net | yes | 52.1781 | 106.2325
27867 | Natural Lands | North IRL | A | IR1-5 | 0.35 | 0.47 | 0.10893 | 1.9337 | 0.26627 | 0.21064 | 0.029005 | 5430 | Enclosed saltwater ponds within a salt marsh | KSC-07-NIRL | Launch Pad 39A | 466.6876 | Kennedy Space Center | Not provided | Launch Pad 39A | This area is a closed basin. | Closed Basin | Completed | 2014 | 1.255 | 326 | A | 457 | Not provided | Not provided | Not provided | Not provided | N/A | Non-structural | 2013 | North Indian River Lagoon | Not provided | Not provided | TA no Net | yes | 101.0096 | 440.8298
27868 | Natural Lands | North IRL | A | IR1-5 | 0.35 | 0.47 | 0.48258 | 1.9337 | 0.26627 | 0.93317 | 0.12849 | 6420 | Saltwater marshes | KSC-07-NIRL | Launch Pad 39A | 466.6876 | Kennedy Space Center | Not provided | Launch Pad 39A | This area is a closed basin. | Closed Basin | Completed | 2014 | 1.255 | 326 | A | 457 | Not provided | Not provided | Not provided | Not provided | N/A | Non-structural | 2013 | North Indian River Lagoon | Not provided | Not provided | TA no Net | yes | 175.933 | 1952.9377
27869 | Natural Lands | North IRL | A | IR1-5 | 0.35 | 0.47 | 0.36119 | 4.1823 | 0.52935 | 1.5106 | 0.1912 | 4200 | Upland Hardwood Forest | KSC-07-NIRL | Launch Pad 39A | 466.6876 | Kennedy Space Center | Not provided | Launch Pad 39A | This area is a closed basin. | Closed Basin | Completed | 2014 | 1.255 | 326 | A | 457 | Not provided | Not provided | Not provided | Not provided | N/A | Non-structural | 2013 | North Indian River Lagoon | Not provided | Not provided | TA no Net | yes | 159.0598 | 1461.6743
27870 | Natural Lands | North IRL | A | IR1-5 | 0.35 | 0.47 | 0.018231 | 4.1823 | 0.52935 | 0.076249 | 0.0096507 | 6420 | Saltwater marshes | KSC-07-NIRL | Launch Pad 39A | 466.6876 | Kennedy Space Center | Not provided | Launch Pad 39A | This area is a closed basin. | Closed Basin | Completed | 2014 | 1.255 | 326 | A | 457 | Not provided | Not provided | Not provided | Not provided | N/A | Non-structural | 2013 | North Indian River Lagoon | Not provided | Not provided | TA no Net | yes | 46.6435 | 73.7786
27871 | Kennedy Space Center | North IRL | A | IR1-5 | 0.35 | 0.47 | 0.61776 | 7.4643 | 0.96556 | 4.6112 | 0.59649 | 1750 | Governmental | KSC-07-NIRL | Launch Pad 39A | 466.6876 | Kennedy Space Center | Not provided | Launch Pad 39A | This area is a closed basin. | Closed Basin | Completed | 2014 | 1.255 | 326 | A | 457 | Not provided | Not provided | Not provided | Not provided | N/A | Non-structural | 2013 | North Indian River Lagoon | Not provided | Not provided | TA no Net | yes | 200 | 2500
27872 | Natural Lands | North IRL | A | IR1-5 | 0.35 | 0.47 | 0.16571 | 2.2858 | 0.31475 | 0.37877 | 0.052156 | 6120 | Mangrove swamp | KSC-07-NIRL | Launch Pad 39A | 466.6876 | Kennedy Space Center | Not provided | Launch Pad 39A | This area is a closed basin. | Closed Basin | Completed | 2014 | 1.255 | 326 | A | 457 | Not provided | Not provided | Not provided | Not provided | N/A | Non-structural | 2013 | North Indian River Lagoon | Not provided | Not provided | TA no Net | yes | 118.3659 | 670.5875
27873 | Natural Lands | North IRL | A | IR1-5 | 0.35 | 0.47 | 0.45127 | 2.2858 | 0.31475 | 1.0315 | 0.14204 | 6420 | Saltwater marshes | KSC-07-NIRL | Launch Pad 39A | 466.6876 | Kennedy Space Center | Not provided | Launch Pad 39A | This area is a closed basin. | Closed Basin | Completed | 2014 | 1.255 | 326 | A | 457 | Not provided | Not provided | Not provided | Not provided | N/A | Non-structural | 2013 | North Indian River Lagoon | Not provided | Not provided | TA no Net | yes | 260.9895 | 1826.2058
27874 | Natural Lands | North IRL | A | IR1-5 | 0.35 | 0.47 | 0.00079239 | 2.2858 | 0.31475 | 0.0018113 | 0.0002494 | 6500 | Non-vegetated Wetland | KSC-07-NIRL | Launch Pad 39A | 466.6876 | Kennedy Space Center | Not provided | Launch Pad 39A | This area is a closed basin. | Closed Basin | Completed | 2014 | 1.255 | 326 | A | 457 | Not provided | Not provided | Not provided | Not provided | N/A | Non-structural | 2013 | North Indian River Lagoon | Not provided | Not provided | TA no Net | yes | 8.5751 | 3.2067
27875 | Natural Lands | North IRL | A | IR1-5 | 0.35 | 0.47 | 0.61776 | 2.3592 | 0.32485 | 1.4574 | 0.20068 | 6120 | Mangrove swamp | KSC-07-NIRL | Launch Pad 39A | 466.6876 | Kennedy Space Center | Not provided | Launch Pad 39A | This area is a closed basin. | Closed Basin | Completed | 2014 | 1.255 | 326 | A | 457 | Not provided | Not provided | Not provided | Not provided | N/A | Non-structural | 2013 | North Indian River Lagoon | Not provided | Not provided | TA no Net | yes | 200 | 2500
27876 | Natural Lands | North IRL | A | IR1-5 | 0.35 | 0.47 | 0.32226 | 2.907 | 0.40029 | 0.93681 | 0.129 | 4200 | Upland Hardwood Forest | KSC-07-NIRL | Launch Pad 39A | 466.6876 | Kennedy Space Center | Not provided | Launch Pad 39A | This area is a closed basin. | Closed Basin | Completed | 2014 | 1.255 | 326 | A | 457 | Not provided | Not provided | Not provided | Not provided | N/A | Non-structural | 2013 | North Indian River Lagoon | Not provided | Not provided | TA no Net | yes | 140.0922 | 1304.139
27877 | Natural Lands | North IRL | A | IR1-5 | 0.35 | 0.47 | 0.042761 | 2.907 | 0.40029 | 0.12431 | 0.017117 | 6410 | Freshwater marshes | KSC-07-NIRL | Launch Pad 39A | 466.6876 | Kennedy Space Center | Not provided | Launch Pad 39A | This area is a closed basin. | Closed Basin | Completed | 2014 | 1.255 | 326 | A | 457 | Not provided | Not provided | Not provided | Not provided | N/A | Non-structural | 2013 | North Indian River Lagoon | Not provided | Not provided | TA no Net | yes | 57.6138 | 173.0495
27878 | Natural Lands | North IRL | A | IR1-5 | 0.35 | 0.47 | 0.25274 | 2.907 | 0.40029 | 0.73472 | 0.10117 | 6420 | Saltwater marshes | KSC-07-NIRL | Launch Pad 39A | 466.6876 | Kennedy Space Center | Not provided | Launch Pad 39A | This area is a closed basin. | Closed Basin | Completed | 2014 | 1.255 | 326 | A | 457 | Not provided | Not provided | Not provided | Not provided | N/A | Non-structural | 2013 | North Indian River Lagoon | Not provided | Not provided | TA no Net | yes | 190.0652 | 1022.8115
27879 | Natural Lands | North IRL | A | IR1-5 | 0.35 | 0.47 | 0.035503 | 5.2845 | 0.62645 | 0.18762 | 0.022241 | 4200 | Upland Hardwood Forest | KSC-07-NIRL | Launch Pad 39A | 466.6876 | Kennedy Space Center | Not provided | Launch Pad 39A | This area is a closed basin. | Closed Basin | Completed | 2014 | 1.255 | 326 | A | 457 | Not provided | Not provided | Not provided | Not provided | N/A | Non-structural | 2013 | North Indian River Lagoon | Not provided | Not provided | TA no Net | yes | 74.6264 | 143.6753
27880 | Natural Lands | North IRL | A | IR1-5 | 0.35 | 0.47 | 0.54156 | 5.2845 | 0.62645 | 2.8619 | 0.33926 | 4200 | Upland Hardwood Forest | KSC-07-NIRL | Launch Pad 39A | 466.6876 | Kennedy Space Center | Not provided | Launch Pad 39A | This area is a closed basin. | Closed Basin | Completed | 2014 | 1.255 | 326 | A | 457 | Not provided | Not provided | Not provided | Not provided | N/A | Non-structural | 2013 | North Indian River Lagoon | Not provided | Not provided | TA no Net | yes | 182.4512 | 2191.6242
27881 | Kennedy Space Center | North IRL | A | IR1-5 | 0.35 | 0.47 | 0.040698 | 5.2845 | 0.62645 | 0.21507 | 0.025496 | 8140 | Roads and Highways | KSC-07-NIRL | Launch Pad 39A | 466.6876 | Kennedy Space Center | Not provided | Launch Pad 39A | This area is a closed basin. | Closed Basin | Completed | 2014 | 1.255 | 326 | A | 457 | Not provided | Not provided | Not provided | Not provided | N/A | Non-structural | 2013 | North Indian River Lagoon | Not provided | Not provided | TA no Net | yes | 66.8984 | 164.7005
27882 | Natural Lands | North IRL | A | IR1-5 | 0.35 | 0.47 | 0.21643 | 1.3059 | 0.17982 | 0.28263 | 0.038917 | 5430 | Enclosed saltwater ponds within a salt marsh | KSC-07-NIRL | Launch Pad 39A | 466.6876 | Kennedy Space Center | Not provided | Launch Pad 39A | This area is a closed basin. | Closed Basin | Completed | 2014 | 1.255 | 326 | A | 457 | Not provided | Not provided | Not provided | Not provided | N/A | Non-structural | 2013 | North Indian River Lagoon | Not provided | Not provided | TA no Net | yes | 202.2109 | 875.855
27883 | Natural Lands | North IRL | A | IR1-5 | 0.35 | 0.47 | 0.40133 | 1.3059 | 0.17982 | 0.5241 | 0.072167 | 6420 | Saltwater marshes | KSC-07-NIRL | Launch Pad 39A | 466.6876 | Kennedy Space Center | Not provided | Launch Pad 39A | This area is a closed basin. | Closed Basin | Completed | 2014 | 1.255 | 326 | A | 457 | Not provided | Not provided | Not provided | Not provided | N/A | Non-structural | 2013 | North Indian River Lagoon | Not provided | Not provided | TA no Net | yes | 165.8787 | 1624.145
27884 | Natural Lands | North IRL | A | IR1-5 | 0.35 | 0.47 | 0.61776 | 5.0507 | 0.57265 | 3.1201 | 0.35376 | 4200 | Upland Hardwood Forest | KSC-07-NIRL | Launch Pad 39A | 466.6876 | Kennedy Space Center | Not provided | Launch Pad 39A | This area is a closed basin. | Closed Basin | Completed | 2014 | 1.255 | 326 | A | 457 | Not provided | Not provided | Not provided | Not provided | N/A | Non-structural | 2013 | North Indian River Lagoon | Not provided | Not provided | TA no Net | yes | 200 | 2500
27885 | Natural Lands | North IRL | A | IR1-5 | 0.35 | 0.47 | 0.50882 | 3.5921 | 0.4536 | 1.8278 | 0.2308 | 4200 | Upland Hardwood Forest | KSC-07-NIRL | Launch Pad 39A | 466.6876 | Kennedy Space Center | Not provided | Launch Pad 39A | This area is a closed basin. | Closed Basin | Completed | 2014 | 1.255 | 326 | A | 457 | Not provided | Not provided | Not provided | Not provided | N/A | Non-structural | 2013 | North Indian River Lagoon | Not provided | Not provided | TA no Net | yes | 177.7924 | 2059.1399
27886 | Natural Lands | North IRL | A | IR1-5 | 0.35 | 0.47 | 0.046717 | 3.5921 | 0.4536 | 0.16781 | 0.021191 | 6410 | Freshwater marshes | KSC-07-NIRL | Launch Pad 39A | 466.6876 | Kennedy Space Center | Not provided | Launch Pad 39A | This area is a closed basin. | Closed Basin | Completed | 2014 | 1.255 | 326 | A | 457 | Not provided | Not provided | Not provided | Not provided | N/A | Non-structural | 2013 | North Indian River Lagoon | Not provided | Not provided | TA no Net | yes | 62.1938 | 189.0569
27887 | Natural Lands | North IRL | A | IR1-5 | 0.35 | 0.47 | 0.062222 | 3.5921 | 0.4536 | 0.22351 | 0.028224 | 6420 | Saltwater marshes | KSC-07-NIRL | Launch Pad 39A | 466.6876 | Kennedy Space Center | Not provided | Launch Pad 39A | This area is a closed basin. | Closed Basin | Completed | 2014 | 1.255 | 326 | A | 457 | Not provided | Not provided | Not provided | Not provided | N/A | Non-structural | 2013 | North Indian River Lagoon | Not provided | Not provided | TA no Net | yes | 76.4606 | 251.8031
27888 | Natural Lands | Banana River | N/A | BR1-2 | 0.67 | 0.72 | 0.1252 | 7.1811 | 0.92595 | 0.89909 | 0.11593 | 4200 | Upland Hardwood Forest | KSC-07-NIRL | Launch Pad 39A | 466.6876 | Kennedy Space Center | Not provided | Launch Pad 39A | This area is a closed basin. | Closed Basin | Completed | 2014 | 1.255 | 326 | A | 457 | Not provided | Not provided | Not provided | Not provided | N/A | Non-structural | 2013 | North Indian River Lagoon | Not provided | Not provided | TA no Net | yes | 97.6698 | 506.6761
27889 | Natural Lands | Banana River | N/A | BR1-2 | 0.67 | 0.72 | 1.9791e-05 | 7.1811 | 0.92595 | 0.00014212 | 1.8326e-05 | 6420 | Saltwater marshes | KSC-07-NIRL | Launch Pad 39A | 466.6876 | Kennedy Space Center | Not provided | Launch Pad 39A | This area is a closed basin. | Closed Basin | Completed | 2014 | 1.255 | 326 | A | 457 | Not provided | Not provided | Not provided | Not provided | N/A | Non-structural | 2013 | North Indian River Lagoon | Not provided | Not provided | TA no Net | yes | 1.3665 | 0.080093
27890 | Kennedy Space Center | Banana River | N/A | BR1-2 | 0.67 | 0.72 | 0.48053 | 7.1811 | 0.92595 | 3.4508 | 0.44495 | 8140 | Roads and Highways | KSC-07-NIRL | Launch Pad 39A | 466.6876 | Kennedy Space Center | Not provided | Launch Pad 39A | This area is a closed basin. | Closed Basin | Completed | 2014 | 1.255 | 326 | A | 457 | Not provided | Not provided | Not provided | Not provided | N/A | Non-structural | 2013 | North Indian River Lagoon | Not provided | Not provided | TA no Net | yes | 182.8627 | 1944.646
27891 | Natural Lands | North IRL | A | IR1-5 | 0.35 | 0.47 | 0.034014 | 1.7593 | 0.24225 | 0.059841 | 0.00824 | 5430 | Enclosed saltwater ponds within a salt marsh | KSC-07-NIRL | Launch Pad 39A | 466.6876 | Kennedy Space Center | Not provided | Launch Pad 39A | This area is a closed basin. | Closed Basin | Completed | 2014 | 1.255 | 326 | A | 457 | Not provided | Not provided | Not provided | Not provided | N/A | Non-structural | 2013 | North Indian River Lagoon | Not provided | Not provided | TA no Net | yes | 52.7608 | 137.6492
27892 | Natural Lands | North IRL | A | IR1-5 | 0.35 | 0.47 | 0.44711 | 1.7593 | 0.24225 | 0.78661 | 0.10831 | 6120 | Mangrove swamp | KSC-07-NIRL | Launch Pad 39A | 466.6876 | Kennedy Space Center | Not provided | Launch Pad 39A | This area is a closed basin. | Closed Basin | Completed | 2014 | 1.255 | 326 | A | 457 | Not provided | Not provided | Not provided | Not provided | N/A | Non-structural | 2013 | North Indian River Lagoon | Not provided | Not provided | TA no Net | yes | 195.6532 | 1809.3889
27893 | Natural Lands | North IRL | A | IR1-5 | 0.35 | 0.47 | 0.13664 | 1.7593 | 0.24225 | 0.24039 | 0.033101 | 6420 | Saltwater marshes | KSC-07-NIRL | Launch Pad 39A | 466.6876 | Kennedy Space Center | Not provided | Launch Pad 39A | This area is a closed basin. | Closed Basin | Completed | 2014 | 1.255 | 326 | A | 457 | Not provided | Not provided | Not provided | Not provided | N/A | Non-structural | 2013 | North Indian River Lagoon | Not provided | Not provided | TA no Net | yes | 95.1366 | 552.9619
27894 | Natural Lands | North IRL | A | IR1-5 | 0.35 | 0.47 | 0.61776 | 0 | 0 | 0 | 0 | 5430 | Enclosed saltwater ponds within a salt marsh | KSC-07-NIRL | Launch Pad 39A | 466.6876 | Kennedy Space Center | Not provided | Launch Pad 39A | This area is a closed basin. | Closed Basin | Completed | 2014 | 1.255 | 326 | A | 457 | Not provided | Not provided | Not provided | Not provided | N/A | Non-structural | 2013 | North Indian River Lagoon | Not provided | Not provided | TA no Net | yes | 200 | 2500
27895 | Natural Lands | North IRL | A | IR1-5 | 0.35 | 0.47 | 0.61776 | 0 | 0 | 0 | 0 | 5430 | Enclosed saltwater ponds within a salt marsh | KSC-07-NIRL | Launch Pad 39A | 466.6876 | Kennedy Space Center | Not provided | Launch Pad 39A | This area is a closed basin. | Closed Basin | Completed | 2014 | 1.255 | 326 | A | 457 | Not provided | Not provided | Not provided | Not provided | N/A | Non-structural | 2013 | North Indian River Lagoon | Not provided | Not provided | TA no Net | yes | 200 | 2500
27896 | Natural Lands | North IRL | A | IR1-5 | 0.35 | 0.47 | 0.13884 | 1.6065 | 0.22121 | 0.22305 | 0.030713 | 5430 | Enclosed saltwater ponds within a salt marsh | KSC-07-NIRL | Launch Pad 39A | 466.6876 | Kennedy Space Center | Not provided | Launch Pad 39A | This area is a closed basin. | Closed Basin | Completed | 2014 | 1.255 | 326 | A | 457 | Not provided | Not provided | Not provided | Not provided | N/A | Non-structural | 2013 | North Indian River Lagoon | Not provided | Not provided | TA no Net | yes | 121.8583 | 561.8737
27897 | Natural Lands | North IRL | A | IR1-5 | 0.35 | 0.47 | 0.47892 | 1.6065 | 0.22121 | 0.76939 | 0.10594 | 6420 | Saltwater marshes | KSC-07-NIRL | Launch Pad 39A | 466.6876 | Kennedy Space Center | Not provided | Launch Pad 39A | This area is a closed basin. | Closed Basin | Completed | 2014 | 1.255 | 326 | A | 457 | Not provided | Not provided | Not provided | Not provided | N/A | Non-structural | 2013 | North Indian River Lagoon | Not provided | Not provided | TA no Net | yes | 182.161 | 1938.1263
27898 | Natural Lands | North IRL | A | IR1-5 | 0.35 | 0.47 | 0.32965 | 5.5249 | 0.58306 | 1.8213 | 0.19221 | 4200 | Upland Hardwood Forest | KSC-07-NIRL | Launch Pad 39A | 466.6876 | Kennedy Space Center | Not provided | Launch Pad 39A | This area is a closed basin. | Closed Basin | Completed | 2014 | 1.255 | 326 | A | 457 | Not provided | Not provided | Not provided | Not provided | N/A | Non-structural | 2013 | North Indian River Lagoon | Not provided | Not provided | TA no Net | yes | 164.8856 | 1334.0543
27899 | Natural Lands | North IRL | A | IR1-5 | 0.35 | 0.47 | 0.28811 | 5.5249 | 0.58306 | 1.5918 | 0.16798 | 6460 | Mixed scrub-shrub wetland | KSC-07-NIRL | Launch Pad 39A | 466.6876 | Kennedy Space Center | Not provided | Launch Pad 39A | This area is a closed basin. | Closed Basin | Completed | 2014 | 1.255 | 326 | A | 457 | Not provided | Not provided | Not provided | Not provided | N/A | Non-structural | 2013 | North Indian River Lagoon | Not provided | Not provided | TA no Net | yes | 158.1612 | 1165.9457
27900 | Natural Lands | North IRL | A | IR1-5 | 0.35 | 0.47 | 0.57398 | 0.034804 | 0.0047925 | 0.019977 | 0.0027508 | 5430 | Enclosed saltwater ponds within a salt marsh | KSC-07-NIRL | Launch Pad 39A | 466.6876 | Kennedy Space Center | Not provided | Launch Pad 39A | This area is a closed basin. | Closed Basin | Completed | 2014 | 1.255 | 326 | A | 457 | Not provided | Not provided | Not provided | Not provided | N/A | Non-structural | 2013 | North Indian River Lagoon | Not provided | Not provided | TA no Net | yes | 189.9158 | 2322.8201
27901 | Natural Lands | North IRL | A | IR1-5 | 0.35 | 0.47 | 0.01641 | 0.034804 | 0.0047925 | 0.00057115 | 7.8645e-05 | 6120 | Mangrove swamp | KSC-07-NIRL | Launch Pad 39A | 466.6876 | Kennedy Space Center | Not provided | Launch Pad 39A | This area is a closed basin. | Closed Basin | Completed | 2014 | 1.255 | 326 | A | 457 | Not provided | Not provided | Not provided | Not provided | N/A | Non-structural | 2013 | North Indian River Lagoon | Not provided | Not provided | TA no Net | yes | 35.3047 | 66.4101
27902 | Natural Lands | North IRL | A | IR1-5 | 0.35 | 0.47 | 0.027372 | 0.034804 | 0.0047925 | 0.00095265 | 0.00013118 | 6420 | Saltwater marshes | KSC-07-NIRL | Launch Pad 39A | 466.6876 | Kennedy Space Center | Not provided | Launch Pad 39A | This area is a closed basin. | Closed Basin | Completed | 2014 | 1.255 | 326 | A | 457 | Not provided | Not provided | Not provided | Not provided | N/A | Non-structural | 2013 | North Indian River Lagoon | Not provided | Not provided | TA no Net | yes | 55.0911 | 110.7698
27903 | Kennedy Space Center | North IRL | A | IR1-5 | 0.35 | 0.47 | 0.40053 | 7.2917 | 0.94285 | 2.9205 | 0.37764 | 1750 | Governmental | KSC-07-NIRL | Launch Pad 39A | 466.6876 | Kennedy Space Center | Not provided | Launch Pad 39A | This area is a closed basin. | Closed Basin | Completed | 2014 | 1.255 | 326 | A | 457 | Not provided | Not provided | Not provided | Not provided | N/A | Non-structural | 2013 | North Indian River Lagoon | Not provided | Not provided | TA no Net | yes | 172.1244 | 1620.896
27904 | Kennedy Space Center | Banana River | N/A | BR1-2 | 0.67 | 0.72 | 0.23769 | 8.3542 | 1.0697 | 1.9857 | 0.25426 | 8140 | Roads and Highways | KSC-07-NIRL | Launch Pad 39A | 466.6876 | Kennedy Space Center | Not provided | Launch Pad 39A | This area is a closed basin. | Closed Basin | Completed | 2014 | 1.255 | 326 | A | 457 | Not provided | Not provided | Not provided | Not provided | N/A | Non-structural | 2013 | North Indian River Lagoon | Not provided | Not provided | TA no Net | yes | 143.7716 | 961.8956
27905 | Kennedy Space Center | Banana River | N/A | BR1-2 | 0.67 | 0.72 | 0.014446 | 7.6423 | 0.96189 | 0.1104 | 0.013895 | 8140 | Roads and Highways | KSC-07-NIRL | Launch Pad 39A | 466.6876 | Kennedy Space Center | Not provided | Launch Pad 39A | This area is a closed basin. | Closed Basin | Completed | 2014 | 1.255 | 326 | A | 457 | Not provided | Not provided | Not provided | Not provided | N/A | Non-structural | 2013 | North Indian River Lagoon | Not provided | Not provided | TA no Net | yes | 40.5659 | 58.4602
27906 | Natural Lands | North IRL | A | IR1-5 | 0.35 | 0.47 | 0.463 | 4.3354 | 0.53123 | 2.0073 | 0.24596 | 4200 | Upland Hardwood Forest | KSC-07-NIRL | Launch Pad 39A | 466.6876 | Kennedy Space Center | Not provided | Launch Pad 39A | This area is a closed basin. | Closed Basin | Completed | 2014 | 1.255 | 326 | A | 457 | Not provided | Not provided | Not provided | Not provided | N/A | Non-structural | 2013 | North Indian River Lagoon | Not provided | Not provided | TA no Net | yes | 169.9802 | 1873.7074
27907 | Natural Lands | North IRL | A | IR1-5 | 0.35 | 0.47 | 0.13812 | 4.3354 | 0.53123 | 0.5988 | 0.073373 | 6120 | Mangrove swamp | KSC-07-NIRL | Launch Pad 39A | 466.6876 | Kennedy Space Center | Not provided | Launch Pad 39A | This area is a closed basin. | Closed Basin | Completed | 2014 | 1.255 | 326 | A | 457 | Not provided | Not provided | Not provided | Not provided | N/A | Non-structural | 2013 | North Indian River Lagoon | Not provided | Not provided | TA no Net | yes | 128.4824 | 558.955
27908 | Natural Lands | North IRL | A | IR1-5 | 0.35 | 0.47 | 8.8917e-05 | 4.3354 | 0.53123 | 0.00038549 | 4.7235e-05 | 6420 | Saltwater marshes | KSC-07-NIRL | Launch Pad 39A | 466.6876 | Kennedy Space Center | Not provided | Launch Pad 39A | This area is a closed basin. | Closed Basin | Completed | 2014 | 1.255 | 326 | A | 457 | Not provided | Not provided | Not provided | Not provided | N/A | Non-structural | 2013 | North Indian River Lagoon | Not provided | Not provided | TA no Net | yes | 2.7864 | 0.35984
27909 | Kennedy Space Center | North IRL | A | IR1-5 | 0.35 | 0.47 | 0.016551 | 4.3354 | 0.53123 | 0.071753 | 0.0087921 | 8140 | Roads and Highways | KSC-07-NIRL | Launch Pad 39A | 466.6876 | Kennedy Space Center | Not provided | Launch Pad 39A | This area is a closed basin. | Closed Basin | Completed | 2014 | 1.255 | 326 | A | 457 | Not provided | Not provided | Not provided | Not provided | N/A | Non-structural | 2013 | North Indian River Lagoon | Not provided | Not provided | TA no Net | yes | 43.2485 | 66.9777
27910 | Natural Lands | North IRL | A | IR1-5 | 0.35 | 0.47 | 0.36135 | 0.64253 | 0.088327 | 0.23218 | 0.031917 | 5430 | Enclosed saltwater ponds within a salt marsh | KSC-07-NIRL | Launch Pad 39A | 466.6876 | Kennedy Space Center | Not provided | Launch Pad 39A | This area is a closed basin. | Closed Basin | Completed | 2014 | 1.255 | 326 | A | 457 | Not provided | Not provided | Not provided | Not provided | N/A | Non-structural | 2013 | North Indian River Lagoon | Not provided | Not provided | TA no Net | yes | 160.1025 | 1462.3292
27911 | Natural Lands | North IRL | A | IR1-5 | 0.35 | 0.47 | 0.24971 | 0.64253 | 0.088327 | 0.16044 | 0.022056 | 6120 | Mangrove swamp | KSC-07-NIRL | Launch Pad 39A | 466.6876 | Kennedy Space Center | Not provided | Launch Pad 39A | This area is a closed basin. | Closed Basin | Completed | 2014 | 1.255 | 326 | A | 457 | Not provided | Not provided | Not provided | Not provided | N/A | Non-structural | 2013 | North Indian River Lagoon | Not provided | Not provided | TA no Net | yes | 143.8927 | 1010.5369
27912 | Natural Lands | North IRL | A | IR1-5 | 0.35 | 0.47 | 0.0067049 | 0.64253 | 0.088327 | 0.0043081 | 0.00059222 | 6420 | Saltwater marshes | KSC-07-NIRL | Launch Pad 39A | 466.6876 | Kennedy Space Center | Not provided | Launch Pad 39A | This area is a closed basin. | Closed Basin | Completed | 2014 | 1.255 | 326 | A | 457 | Not provided | Not provided | Not provided | Not provided | N/A | Non-structural | 2013 | North Indian River Lagoon | Not provided | Not provided | TA no Net | yes | 37.2224 | 27.1338
27913 | Natural Lands | North IRL | A | IR1-5 | 0.35 | 0.47 | 0.61776 | 2.2968 | 0.31627 | 1.4189 | 0.19538 | 6420 | Saltwater marshes | KSC-07-NIRL | Launch Pad 39A | 466.6876 | Kennedy Space Center | Not provided | Launch Pad 39A | This area is a closed basin. | Closed Basin | Completed | 2014 | 1.255 | 326 | A | 457 | Not provided | Not provided | Not provided | Not provided | N/A | Non-structural | 2013 | North Indian River Lagoon | Not provided | Not provided | TA no Net | yes | 200 | 2500
27914 | Natural Lands | North IRL | A | IR1-5 | 0.35 | 0.47 | 0.61776 | 0 | 0 | 0 | 0 | 5430 | Enclosed saltwater ponds within a salt marsh | KSC-07-NIRL | Launch Pad 39A | 466.6876 | Kennedy Space Center | Not provided | Launch Pad 39A | This area is a closed basin. | Closed Basin | Completed | 2014 | 1.255 | 326 | A | 457 | Not provided | Not provided | Not provided | Not provided | N/A | Non-structural | 2013 | North Indian River Lagoon | Not provided | Not provided | TA no Net | yes | 200 | 2500
27915 | Kennedy Space Center | North IRL | A | IR1-5 | 0.35 | 0.47 | 0.021414 | 7.2316 | 0.92504 | 0.15486 | 0.019809 | 8140 | Roads and Highways | KSC-07-NIRL | Launch Pad 39A | 466.6876 | Kennedy Space Center | Not provided | Launch Pad 39A | This area is a closed basin. | Closed Basin | Completed | 2014 | 1.255 | 326 | A | 457 | Not provided | Not provided | Not provided | Not provided | N/A | Non-structural | 2013 | North Indian River Lagoon | Not provided | Not provided | TA no Net | yes | 51.9348 | 86.659
27916 | Kennedy Space Center | North IRL | A | IR1-5 | 0.35 | 0.47 | 0.49632 | 6.5384 | 0.84436 | 3.2452 | 0.41907 | 1750 | Governmental | KSC-07-NIRL | Launch Pad 39A | 466.6876 | Kennedy Space Center | Not provided | Launch Pad 39A | This area is a closed basin. | Closed Basin | Completed | 2014 | 1.255 | 326 | A | 457 | Not provided | Not provided | Not provided | Not provided | N/A | Non-structural | 2013 | North Indian River Lagoon | Not provided | Not provided | TA no Net | yes | 181.9211 | 2008.5461
27917 | Natural Lands | North IRL | A | IR1-5 | 0.35 | 0.47 | 0.12144 | 6.5384 | 0.84436 | 0.79403 | 0.10254 | 6120 | Mangrove swamp | KSC-07-NIRL | Launch Pad 39A | 466.6876 | Kennedy Space Center | Not provided | Launch Pad 39A | This area is a closed basin. | Closed Basin | Completed | 2014 | 1.255 | 326 | A | 457 | Not provided | Not provided | Not provided | Not provided | N/A | Non-structural | 2013 | North Indian River Lagoon | Not provided | Not provided | TA no Net | yes | 115.364 | 491.4539
27918 | Natural Lands | North IRL | A | IR1-5 | 0.35 | 0.47 | 0.61776 | 0 | 0 | 0 | 0 | 5430 | Enclosed saltwater ponds within a salt marsh | KSC-07-NIRL | Launch Pad 39A | 466.6876 | Kennedy Space Center | Not provided | Launch Pad 39A | This area is a closed basin. | Closed Basin | Completed | 2014 | 1.255 | 326 | A | 457 | Not provided | Not provided | Not provided | Not provided | N/A | Non-structural | 2013 | North Indian River Lagoon | Not provided | Not provided | TA no Net | yes | 200 | 2500
27919 | Kennedy Space Center | North IRL | A | IR1-5 | 0.35 | 0.47 | 0.16559 | 7.9433 | 1.0296 | 1.3153 | 0.17049 | 8140 | Roads and Highways | KSC-07-NIRL | Launch Pad 39A | 466.6876 | Kennedy Space Center | Not provided | Launch Pad 39A | This area is a closed basin. | Closed Basin | Completed | 2014 | 1.255 | 326 | A | 457 | Not provided | Not provided | Not provided | Not provided | N/A | Non-structural | 2013 | North Indian River Lagoon | Not provided | Not provided | TA no Net | yes | 225.1147 | 670.105
27920 | Natural Lands | North IRL | A | IR1-5 | 0.35 | 0.47 | 0.26011 | 0 | 0 | 0 | 0 | 5430 | Enclosed saltwater ponds within a salt marsh | KSC-07-NIRL | Launch Pad 39A | 466.6876 | Kennedy Space Center | Not provided | Launch Pad 39A | This area is a closed basin. | Closed Basin | Completed | 2014 | 1.255 | 326 | A | 457 | Not provided | Not provided | Not provided | Not provided | N/A | Non-structural | 2013 | North Indian River Lagoon | Not provided | Not provided | TA no Net | yes | 143.9778 | 1052.6433
27921 | Natural Lands | North IRL | A | IR1-5 | 0.35 | 0.47 | 0.35765 | 0 | 0 | 0 | 0 | 5430 | Enclosed saltwater ponds within a salt marsh | KSC-07-NIRL | Launch Pad 39A | 466.6876 | Kennedy Space Center | Not provided | Launch Pad 39A | This area is a closed basin. | Closed Basin | Completed | 2014 | 1.255 | 326 | A | 457 | Not provided | Not provided | Not provided | Not provided | N/A | Non-structural | 2013 | North Indian River Lagoon | Not provided | Not provided | TA no Net | yes | 159.7663 | 1447.3567
27922 | Kennedy Space Center | North IRL | A | IR1-5 | 0.35 | 0.47 | 1.5213e-05 | 8.0231 | 1.0422 | 0.00012205 | 1.5855e-05 | 8140 | Roads and Highways | KSC-07-NIRL | Launch Pad 39A | 466.6876 | Kennedy Space Center | Not provided | Launch Pad 39A | This area is a closed basin. | Closed Basin | Completed | 2014 | 1.255 | 326 | A | 457 | Not provided | Not provided | Not provided | Not provided | N/A | Non-structural | 2013 | North Indian River Lagoon | Not provided | Not provided | TA no Net | yes | 1.5453 | 0.061564
27923 | Natural Lands | North IRL | A | IR1-5 | 0.35 | 0.47 | 0.50528 | 2.5916 | 0.35686 | 1.3095 | 0.18032 | 4200 | Upland Hardwood Forest | KSC-07-NIRL | Launch Pad 39A | 466.6876 | Kennedy Space Center | Not provided | Launch Pad 39A | This area is a closed basin. | Closed Basin | Completed | 2014 | 1.255 | 326 | A | 457 | Not provided | Not provided | Not provided | Not provided | N/A | Non-structural | 2013 | North Indian River Lagoon | Not provided | Not provided | TA no Net | yes | 182.7222 | 2044.8122
27924 | Natural Lands | North IRL | A | IR1-5 | 0.35 | 0.47 | 0.11248 | 2.5916 | 0.35686 | 0.29149 | 0.040138 | 5430 | Enclosed saltwater ponds within a salt marsh | KSC-07-NIRL | Launch Pad 39A | 466.6876 | Kennedy Space Center | Not provided | Launch Pad 39A | This area is a closed basin. | Closed Basin | Completed | 2014 | 1.255 | 326 | A | 457 | Not provided | Not provided | Not provided | Not provided | N/A | Non-structural | 2013 | North Indian River Lagoon | Not provided | Not provided | TA no Net | yes | 102.0998 | 455.1713
27925 | Natural Lands | North IRL | A | IR1-5 | 0.35 | 0.47 | 4.0894e-06 | 2.5916 | 0.35686 | 1.0598e-05 | 1.4594e-06 | 6410 | Freshwater marshes | KSC-07-NIRL | Launch Pad 39A | 466.6876 | Kennedy Space Center | Not provided | Launch Pad 39A | This area is a closed basin. | Closed Basin | Completed | 2014 | 1.255 | 326 | A | 457 | Not provided | Not provided | Not provided | Not provided | N/A | Non-structural | 2013 | North Indian River Lagoon | Not provided | Not provided | TA no Net | yes | 0.78917 | 0.016549
27926 | Natural Lands | North IRL | A | IR1-5 | 0.35 | 0.47 | 0.44558 | 4.7628 | 0.50905 | 2.1222 | 0.22682 | 4200 | Upland Hardwood Forest | KSC-07-NIRL | Launch Pad 39A | 466.6876 | Kennedy Space Center | Not provided | Launch Pad 39A | This area is a closed basin. | Closed Basin | Completed | 2014 | 1.255 | 326 | A | 457 | Not provided | Not provided | Not provided | Not provided | N/A | Non-structural | 2013 | North Indian River Lagoon | Not provided | Not provided | TA no Net | yes | 185.7892 | 1803.2033
27927 | Natural Lands | North IRL | A | IR1-5 | 0.35 | 0.47 | 0.019422 | 4.7628 | 0.50905 | 0.092504 | 0.0098869 | 5430 | Enclosed saltwater ponds within a salt marsh | KSC-07-NIRL | Launch Pad 39A | 466.6876 | Kennedy Space Center | Not provided | Launch Pad 39A | This area is a closed basin. | Closed Basin | Completed | 2014 | 1.255 | 326 | A | 457 | Not provided | Not provided | Not provided | Not provided | N/A | Non-structural | 2013 | North Indian River Lagoon | Not provided | Not provided | TA no Net | yes | 64.9915 | 78.5988
27928 | Natural Lands | North IRL | A | IR1-5 | 0.35 | 0.47 | 0.15276 | 4.7628 | 0.50905 | 0.72757 | 0.077763 | 6460 | Mixed scrub-shrub wetland | KSC-07-NIRL | Launch Pad 39A | 466.6876 | Kennedy Space Center | Not provided | Launch Pad 39A | This area is a closed basin. | Closed Basin | Completed | 2014 | 1.255 | 326 | A | 457 | Not provided | Not provided | Not provided | Not provided | N/A | Non-structural | 2013 | North Indian River Lagoon | Not provided | Not provided | TA no Net | yes | 111.2215 | 618.1979
27929 | Natural Lands | North IRL | A | IR1-5 | 0.35 | 0.47 | 0.092398 | 7.1451 | 0.93598 | 0.66019 | 0.086483 | 4200 | Upland Hardwood Forest | KSC-07-NIRL | Launch Pad 39A | 466.6876 | Kennedy Space Center | Not provided | Launch Pad 39A | This area is a closed basin. | Closed Basin | Completed | 2014 | 1.255 | 326 | A | 457 | Not provided | Not provided | Not provided | Not provided | N/A | Non-structural | 2013 | North Indian River Lagoon | Not provided | Not provided | TA no Net | yes | 114.9649 | 373.9227
27930 | Kennedy Space Center | North IRL | A | IR1-5 | 0.35 | 0.47 | 0.52115 | 7.1451 | 0.93598 | 3.7237 | 0.48779 | 8140 | Roads and Highways | KSC-07-NIRL | Launch Pad 39A | 466.6876 | Kennedy Space Center | Not provided | Launch Pad 39A | This area is a closed basin. | Closed Basin | Completed | 2014 | 1.255 | 326 | A | 457 | Not provided | Not provided | Not provided | Not provided | N/A | Non-structural | 2013 | North Indian River Lagoon | Not provided | Not provided | TA no Net | yes | 284.3912 | 2109.0381
27931 | Kennedy Space Center | North IRL | A | IR1-5 | 0.35 | 0.47 | 0.59818 | 7.4365 | 0.96192 | 4.4484 | 0.5754 | 1750 | Governmental | KSC-07-NIRL | Launch Pad 39A | 466.6876 | Kennedy Space Center | Not provided | Launch Pad 39A | This area is a closed basin. | Closed Basin | Completed | 2014 | 1.255 | 326 | A | 457 | Not provided | Not provided | Not provided | Not provided | N/A | Non-structural | 2013 | North Indian River Lagoon | Not provided | Not provided | TA no Net | yes | 196.8497 | 2420.7449
27932 | Natural Lands | North IRL | A | IR1-5 | 0.35 | 0.47 | 0.61776 | 0 | 0 | 0 | 0 | 5430 | Enclosed saltwater ponds within a salt marsh | KSC-07-NIRL | Launch Pad 39A | 466.6876 | Kennedy Space Center | Not provided | Launch Pad 39A | This area is a closed basin. | Closed Basin | Completed | 2014 | 1.255 | 326 | A | 457 | Not provided | Not provided | Not provided | Not provided | N/A | Non-structural | 2013 | North Indian River Lagoon | Not provided | Not provided | TA no Net | yes | 200 | 2500
27933 | Kennedy Space Center | North IRL | A | IR1-5 | 0.35 | 0.47 | 0.61776 | 7.432 | 0.96667 | 4.5912 | 0.59717 | 1750 | Governmental | KSC-07-NIRL | Launch Pad 39A | 466.6876 | Kennedy Space Center | Not provided | Launch Pad 39A | This area is a closed basin. | Closed Basin | Completed | 2014 | 1.255 | 326 | A | 457 | Not provided | Not provided | Not provided | Not provided | N/A | Non-structural | 2013 | North Indian River Lagoon | Not provided | Not provided | TA no Net | yes | 200 | 2500
27934 | Kennedy Space Center | North IRL | A | IR1-5 | 0.35 | 0.47 | 0.61776 | 7.422 | 0.96 | 4.585 | 0.59305 | 1750 | Governmental | KSC-07-NIRL | Launch Pad 39A | 466.6876 | Kennedy Space Center | Not provided | Launch Pad 39A | This area is a closed basin. | Closed Basin | Completed | 2014 | 1.255 | 326 | A | 457 | Not provided | Not provided | Not provided | Not provided | N/A | Non-structural | 2013 | North Indian River Lagoon | Not provided | Not provided | TA no Net | yes | 200 | 2500
27935 | Natural Lands | North IRL | A | IR1-5 | 0.35 | 0.47 | 0.10815 | 2.3929 | 0.32881 | 0.25878 | 0.03556 | 4200 | Upland Hardwood Forest | KSC-07-NIRL | Launch Pad 39A | 466.6876 | Kennedy Space Center | Not provided | Launch Pad 39A | This area is a closed basin. | Closed Basin | Completed | 2014 | 1.255 | 326 | A | 457 | Not provided | Not provided | Not provided | Not provided | N/A | Non-structural | 2013 | North Indian River Lagoon | Not provided | Not provided | TA no Net | yes | 94.7641 | 437.6547
27936 | Natural Lands | North IRL | A | IR1-5 | 0.35 | 0.47 | 0.008227 | 2.3929 | 0.32881 | 0.019686 | 0.0027051 | 6120 | Mangrove swamp | KSC-07-NIRL | Launch Pad 39A | 466.6876 | Kennedy Space Center | Not provided | Launch Pad 39A | This area is a closed basin. | Closed Basin | Completed | 2014 | 1.255 | 326 | A | 457 | Not provided | Not provided | Not provided | Not provided | N/A | Non-structural | 2013 | North Indian River Lagoon | Not provided | Not provided | TA no Net | yes | 40.2716 | 33.2935
27937 | Natural Lands | North IRL | A | IR1-5 | 0.35 | 0.47 | 0.50139 | 2.3929 | 0.32881 | 1.1998 | 0.16486 | 6420 | Saltwater marshes | KSC-07-NIRL | Launch Pad 39A | 466.6876 | Kennedy Space Center | Not provided | Launch Pad 39A | This area is a closed basin. | Closed Basin | Completed | 2014 | 1.255 | 326 | A | 457 | Not provided | Not provided | Not provided | Not provided | N/A | Non-structural | 2013 | North Indian River Lagoon | Not provided | Not provided | TA no Net | yes | 184.2791 | 2029.0518
27938 | Natural Lands | North IRL | A | IR1-5 | 0.35 | 0.47 | 0.29317 | 3.8261 | 0.44464 | 1.1217 | 0.13036 | 4200 | Upland Hardwood Forest | KSC-07-NIRL | Launch Pad 39A | 466.6876 | Kennedy Space Center | Not provided | Launch Pad 39A | This area is a closed basin. | Closed Basin | Completed | 2014 | 1.255 | 326 | A | 457 | Not provided | Not provided | Not provided | Not provided | N/A | Non-structural | 2013 | North Indian River Lagoon | Not provided | Not provided | TA no Net | yes | 175.5517 | 1186.4362
27939 | Natural Lands | North IRL | A | IR1-5 | 0.35 | 0.47 | 0.051481 | 3.8261 | 0.44464 | 0.19697 | 0.022891 | 6420 | Saltwater marshes | KSC-07-NIRL | Launch Pad 39A | 466.6876 | Kennedy Space Center | Not provided | Launch Pad 39A | This area is a closed basin. | Closed Basin | Completed | 2014 | 1.255 | 326 | A | 457 | Not provided | Not provided | Not provided | Not provided | N/A | Non-structural | 2013 | North Indian River Lagoon | Not provided | Not provided | TA no Net | yes | 79.8684 | 208.3382
27940 | Natural Lands | North IRL | A | IR1-5 | 0.35 | 0.47 | 0.61776 | 4.6951 | 0.52463 | 2.9004 | 0.3241 | 4200 | Upland Hardwood Forest | KSC-07-NIRL | Launch Pad 39A | 466.6876 | Kennedy Space Center | Not provided | Launch Pad 39A | This area is a closed basin. | Closed Basin | Completed | 2014 | 1.255 | 326 | A | 457 | Not provided | Not provided | Not provided | Not provided | N/A | Non-structural | 2013 | North Indian River Lagoon | Not provided | Not provided | TA no Net | yes | 200 | 2500
27941 | Natural Lands | North IRL | A | IR1-5 | 0.35 | 0.47 | 0.0070417 | 2.178 | 0.2999 | 0.015337 | 0.0021118 | 5430 | Enclosed saltwater ponds within a salt marsh | KSC-07-NIRL | Launch Pad 39A | 466.6876 | Kennedy Space Center | Not provided | Launch Pad 39A | This area is a closed basin. | Closed Basin | Completed | 2014 | 1.255 | 326 | A | 457 | Not provided | Not provided | Not provided | Not provided | N/A | Non-structural | 2013 | North Indian River Lagoon | Not provided | Not provided | TA no Net | yes | 53.148 | 28.4969
27942 | Natural Lands | North IRL | A | IR1-5 | 0.35 | 0.47 | 0.61072 | 2.178 | 0.2999 | 1.3301 | 0.18316 | 6420 | Saltwater marshes | KSC-07-NIRL | Launch Pad 39A | 466.6876 | Kennedy Space Center | Not provided | Launch Pad 39A | This area is a closed basin. | Closed Basin | Completed | 2014 | 1.255 | 326 | A | 457 | Not provided | Not provided | Not provided | Not provided | N/A | Non-structural | 2013 | North Indian River Lagoon | Not provided | Not provided | TA no Net | yes | 196.5162 | 2471.5031
27943 | Natural Lands | North IRL | A | IR1-5 | 0.35 | 0.47 | 0.60405 | 2.2918 | 0.31557 | 1.3844 | 0.19062 | 6120 | Mangrove swamp | KSC-07-NIRL | Launch Pad 39A | 466.6876 | Kennedy Space Center | Not provided | Launch Pad 39A | This area is a closed basin. | Closed Basin | Completed | 2014 | 1.255 | 326 | A | 457 | Not provided | Not provided | Not provided | Not provided | N/A | Non-structural | 2013 | North Indian River Lagoon | Not provided | Not provided | TA no Net | yes | 197.2062 | 2444.5136
27944 | Natural Lands | North IRL | A | IR1-5 | 0.35 | 0.47 | 0.013711 | 2.2918 | 0.31557 | 0.031423 | 0.0043268 | 6500 | Non-vegetated Wetland | KSC-07-NIRL | Launch Pad 39A | 466.6876 | Kennedy Space Center | Not provided | Launch Pad 39A | This area is a closed basin. | Closed Basin | Completed | 2014 | 1.255 | 326 | A | 457 | Not provided | Not provided | Not provided | Not provided | N/A | Non-structural | 2013 | North Indian River Lagoon | Not provided | Not provided | TA no Net | yes | 35.0586 | 55.4864
27945 | Kennedy Space Center | Banana River | N/A | BR1-2 | 0.67 | 0.72 | 0.049897 | 7.4224 | 0.96584 | 0.37035 | 0.048192 | 1750 | Governmental | KSC-07-NIRL | Launch Pad 39A | 466.6876 | Kennedy Space Center | Not provided | Launch Pad 39A | This area is a closed basin. | Closed Basin | Completed | 2014 | 1.255 | 326 | A | 457 | Not provided | Not provided | Not provided | Not provided | N/A | Non-structural | 2013 | North Indian River Lagoon | Not provided | Not provided | TA no Net | yes | 65.9328 | 201.9242
27946 | Natural Lands | North IRL | A | IR1-5 | 0.35 | 0.47 | 0.10431 | 3.9849 | 0.47699 | 0.41567 | 0.049755 | 4200 | Upland Hardwood Forest | KSC-07-NIRL | Launch Pad 39A | 466.6876 | Kennedy Space Center | Not provided | Launch Pad 39A | This area is a closed basin. | Closed Basin | Completed | 2014 | 1.255 | 326 | A | 457 | Not provided | Not provided | Not provided | Not provided | N/A | Non-structural | 2013 | North Indian River Lagoon | Not provided | Not provided | TA no Net | yes | 104.0778 | 422.1371
27947 | Natural Lands | North IRL | A | IR1-5 | 0.35 | 0.47 | 0.10679 | 3.9849 | 0.47699 | 0.42554 | 0.050937 | 6420 | Saltwater marshes | KSC-07-NIRL | Launch Pad 39A | 466.6876 | Kennedy Space Center | Not provided | Launch Pad 39A | This area is a closed basin. | Closed Basin | Completed | 2014 | 1.255 | 326 | A | 457 | Not provided | Not provided | Not provided | Not provided | N/A | Non-structural | 2013 | North Indian River Lagoon | Not provided | Not provided | TA no Net | yes | 98.9906 | 432.1643
27948 | Natural Lands | North IRL | A | IR1-5 | 0.35 | 0.47 | 0.38747 | 3.9849 | 0.47699 | 1.544 | 0.18482 | 4200 | Upland Hardwood Forest | KSC-07-NIRL | Launch Pad 39A | 466.6876 | Kennedy Space Center | Not provided | Launch Pad 39A | This area is a closed basin. | Closed Basin | Completed | 2014 | 1.255 | 326 | A | 457 | Not provided | Not provided | Not provided | Not provided | N/A | Non-structural | 2013 | North Indian River Lagoon | Not provided | Not provided | TA no Net | yes | 169.7802 | 1568.0336
27949 | Natural Lands | North IRL | A | IR1-5 | 0.35 | 0.47 | 0.019191 | 3.9849 | 0.47699 | 0.076475 | 0.009154 | 6420 | Saltwater marshes | KSC-07-NIRL | Launch Pad 39A | 466.6876 | Kennedy Space Center | Not provided | Launch Pad 39A | This area is a closed basin. | Closed Basin | Completed | 2014 | 1.255 | 326 | A | 457 | Not provided | Not provided | Not provided | Not provided | N/A | Non-structural | 2013 | North Indian River Lagoon | Not provided | Not provided | TA no Net | yes | 50.8815 | 77.665
27950 | Natural Lands | North IRL | A | IR1-5 | 0.35 | 0.47 | 0.61545 | 2.3292 | 0.32073 | 1.4335 | 0.19739 | 6120 | Mangrove swamp | KSC-07-NIRL | Launch Pad 39A | 466.6876 | Kennedy Space Center | Not provided | Launch Pad 39A | This area is a closed basin. | Closed Basin | Completed | 2014 | 1.255 | 326 | A | 457 | Not provided | Not provided | Not provided | Not provided | N/A | Non-structural | 2013 | North Indian River Lagoon | Not provided | Not provided | TA no Net | yes | 197.5061 | 2490.6284
27951 | Natural Lands | North IRL | A | IR1-5 | 0.35 | 0.47 | 0.0023158 | 2.3292 | 0.32073 | 0.0053939 | 0.00074273 | 6500 | Non-vegetated Wetland | KSC-07-NIRL | Launch Pad 39A | 466.6876 | Kennedy Space Center | Not provided | Launch Pad 39A | This area is a closed basin. | Closed Basin | Completed | 2014 | 1.255 | 326 | A | 457 | Not provided | Not provided | Not provided | Not provided | N/A | Non-structural | 2013 | North Indian River Lagoon | Not provided | Not provided | TA no Net | yes | 15.0314 | 9.3716
27952 | Natural Lands | North IRL | A | IR1-5 | 0.35 | 0.47 | 0.13908 | 0 | 0 | 0 | 0 | 5430 | Enclosed saltwater ponds within a salt marsh | KSC-07-NIRL | Launch Pad 39A | 466.6876 | Kennedy Space Center | Not provided | Launch Pad 39A | This area is a closed basin. | Closed Basin | Completed | 2014 | 1.255 | 326 | A | 457 | Not provided | Not provided | Not provided | Not provided | N/A | Non-structural | 2013 | North Indian River Lagoon | Not provided | Not provided | TA no Net | yes | 123.2638 | 562.8211
27953 | Natural Lands | North IRL | A | IR1-5 | 0.35 | 0.47 | 0.47869 | 0 | 0 | 0 | 0 | 5430 | Enclosed saltwater ponds within a salt marsh | KSC-07-NIRL | Launch Pad 39A | 466.6876 | Kennedy Space Center | Not provided | Launch Pad 39A | This area is a closed basin. | Closed Basin | Completed | 2014 | 1.255 | 326 | A | 457 | Not provided | Not provided | Not provided | Not provided | N/A | Non-structural | 2013 | North Indian River Lagoon | Not provided | Not provided | TA no Net | yes | 178.2381 | 1937.1789
27954 | Natural Lands | North IRL | A | IR1-5 | 0.35 | 0.47 | 0.10149 | 5.5687 | 0.54797 | 0.56517 | 0.055614 | 4200 | Upland Hardwood Forest | KSC-07-NIRL | Launch Pad 39A | 466.6876 | Kennedy Space Center | Not provided | Launch Pad 39A | This area is a closed basin. | Closed Basin | Completed | 2014 | 1.255 | 326 | A | 457 | Not provided | Not provided | Not provided | Not provided | N/A | Non-structural | 2013 | North Indian River Lagoon | Not provided | Not provided | TA no Net | yes | 97.896 | 410.7183
27955 | Natural Lands | North IRL | A | IR1-5 | 0.35 | 0.47 | 0.51627 | 5.5687 | 0.54797 | 2.875 | 0.2829 | 6460 | Mixed scrub-shrub wetland | KSC-07-NIRL | Launch Pad 39A | 466.6876 | Kennedy Space Center | Not provided | Launch Pad 39A | This area is a closed basin. | Closed Basin | Completed | 2014 | 1.255 | 326 | A | 457 | Not provided | Not provided | Not provided | Not provided | N/A | Non-structural | 2013 | North Indian River Lagoon | Not provided | Not provided | TA no Net | yes | 183.2182 | 2089.2817
27956 | Natural Lands | North IRL | A | IR1-5 | 0.35 | 0.47 | 0.61776 | 0 | 0 | 0 | 0 | 5430 | Enclosed saltwater ponds within a salt marsh | KSC-07-NIRL | Launch Pad 39A | 466.6876 | Kennedy Space Center | Not provided | Launch Pad 39A | This area is a closed basin. | Closed Basin | Completed | 2014 | 1.255 | 326 | A | 457 | Not provided | Not provided | Not provided | Not provided | N/A | Non-structural | 2013 | North Indian River Lagoon | Not provided | Not provided | TA no Net | yes | 200 | 2500
27957 | Natural Lands | North IRL | A | IR1-5 | 0.35 | 0.47 | 0.40321 | 0 | 0 | 0 | 0 | 5430 | Enclosed saltwater ponds within a salt marsh | KSC-07-NIRL | Launch Pad 39A | 466.6876 | Kennedy Space Center | Not provided | Launch Pad 39A | This area is a closed basin. | Closed Basin | Completed | 2014 | 1.255 | 326 | A | 457 | Not provided | Not provided | Not provided | Not provided | N/A | Non-structural | 2013 | North Indian River Lagoon | Not provided | Not provided | TA no Net | yes | 174.3044 | 1631.7337
27958 | Natural Lands | North IRL | A | IR1-5 | 0.35 | 0.47 | 0.21455 | 0 | 0 | 0 | 0 | 5430 | Enclosed saltwater ponds within a salt marsh | KSC-07-NIRL | Launch Pad 39A | 466.6876 | Kennedy Space Center | Not provided | Launch Pad 39A | This area is a closed basin. | Closed Basin | Completed | 2014 | 1.255 | 326 | A | 457 | Not provided | Not provided | Not provided | Not provided | N/A | Non-structural | 2013 | North Indian River Lagoon | Not provided | Not provided | TA no Net | yes | 143.7657 | 868.2663
27959 | Natural Lands | North IRL | A | IR1-5 | 0.35 | 0.47 | 0.61776 | 0 | 0 | 0 | 0 | 5430 | Enclosed saltwater ponds within a salt marsh | KSC-07-NIRL | Launch Pad 39A | 466.6876 | Kennedy Space Center | Not provided | Launch Pad 39A | This area is a closed basin. | Closed Basin | Completed | 2014 | 1.255 | 326 | A | 457 | Not provided | Not provided | Not provided | Not provided | N/A | Non-structural | 2013 | North Indian River Lagoon | Not provided | Not provided | TA no Net | yes | 200 | 2500
27960 | Natural Lands | North IRL | A | IR1-5 | 0.35 | 0.47 | 0.61776 | 0 | 0 | 0 | 0 | 5430 | Enclosed saltwater ponds within a salt marsh | KSC-07-NIRL | Launch Pad 39A | 466.6876 | Kennedy Space Center | Not provided | Launch Pad 39A | This area is a closed basin. | Closed Basin | Completed | 2014 | 1.255 | 326 | A | 457 | Not provided | Not provided | Not provided | Not provided | N/A | Non-structural | 2013 | North Indian River Lagoon | Not provided | Not provided | TA no Net | yes | 200 | 2500
27961 | Natural Lands | North IRL | A | IR1-5 | 0.35 | 0.47 | 0.61776 | 0 | 0 | 0 | 0 | 5430 | Enclosed saltwater ponds within a salt marsh | KSC-07-NIRL | Launch Pad 39A | 466.6876 | Kennedy Space Center | Not provided | Launch Pad 39A | This area is a closed basin. | Closed Basin | Completed | 2014 | 1.255 | 326 | A | 457 | Not provided | Not provided | Not provided | Not provided | N/A | Non-structural | 2013 | North Indian River Lagoon | Not provided | Not provided | TA no Net | yes | 200 | 2500
27962 | Natural Lands | North IRL | A | IR1-5 | 0.35 | 0.47 | 0.61776 | 0 | 0 | 0 | 0 | 5430 | Enclosed saltwater ponds within a salt marsh | KSC-07-NIRL | Launch Pad 39A | 466.6876 | Kennedy Space Center | Not provided | Launch Pad 39A | This area is a closed basin. | Closed Basin | Completed | 2014 | 1.255 | 326 | A | 457 | Not provided | Not provided | Not provided | Not provided | N/A | Non-structural | 2013 | North Indian River Lagoon | Not provided | Not provided | TA no Net | yes | 200 | 2500
27963 | Natural Lands | North IRL | A | IR1-5 | 0.35 | 0.47 | 0.035979 | 1.7941 | 0.24705 | 0.06455 | 0.0088884 | 6120 | Mangrove swamp | KSC-07-NIRL | Launch Pad 39A | 466.6876 | Kennedy Space Center | Not provided | Launch Pad 39A | This area is a closed basin. | Closed Basin | Completed | 2014 | 1.255 | 326 | A | 457 | Not provided | Not provided | Not provided | Not provided | N/A | Non-structural | 2013 | North Indian River Lagoon | Not provided | Not provided | TA no Net | yes | 59.9223 | 145.6
27964 | Natural Lands | North IRL | A | IR1-5 | 0.35 | 0.47 | 0.58178 | 1.7941 | 0.24705 | 1.0438 | 0.14373 | 6420 | Saltwater marshes | KSC-07-NIRL | Launch Pad 39A | 466.6876 | Kennedy Space Center | Not provided | Launch Pad 39A | This area is a closed basin. | Closed Basin | Completed | 2014 | 1.255 | 326 | A | 457 | Not provided | Not provided | Not provided | Not provided | N/A | Non-structural | 2013 | North Indian River Lagoon | Not provided | Not provided | TA no Net | yes | 190.1817 | 2354.4
27965 | Natural Lands | North IRL | A | IR1-5 | 0.35 | 0.47 | 0.33922 | 2.5881 | 0.34349 | 0.87794 | 0.11652 | 6420 | Saltwater marshes | KSC-07-NIRL | Launch Pad 39A | 466.6876 | Kennedy Space Center | Not provided | Launch Pad 39A | This area is a closed basin. | Closed Basin | Completed | 2014 | 1.255 | 326 | A | 457 | Not provided | Not provided | Not provided | Not provided | N/A | Non-structural | 2013 | North Indian River Lagoon | Not provided | Not provided | TA no Net | yes | 172.2017 | 1372.7718
27966 | Natural Lands | North IRL | A | IR1-5 | 0.35 | 0.47 | 0.1089 | 2.5881 | 0.34349 | 0.28183 | 0.037404 | 6120 | Mangrove swamp | KSC-07-NIRL | Launch Pad 39A | 466.6876 | Kennedy Space Center | Not provided | Launch Pad 39A | This area is a closed basin. | Closed Basin | Completed | 2014 | 1.255 | 326 | A | 457 | Not provided | Not provided | Not provided | Not provided | N/A | Non-structural | 2013 | North Indian River Lagoon | Not provided | Not provided | TA no Net | yes | 94.8091 | 440.6861
27967 | Natural Lands | North IRL | A | IR1-5 | 0.35 | 0.47 | 0.16965 | 2.5881 | 0.34349 | 0.43907 | 0.058272 | 6420 | Saltwater marshes | KSC-07-NIRL | Launch Pad 39A | 466.6876 | Kennedy Space Center | Not provided | Launch Pad 39A | This area is a closed basin. | Closed Basin | Completed | 2014 | 1.255 | 326 | A | 457 | Not provided | Not provided | Not provided | Not provided | N/A | Non-structural | 2013 | North Indian River Lagoon | Not provided | Not provided | TA no Net | yes | 147.0466 | 686.5421
27968 | Natural Lands | North IRL | A | IR1-5 | 0.35 | 0.47 | 0.61776 | 0 | 0 | 0 | 0 | 5430 | Enclosed saltwater ponds within a salt marsh | KSC-07-NIRL | Launch Pad 39A | 466.6876 | Kennedy Space Center | Not provided | Launch Pad 39A | This area is a closed basin. | Closed Basin | Completed | 2014 | 1.255 | 326 | A | 457 | Not provided | Not provided | Not provided | Not provided | N/A | Non-structural | 2013 | North Indian River Lagoon | Not provided | Not provided | TA no Net | yes | 200 | 2500
27969 | Natural Lands | North IRL | A | IR1-5 | 0.35 | 0.47 | 0.015262 | 0.045935 | 0.0028352 | 0.00070105 | 4.3271e-05 | 4200 | Upland Hardwood Forest | KSC-07-NIRL | Launch Pad 39A | 466.6876 | Kennedy Space Center | Not provided | Launch Pad 39A | This area is a closed basin. | Closed Basin | Completed | 2014 | 1.255 | 326 | A | 457 | Not provided | Not provided | Not provided | Not provided | N/A | Non-structural | 2013 | North Indian River Lagoon | Not provided | Not provided | TA no Net | yes | 44.6138 | 61.7623
27970 | Natural Lands | North IRL | A | IR1-5 | 0.35 | 0.47 | 0.60122 | 0.045935 | 0.0028352 | 0.027617 | 0.0017046 | 5430 | Enclosed saltwater ponds within a salt marsh | KSC-07-NIRL | Launch Pad 39A | 466.6876 | Kennedy Space Center | Not provided | Launch Pad 39A | This area is a closed basin. | Closed Basin | Completed | 2014 | 1.255 | 326 | A | 457 | Not provided | Not provided | Not provided | Not provided | N/A | Non-structural | 2013 | North Indian River Lagoon | Not provided | Not provided | TA no Net | yes | 192.9234 | 2433.0663
27971 | Natural Lands | North IRL | A | IR1-5 | 0.35 | 0.47 | 0.0012779 | 0.045935 | 0.0028352 | 5.87e-05 | 3.6231e-06 | 6120 | Mangrove swamp | KSC-07-NIRL | Launch Pad 39A | 466.6876 | Kennedy Space Center | Not provided | Launch Pad 39A | This area is a closed basin. | Closed Basin | Completed | 2014 | 1.255 | 326 | A | 457 | Not provided | Not provided | Not provided | Not provided | N/A | Non-structural | 2013 | North Indian River Lagoon | Not provided | Not provided | TA no Net | yes | 10.9841 | 5.1714
27972 | Kennedy Space Center | North IRL | A | IR1-5 | 0.35 | 0.47 | 0.61776 | 7.336 | 0.94867 | 4.5319 | 0.58606 | 1750 | Governmental | KSC-07-NIRL | Launch Pad 39A | 466.6876 | Kennedy Space Center | Not provided | Launch Pad 39A | This area is a closed basin. | Closed Basin | Completed | 2014 | 1.255 | 326 | A | 457 | Not provided | Not provided | Not provided | Not provided | N/A | Non-structural | 2013 | North Indian River Lagoon | Not provided | Not provided | TA no Net | yes | 200 | 2500
27973 | Natural Lands | North IRL | A | IR1-5 | 0.35 | 0.47 | 0.053182 | 2.4571 | 0.33833 | 0.13067 | 0.017993 | 4200 | Upland Hardwood Forest | KSC-07-NIRL | Launch Pad 39A | 466.6876 | Kennedy Space Center | Not provided | Launch Pad 39A | This area is a closed basin. | Closed Basin | Completed | 2014 | 1.255 | 326 | A | 457 | Not provided | Not provided | Not provided | Not provided | N/A | Non-structural | 2013 | North Indian River Lagoon | Not provided | Not provided | TA no Net | yes | 75.7968 | 215.2205
27974 | Natural Lands | North IRL | A | IR1-5 | 0.35 | 0.47 | 0.12756 | 2.4571 | 0.33833 | 0.31342 | 0.043157 | 6120 | Mangrove swamp | KSC-07-NIRL | Launch Pad 39A | 466.6876 | Kennedy Space Center | Not provided | Launch Pad 39A | This area is a closed basin. | Closed Basin | Completed | 2014 | 1.255 | 326 | A | 457 | Not provided | Not provided | Not provided | Not provided | N/A | Non-structural | 2013 | North Indian River Lagoon | Not provided | Not provided | TA no Net | yes | 123.7151 | 516.2106
27975 | Natural Lands | North IRL | A | IR1-5 | 0.35 | 0.47 | 0.43702 | 2.4571 | 0.33833 | 1.0738 | 0.14786 | 6420 | Saltwater marshes | KSC-07-NIRL | Launch Pad 39A | 466.6876 | Kennedy Space Center | Not provided | Launch Pad 39A | This area is a closed basin. | Closed Basin | Completed | 2014 | 1.255 | 326 | A | 457 | Not provided | Not provided | Not provided | Not provided | N/A | Non-structural | 2013 | North Indian River Lagoon | Not provided | Not provided | TA no Net | yes | 178.9392 | 1768.5689
27976 | Natural Lands | North IRL | A | IR1-5 | 0.35 | 0.47 | 0.017519 | 7.9635 | 1.0323 | 0.13951 | 0.018085 | 4200 | Upland Hardwood Forest | KSC-07-NIRL | Launch Pad 39A | 466.6876 | Kennedy Space Center | Not provided | Launch Pad 39A | This area is a closed basin. | Closed Basin | Completed | 2014 | 1.255 | 326 | A | 457 | Not provided | Not provided | Not provided | Not provided | N/A | Non-structural | 2013 | North Indian River Lagoon | Not provided | Not provided | TA no Net | yes | 43.8937 | 70.8969
27977 | Kennedy Space Center | North IRL | A | IR1-5 | 0.35 | 0.47 | 0.47255 | 7.9635 | 1.0323 | 3.7631 | 0.48782 | 8140 | Roads and Highways | KSC-07-NIRL | Launch Pad 39A | 466.6876 | Kennedy Space Center | Not provided | Launch Pad 39A | This area is a closed basin. | Closed Basin | Completed | 2014 | 1.255 | 326 | A | 457 | Not provided | Not provided | Not provided | Not provided | N/A | Non-structural | 2013 | North Indian River Lagoon | Not provided | Not provided | TA no Net | yes | 284.36 | 1912.3391
27978 | Kennedy Space Center | North IRL | A | IR1-5 | 0.35 | 0.47 | 0.61596 | 7.5249 | 0.97354 | 4.635 | 0.59966 | 1750 | Governmental | KSC-07-NIRL | Launch Pad 39A | 466.6876 | Kennedy Space Center | Not provided | Launch Pad 39A | This area is a closed basin. | Closed Basin | Completed | 2014 | 1.255 | 326 | A | 457 | Not provided | Not provided | Not provided | Not provided | N/A | Non-structural | 2013 | North Indian River Lagoon | Not provided | Not provided | TA no Net | yes | 198.3915 | 2492.6839
27979 | Natural Lands | North IRL | A | IR1-5 | 0.35 | 0.47 | 0.017991 | 0.50377 | 0.068692 | 0.0090631 | 0.0012358 | 4200 | Upland Hardwood Forest | KSC-07-NIRL | Launch Pad 39A | 466.6876 | Kennedy Space Center | Not provided | Launch Pad 39A | This area is a closed basin. | Closed Basin | Completed | 2014 | 1.255 | 326 | A | 457 | Not provided | Not provided | Not provided | Not provided | N/A | Non-structural | 2013 | North Indian River Lagoon | Not provided | Not provided | TA no Net | yes | 42.1268 | 72.8052
27980 | Natural Lands | North IRL | A | IR1-5 | 0.35 | 0.47 | 0.42866 | 0.50377 | 0.068692 | 0.21595 | 0.029446 | 5430 | Enclosed saltwater ponds within a salt marsh | KSC-07-NIRL | Launch Pad 39A | 466.6876 | Kennedy Space Center | Not provided | Launch Pad 39A | This area is a closed basin. | Closed Basin | Completed | 2014 | 1.255 | 326 | A | 457 | Not provided | Not provided | Not provided | Not provided | N/A | Non-structural | 2013 | North Indian River Lagoon | Not provided | Not provided | TA no Net | yes | 177.8897 | 1734.7247
27981 | Natural Lands | North IRL | A | IR1-5 | 0.35 | 0.47 | 0.17111 | 0.50377 | 0.068692 | 0.086202 | 0.011754 | 6120 | Mangrove swamp | KSC-07-NIRL | Launch Pad 39A | 466.6876 | Kennedy Space Center | Not provided | Launch Pad 39A | This area is a closed basin. | Closed Basin | Completed | 2014 | 1.255 | 326 | A | 457 | Not provided | Not provided | Not provided | Not provided | N/A | Non-structural | 2013 | North Indian River Lagoon | Not provided | Not provided | TA no Net | yes | 123.4286 | 692.4702
27982 | Kennedy Space Center | North IRL | A | IR1-5 | 0.35 | 0.47 | 0.61776 | 7.336 | 0.94867 | 4.5319 | 0.58606 | 1750 | Governmental | KSC-07-NIRL | Launch Pad 39A | 466.6876 | Kennedy Space Center | Not provided | Launch Pad 39A | This area is a closed basin. | Closed Basin | Completed | 2014 | 1.255 | 326 | A | 457 | Not provided | Not provided | Not provided | Not provided | N/A | Non-structural | 2013 | North Indian River Lagoon | Not provided | Not provided | TA no Net | yes | 200 | 2500
27983 | Natural Lands | North IRL | A | IR1-5 | 0.35 | 0.47 | 0.13459 | 2.292 | 0.31561 | 0.30847 | 0.042476 | 6120 | Mangrove swamp | KSC-07-NIRL | Launch Pad 39A | 466.6876 | Kennedy Space Center | Not provided | Launch Pad 39A | This area is a closed basin. | Closed Basin | Completed | 2014 | 1.255 | 326 | A | 457 | Not provided | Not provided | Not provided | Not provided | N/A | Non-structural | 2013 | North Indian River Lagoon | Not provided | Not provided | TA no Net | yes | 108.8595 | 544.6482
27984 | Natural Lands | North IRL | A | IR1-5 | 0.35 | 0.47 | 0.47681 | 2.292 | 0.31561 | 1.0929 | 0.15048 | 6420 | Saltwater marshes | KSC-07-NIRL | Launch Pad 39A | 466.6876 | Kennedy Space Center | Not provided | Launch Pad 39A | This area is a closed basin. | Closed Basin | Completed | 2014 | 1.255 | 326 | A | 457 | Not provided | Not provided | Not provided | Not provided | N/A | Non-structural | 2013 | North Indian River Lagoon | Not provided | Not provided | TA no Net | yes | 188.4097 | 1929.5691
27985 | Natural Lands | North IRL | A | IR1-5 | 0.35 | 0.47 | 0.006371 | 2.292 | 0.31561 | 0.014603 | 0.0020107 | 6500 | Non-vegetated Wetland | KSC-07-NIRL | Launch Pad 39A | 466.6876 | Kennedy Space Center | Not provided | Launch Pad 39A | This area is a closed basin. | Closed Basin | Completed | 2014 | 1.255 | 326 | A | 457 | Not provided | Not provided | Not provided | Not provided | N/A | Non-structural | 2013 | North Indian River Lagoon | Not provided | Not provided | TA no Net | yes | 24.953 | 25.7827
27986 | Kennedy Space Center | North IRL | A | IR1-5 | 0.35 | 0.47 | 0.61776 | 7.4643 | 0.96556 | 4.6112 | 0.59649 | 1750 | Governmental | KSC-07-NIRL | Launch Pad 39A | 466.6876 | Kennedy Space Center | Not provided | Launch Pad 39A | This area is a closed basin. | Closed Basin | Completed | 2014 | 1.255 | 326 | A | 457 | Not provided | Not provided | Not provided | Not provided | N/A | Non-structural | 2013 | North Indian River Lagoon | Not provided | Not provided | TA no Net | yes | 200 | 2500
27987 | Natural Lands | North IRL | A | IR1-5 | 0.35 | 0.47 | 0.59617 | 0.0090889 | 0.0012515 | 0.0054185 | 0.00074612 | 5430 | Enclosed saltwater ponds within a salt marsh | KSC-07-NIRL | Launch Pad 39A | 466.6876 | Kennedy Space Center | Not provided | Launch Pad 39A | This area is a closed basin. | Closed Basin | Completed | 2014 | 1.255 | 326 | A | 457 | Not provided | Not provided | Not provided | Not provided | N/A | Non-structural | 2013 | North Indian River Lagoon | Not provided | Not provided | TA no Net | yes | 195.5967 | 2412.609
27988 | Natural Lands | North IRL | A | IR1-5 | 0.35 | 0.47 | 0.021595 | 0.0090889 | 0.0012515 | 0.00019627 | 2.7026e-05 | 6420 | Saltwater marshes | KSC-07-NIRL | Launch Pad 39A | 466.6876 | Kennedy Space Center | Not provided | Launch Pad 39A | This area is a closed basin. | Closed Basin | Completed | 2014 | 1.255 | 326 | A | 457 | Not provided | Not provided | Not provided | Not provided | N/A | Non-structural | 2013 | North Indian River Lagoon | Not provided | Not provided | TA no Net | yes | 105.2489 | 87.391
27989 | Natural Lands | North IRL | A | IR1-5 | 0.35 | 0.47 | 0.38121 | 0.52909 | 0.072854 | 0.20169 | 0.027773 | 5430 | Enclosed saltwater ponds within a salt marsh | KSC-07-NIRL | Launch Pad 39A | 466.6876 | Kennedy Space Center | Not provided | Launch Pad 39A | This area is a closed basin. | Closed Basin | Completed | 2014 | 1.255 | 326 | A | 457 | Not provided | Not provided | Not provided | Not provided | N/A | Non-structural | 2013 | North Indian River Lagoon | Not provided | Not provided | TA no Net | yes | 175.4269 | 1542.6885
27990 | Natural Lands | North IRL | A | IR1-5 | 0.35 | 0.47 | 0.23656 | 0.52909 | 0.072854 | 0.12516 | 0.017234 | 6120 | Mangrove swamp | KSC-07-NIRL | Launch Pad 39A | 466.6876 | Kennedy Space Center | Not provided | Launch Pad 39A | This area is a closed basin. | Closed Basin | Completed | 2014 | 1.255 | 326 | A | 457 | Not provided | Not provided | Not provided | Not provided | N/A | Non-structural | 2013 | North Indian River Lagoon | Not provided | Not provided | TA no Net | yes | 205.8719 | 957.3115
27991 | Natural Lands | North IRL | A | IR1-5 | 0.35 | 0.47 | 0.60584 | 5.2321 | 0.61019 | 3.1698 | 0.36967 | 4200 | Upland Hardwood Forest | KSC-07-NIRL | Launch Pad 39A | 466.6876 | Kennedy Space Center | Not provided | Launch Pad 39A | This area is a closed basin. | Closed Basin | Completed | 2014 | 1.255 | 326 | A | 457 | Not provided | Not provided | Not provided | Not provided | N/A | Non-structural | 2013 | North Indian River Lagoon | Not provided | Not provided | TA no Net | yes | 194.6158 | 2451.7317
27992 | Kennedy Space Center | North IRL | A | IR1-5 | 0.35 | 0.47 | 0.011927 | 5.2321 | 0.61019 | 0.062406 | 0.0072779 | 8140 | Roads and Highways | KSC-07-NIRL | Launch Pad 39A | 466.6876 | Kennedy Space Center | Not provided | Launch Pad 39A | This area is a closed basin. | Closed Basin | Completed | 2014 | 1.255 | 326 | A | 457 | Not provided | Not provided | Not provided | Not provided | N/A | Non-structural | 2013 | North Indian River Lagoon | Not provided | Not provided | TA no Net | yes | 35.8594 | 48.2683
27993 | Natural Lands | North IRL | A | IR1-5 | 0.35 | 0.47 | 0.61776 | 5.0865 | 0.57707 | 3.1422 | 0.35649 | 4200 | Upland Hardwood Forest | KSC-07-NIRL | Launch Pad 39A | 466.6876 | Kennedy Space Center | Not provided | Launch Pad 39A | This area is a closed basin. | Closed Basin | Completed | 2014 | 1.255 | 326 | A | 457 | Not provided | Not provided | Not provided | Not provided | N/A | Non-structural | 2013 | North Indian River Lagoon | Not provided | Not provided | TA no Net | yes | 200 | 2500
27994 | Natural Lands | North IRL | A | IR1-5 | 0.35 | 0.47 | 0.24034 | 2.1633 | 0.29788 | 0.51994 | 0.071594 | 6120 | Mangrove swamp | KSC-07-NIRL | Launch Pad 39A | 466.6876 | Kennedy Space Center | Not provided | Launch Pad 39A | This area is a closed basin. | Closed Basin | Completed | 2014 | 1.255 | 326 | A | 457 | Not provided | Not provided | Not provided | Not provided | N/A | Non-structural | 2013 | North Indian River Lagoon | Not provided | Not provided | TA no Net | yes | 150.0148 | 972.6346
27995 | Natural Lands | North IRL | A | IR1-5 | 0.35 | 0.47 | 0.37742 | 2.1633 | 0.29788 | 0.81648 | 0.11243 | 6420 | Saltwater marshes | KSC-07-NIRL | Launch Pad 39A | 466.6876 | Kennedy Space Center | Not provided | Launch Pad 39A | This area is a closed basin. | Closed Basin | Completed | 2014 | 1.255 | 326 | A | 457 | Not provided | Not provided | Not provided | Not provided | N/A | Non-structural | 2013 | North Indian River Lagoon | Not provided | Not provided | TA no Net | yes | 280.0106 | 1527.3654
27996 | Kennedy Space Center | North IRL | A | IR1-5 | 0.35 | 0.47 | 0.61776 | 7.3585 | 0.95166 | 4.5458 | 0.5879 | 1750 | Governmental | KSC-07-NIRL | Launch Pad 39A | 466.6876 | Kennedy Space Center | Not provided | Launch Pad 39A | This area is a closed basin. | Closed Basin | Completed | 2014 | 1.255 | 326 | A | 457 | Not provided | Not provided | Not provided | Not provided | N/A | Non-structural | 2013 | North Indian River Lagoon | Not provided | Not provided | TA no Net | yes | 200 | 2500
27997 | Kennedy Space Center | North IRL | A | IR1-5 | 0.35 | 0.47 | 0.037327 | 7.391 | 0.96521 | 0.27589 | 0.036029 | 8140 | Roads and Highways | KSC-07-NIRL | Launch Pad 39A | 466.6876 | Kennedy Space Center | Not provided | Launch Pad 39A | This area is a closed basin. | Closed Basin | Completed | 2014 | 1.255 | 326 | A | 457 | Not provided | Not provided | Not provided | Not provided | N/A | Non-structural | 2013 | North Indian River Lagoon | Not provided | Not provided | TA no Net | yes | 206.0716 | 151.059
27998 | Natural Lands | North IRL | A | IR1-5 | 0.35 | 0.47 | 0.61098 | 4.9981 | 0.58116 | 3.0538 | 0.35508 | 4200 | Upland Hardwood Forest | KSC-07-NIRL | Launch Pad 39A | 466.6876 | Kennedy Space Center | Not provided | Launch Pad 39A | This area is a closed basin. | Closed Basin | Completed | 2014 | 1.255 | 326 | A | 457 | Not provided | Not provided | Not provided | Not provided | N/A | Non-structural | 2013 | North Indian River Lagoon | Not provided | Not provided | TA no Net | yes | 198.0397 | 2472.5569
27999 | Kennedy Space Center | North IRL | A | IR1-5 | 0.35 | 0.47 | 0.0067813 | 4.9981 | 0.58116 | 0.033894 | 0.003941 | 8140 | Roads and Highways | KSC-07-NIRL | Launch Pad 39A | 466.6876 | Kennedy Space Center | Not provided | Launch Pad 39A | This area is a closed basin. | Closed Basin | Completed | 2014 | 1.255 | 326 | A | 457 | Not provided | Not provided | Not provided | Not provided | N/A | Non-structural | 2013 | North Indian River Lagoon | Not provided | Not provided | TA no Net | yes | 67.5897 | 27.4431
28000 | Natural Lands | North IRL | A | IR1-5 | 0.35 | 0.47 | 0.61776 | 0 | 0 | 0 | 0 | 5430 | Enclosed saltwater ponds within a salt marsh | KSC-07-NIRL | Launch Pad 39A | 466.6876 | Kennedy Space Center | Not provided | Launch Pad 39A | This area is a closed basin. | Closed Basin | Completed | 2014 | 1.255 | 326 | A | 457 | Not provided | Not provided | Not provided | Not provided | N/A | Non-structural | 2013 | North Indian River Lagoon | Not provided | Not provided | TA no Net | yes | 200 | 2500
28001 | Kennedy Space Center | Banana River | N/A | BR1-2 | 0.67 | 0.72 | 0.30315 | 8.2767 | 1.0597 | 2.5091 | 0.32124 | 8140 | Roads and Highways | KSC-07-NIRL | Launch Pad 39A | 466.6876 | Kennedy Space Center | Not provided | Launch Pad 39A | This area is a closed basin. | Closed Basin | Completed | 2014 | 1.255 | 326 | A | 457 | Not provided | Not provided | Not provided | Not provided | N/A | Non-structural | 2013 | North Indian River Lagoon | Not provided | Not provided | TA no Net | yes | 154.4823 | 1226.7911
28002 | Natural Lands | North IRL | A | IR1-5 | 0.35 | 0.47 | 0.56044 | 0.055013 | 0.0075752 | 0.030832 | 0.0042455 | 5430 | Enclosed saltwater ponds within a salt marsh | KSC-07-NIRL | Launch Pad 39A | 466.6876 | Kennedy Space Center | Not provided | Launch Pad 39A | This area is a closed basin. | Closed Basin | Completed | 2014 | 1.255 | 326 | A | 457 | Not provided | Not provided | Not provided | Not provided | N/A | Non-structural | 2013 | North Indian River Lagoon | Not provided | Not provided | TA no Net | yes | 188.3362 | 2268.035
28003 | Natural Lands | North IRL | A | IR1-5 | 0.35 | 0.47 | 0.05732 | 0.055013 | 0.0075752 | 0.0031534 | 0.00043421 | 6420 | Saltwater marshes | KSC-07-NIRL | Launch Pad 39A | 466.6876 | Kennedy Space Center | Not provided | Launch Pad 39A | This area is a closed basin. | Closed Basin | Completed | 2014 | 1.255 | 326 | A | 457 | Not provided | Not provided | Not provided | Not provided | N/A | Non-structural | 2013 | North Indian River Lagoon | Not provided | Not provided | TA no Net | yes | 79.5506 | 231.965
28004 | Natural Lands | North IRL | A | IR1-5 | 0.35 | 0.47 | 0.19535 | 1.3755 | 0.18941 | 0.26871 | 0.037 | 5430 | Enclosed saltwater ponds within a salt marsh | KSC-07-NIRL | Launch Pad 39A | 466.6876 | Kennedy Space Center | Not provided | Launch Pad 39A | This area is a closed basin. | Closed Basin | Completed | 2014 | 1.255 | 326 | A | 457 | Not provided | Not provided | Not provided | Not provided | N/A | Non-structural | 2013 | North Indian River Lagoon | Not provided | Not provided | TA no Net | yes | 132.9358 | 790.5471
28005 | Natural Lands | North IRL | A | IR1-5 | 0.35 | 0.47 | 0.42241 | 1.3755 | 0.18941 | 0.58105 | 0.080008 | 6120 | Mangrove swamp | KSC-07-NIRL | Launch Pad 39A | 466.6876 | Kennedy Space Center | Not provided | Launch Pad 39A | This area is a closed basin. | Closed Basin | Completed | 2014 | 1.255 | 326 | A | 457 | Not provided | Not provided | Not provided | Not provided | N/A | Non-structural | 2013 | North Indian River Lagoon | Not provided | Not provided | TA no Net | yes | 179.6909 | 1709.4529
28006 | Natural Lands | North IRL | A | IR1-5 | 0.35 | 0.47 | 0.18083 | 2.7745 | 0.38195 | 0.50169 | 0.069066 | 4200 | Upland Hardwood Forest | KSC-07-NIRL | Launch Pad 39A | 466.6876 | Kennedy Space Center | Not provided | Launch Pad 39A | This area is a closed basin. | Closed Basin | Completed | 2014 | 1.255 | 326 | A | 457 | Not provided | Not provided | Not provided | Not provided | N/A | Non-structural | 2013 | North Indian River Lagoon | Not provided | Not provided | TA no Net | yes | 134.5815 | 731.7786
28007 | Natural Lands | North IRL | A | IR1-5 | 0.35 | 0.47 | 0.43694 | 2.7745 | 0.38195 | 1.2123 | 0.16689 | 6420 | Saltwater marshes | KSC-07-NIRL | Launch Pad 39A | 466.6876 | Kennedy Space Center | Not provided | Launch Pad 39A | This area is a closed basin. | Closed Basin | Completed | 2014 | 1.255 | 326 | A | 457 | Not provided | Not provided | Not provided | Not provided | N/A | Non-structural | 2013 | North Indian River Lagoon | Not provided | Not provided | TA no Net | yes | 179.1053 | 1768.2214
28008 | Natural Lands | North IRL | A | IR1-5 | 0.35 | 0.47 | 0.61776 | 0 | 0 | 0 | 0 | 5430 | Enclosed saltwater ponds within a salt marsh | KSC-07-NIRL | Launch Pad 39A | 466.6876 | Kennedy Space Center | Not provided | Launch Pad 39A | This area is a closed basin. | Closed Basin | Completed | 2014 | 1.255 | 326 | A | 457 | Not provided | Not provided | Not provided | Not provided | N/A | Non-structural | 2013 | North Indian River Lagoon | Not provided | Not provided | TA no Net | yes | 200 | 2500
28009 | Natural Lands | North IRL | A | IR1-5 | 0.35 | 0.47 | 0.61773 | 4.9184 | 0.56316 | 3.0382 | 0.34788 | 4200 | Upland Hardwood Forest | KSC-07-NIRL | Launch Pad 39A | 466.6876 | Kennedy Space Center | Not provided | Launch Pad 39A | This area is a closed basin. | Closed Basin | Completed | 2014 | 1.255 | 326 | A | 457 | Not provided | Not provided | Not provided | Not provided | N/A | Non-structural | 2013 | North Indian River Lagoon | Not provided | Not provided | TA no Net | yes | 199.8268 | 2499.8451
28010 | Natural Lands | North IRL | A | IR1-5 | 0.35 | 0.47 | 3.8286e-05 | 4.9184 | 0.56316 | 0.00018831 | 2.1561e-05 | 6460 | Mixed scrub-shrub wetland | KSC-07-NIRL | Launch Pad 39A | 466.6876 | Kennedy Space Center | Not provided | Launch Pad 39A | This area is a closed basin. | Closed Basin | Completed | 2014 | 1.255 | 326 | A | 457 | Not provided | Not provided | Not provided | Not provided | N/A | Non-structural | 2013 | North Indian River Lagoon | Not provided | Not provided | TA no Net | yes | 3.5774 | 0.15494
28011 | Natural Lands | North IRL | A | IR1-5 | 0.35 | 0.47 | 0.61776 | 0 | 0 | 0 | 0 | 5430 | Enclosed saltwater ponds within a salt marsh | KSC-07-NIRL | Launch Pad 39A | 466.6876 | Kennedy Space Center | Not provided | Launch Pad 39A | This area is a closed basin. | Closed Basin | Completed | 2014 | 1.255 | 326 | A | 457 | Not provided | Not provided | Not provided | Not provided | N/A | Non-structural | 2013 | North Indian River Lagoon | Not provided | Not provided | TA no Net | yes | 200 | 2500
28012 | Natural Lands | North IRL | A | IR1-5 | 0.35 | 0.47 | 0.61776 | 0 | 0 | 0 | 0 | 5430 | Enclosed saltwater ponds within a salt marsh | KSC-07-NIRL | Launch Pad 39A | 466.6876 | Kennedy Space Center | Not provided | Launch Pad 39A | This area is a closed basin. | Closed Basin | Completed | 2014 | 1.255 | 326 | A | 457 | Not provided | Not provided | Not provided | Not provided | N/A | Non-structural | 2013 | North Indian River Lagoon | Not provided | Not provided | TA no Net | yes | 200 | 2500
28013 | Natural Lands | North IRL | A | IR1-5 | 0.35 | 0.47 | 0.24907 | 2.7395 | 0.37722 | 0.68232 | 0.093954 | 4200 | Upland Hardwood Forest | KSC-07-NIRL | Launch Pad 39A | 466.6876 | Kennedy Space Center | Not provided | Launch Pad 39A | This area is a closed basin. | Closed Basin | Completed | 2014 | 1.255 | 326 | A | 457 | Not provided | Not provided | Not provided | Not provided | N/A | Non-structural | 2013 | North Indian River Lagoon | Not provided | Not provided | TA no Net | yes | 204.1834 | 1007.9424
28014 | Natural Lands | North IRL | A | IR1-5 | 0.35 | 0.47 | 0.36095 | 2.7395 | 0.37722 | 0.98883 | 0.13616 | 6410 | Freshwater marshes | KSC-07-NIRL | Launch Pad 39A | 466.6876 | Kennedy Space Center | Not provided | Launch Pad 39A | This area is a closed basin. | Closed Basin | Completed | 2014 | 1.255 | 326 | A | 457 | Not provided | Not provided | Not provided | Not provided | N/A | Non-structural | 2013 | North Indian River Lagoon | Not provided | Not provided | TA no Net | yes | 161.2856 | 1460.7234
28015 | Natural Lands | North IRL | A | IR1-5 | 0.35 | 0.47 | 0.0077429 | 2.7395 | 0.37722 | 0.021212 | 0.0029208 | 6410 | Freshwater marshes | KSC-07-NIRL | Launch Pad 39A | 466.6876 | Kennedy Space Center | Not provided | Launch Pad 39A | This area is a closed basin. | Closed Basin | Completed | 2014 | 1.255 | 326 | A | 457 | Not provided | Not provided | Not provided | Not provided | N/A | Non-structural | 2013 | North Indian River Lagoon | Not provided | Not provided | TA no Net | yes | 26.4012 | 31.3342
28016 | Natural Lands | North IRL | A | IR1-5 | 0.35 | 0.47 | 0.25726 | 1.3013 | 0.17919 | 0.33477 | 0.046097 | 5430 | Enclosed saltwater ponds within a salt marsh | KSC-07-NIRL | Launch Pad 39A | 466.6876 | Kennedy Space Center | Not provided | Launch Pad 39A | This area is a closed basin. | Closed Basin | Completed | 2014 | 1.255 | 326 | A | 457 | Not provided | Not provided | Not provided | Not provided | N/A | Non-structural | 2013 | North Indian River Lagoon | Not provided | Not provided | TA no Net | yes | 141.6218 | 1041.0937
28017 | Natural Lands | North IRL | A | IR1-5 | 0.35 | 0.47 | 0.25779 | 1.3013 | 0.17919 | 0.33546 | 0.046192 | 6120 | Mangrove swamp | KSC-07-NIRL | Launch Pad 39A | 466.6876 | Kennedy Space Center | Not provided | Launch Pad 39A | This area is a closed basin. | Closed Basin | Completed | 2014 | 1.255 | 326 | A | 457 | Not provided | Not provided | Not provided | Not provided | N/A | Non-structural | 2013 | North Indian River Lagoon | Not provided | Not provided | TA no Net | yes | 160.4563 | 1043.2325
28018 | Natural Lands | North IRL | A | IR1-5 | 0.35 | 0.47 | 0.10272 | 1.3013 | 0.17919 | 0.13366 | 0.018405 | 6420 | Saltwater marshes | KSC-07-NIRL | Launch Pad 39A | 466.6876 | Kennedy Space Center | Not provided | Launch Pad 39A | This area is a closed basin. | Closed Basin | Completed | 2014 | 1.255 | 326 | A | 457 | Not provided | Not provided | Not provided | Not provided | N/A | Non-structural | 2013 | North Indian River Lagoon | Not provided | Not provided | TA no Net | yes | 106.5036 | 415.6738
28019 | Natural Lands | North IRL | A | IR1-5 | 0.35 | 0.47 | 0.61776 | 0 | 0 | 0 | 0 | 5430 | Enclosed saltwater ponds within a salt marsh | KSC-07-NIRL | Launch Pad 39A | 466.6876 | Kennedy Space Center | Not provided | Launch Pad 39A | This area is a closed basin. | Closed Basin | Completed | 2014 | 1.255 | 326 | A | 457 | Not provided | Not provided | Not provided | Not provided | N/A | Non-structural | 2013 | North Indian River Lagoon | Not provided | Not provided | TA no Net | yes | 200 | 2500
28020 | Natural Lands | North IRL | A | IR1-5 | 0.35 | 0.47 | 0.61776 | 0 | 0 | 0 | 0 | 5430 | Enclosed saltwater ponds within a salt marsh | KSC-07-NIRL | Launch Pad 39A | 466.6876 | Kennedy Space Center | Not provided | Launch Pad 39A | This area is a closed basin. | Closed Basin | Completed | 2014 | 1.255 | 326 | A | 457 | Not provided | Not provided | Not provided | Not provided | N/A | Non-structural | 2013 | North Indian River Lagoon | Not provided | Not provided | TA no Net | yes | 200 | 2500
28021 | Natural Lands | North IRL | A | IR1-5 | 0.35 | 0.47 | 0.15386 | 1.2123 | 0.16693 | 0.18652 | 0.025683 | 5430 | Enclosed saltwater ponds within a salt marsh | KSC-07-NIRL | Launch Pad 39A | 466.6876 | Kennedy Space Center | Not provided | Launch Pad 39A | This area is a closed basin. | Closed Basin | Completed | 2014 | 1.255 | 326 | A | 457 | Not provided | Not provided | Not provided | Not provided | N/A | Non-structural | 2013 | North Indian River Lagoon | Not provided | Not provided | TA no Net | yes | 125.924 | 622.6324
28022 | Natural Lands | North IRL | A | IR1-5 | 0.35 | 0.47 | 0.46391 | 1.2123 | 0.16693 | 0.56239 | 0.07744 | 6120 | Mangrove swamp | KSC-07-NIRL | Launch Pad 39A | 466.6876 | Kennedy Space Center | Not provided | Launch Pad 39A | This area is a closed basin. | Closed Basin | Completed | 2014 | 1.255 | 326 | A | 457 | Not provided | Not provided | Not provided | Not provided | N/A | Non-structural | 2013 | North Indian River Lagoon | Not provided | Not provided | TA no Net | yes | 180.5411 | 1877.3676
28023 | Natural Lands | North IRL | A | IR1-5 | 0.35 | 0.47 | 0.61776 | 4.9146 | 0.55393 | 3.0361 | 0.3422 | 4200 | Upland Hardwood Forest | KSC-07-NIRL | Launch Pad 39A | 466.6876 | Kennedy Space Center | Not provided | Launch Pad 39A | This area is a closed basin. | Closed Basin | Completed | 2014 | 1.255 | 326 | A | 457 | Not provided | Not provided | Not provided | Not provided | N/A | Non-structural | 2013 | North Indian River Lagoon | Not provided | Not provided | TA no Net | yes | 200 | 2500
28024 | Natural Lands | North IRL | A | IR1-5 | 0.35 | 0.47 | 0.021923 | 7.8898 | 1.0227 | 0.17296 | 0.02242 | 4200 | Upland Hardwood Forest | KSC-07-NIRL | Launch Pad 39A | 466.6876 | Kennedy Space Center | Not provided | Launch Pad 39A | This area is a closed basin. | Closed Basin | Completed | 2014 | 1.255 | 326 | A | 457 | Not provided | Not provided | Not provided | Not provided | N/A | Non-structural | 2013 | North Indian River Lagoon | Not provided | Not provided | TA no Net | yes | 49.1013 | 88.7176
28025 | Kennedy Space Center | North IRL | A | IR1-5 | 0.35 | 0.47 | 0.38825 | 7.8898 | 1.0227 | 3.0632 | 0.39707 | 8140 | Roads and Highways | KSC-07-NIRL | Launch Pad 39A | 466.6876 | Kennedy Space Center | Not provided | Launch Pad 39A | This area is a closed basin. | Closed Basin | Completed | 2014 | 1.255 | 326 | A | 457 | Not provided | Not provided | Not provided | Not provided | N/A | Non-structural | 2013 | North Indian River Lagoon | Not provided | Not provided | TA no Net | yes | 278.3386 | 1571.196
28026 | Kennedy Space Center | North IRL | A | IR1-5 | 0.35 | 0.47 | 0.58075 | 7.3756 | 0.9539 | 4.2834 | 0.55398 | 1750 | Governmental | KSC-07-NIRL | Launch Pad 39A | 466.6876 | Kennedy Space Center | Not provided | Launch Pad 39A | This area is a closed basin. | Closed Basin | Completed | 2014 | 1.255 | 326 | A | 457 | Not provided | Not provided | Not provided | Not provided | N/A | Non-structural | 2013 | North Indian River Lagoon | Not provided | Not provided | TA no Net | yes | 194.0288 | 2350.224
28027 | Natural Lands | North IRL | A | IR1-5 | 0.35 | 0.47 | 0.61776 | 4.7752 | 0.53567 | 2.9499 | 0.33091 | 4200 | Upland Hardwood Forest | KSC-07-NIRL | Launch Pad 39A | 466.6876 | Kennedy Space Center | Not provided | Launch Pad 39A | This area is a closed basin. | Closed Basin | Completed | 2014 | 1.255 | 326 | A | 457 | Not provided | Not provided | Not provided | Not provided | N/A | Non-structural | 2013 | North Indian River Lagoon | Not provided | Not provided | TA no Net | yes | 200 | 2500
28028 | Natural Lands | North IRL | A | IR1-5 | 0.35 | 0.47 | 0.61776 | 0 | 0 | 0 | 0 | 5430 | Enclosed saltwater ponds within a salt marsh | KSC-07-NIRL | Launch Pad 39A | 466.6876 | Kennedy Space Center | Not provided | Launch Pad 39A | This area is a closed basin. | Closed Basin | Completed | 2014 | 1.255 | 326 | A | 457 | Not provided | Not provided | Not provided | Not provided | N/A | Non-structural | 2013 | North Indian River Lagoon | Not provided | Not provided | TA no Net | yes | 200 | 2500
28029 | Natural Lands | North IRL | A | IR1-5 | 0.35 | 0.47 | 0.0013132 | 2.2941 | 0.3159 | 0.0030126 | 0.00041483 | 4200 | Upland Hardwood Forest | KSC-07-NIRL | Launch Pad 39A | 466.6876 | Kennedy Space Center | Not provided | Launch Pad 39A | This area is a closed basin. | Closed Basin | Completed | 2014 | 1.255 | 326 | A | 457 | Not provided | Not provided | Not provided | Not provided | N/A | Non-structural | 2013 | North Indian River Lagoon | Not provided | Not provided | TA no Net | yes | 11.465 | 5.3142
28030 | Natural Lands | North IRL | A | IR1-5 | 0.35 | 0.47 | 0.61645 | 2.2941 | 0.3159 | 1.4142 | 0.19474 | 6420 | Saltwater marshes | KSC-07-NIRL | Launch Pad 39A | 466.6876 | Kennedy Space Center | Not provided | Launch Pad 39A | This area is a closed basin. | Closed Basin | Completed | 2014 | 1.255 | 326 | A | 457 | Not provided | Not provided | Not provided | Not provided | N/A | Non-structural | 2013 | North Indian River Lagoon | Not provided | Not provided | TA no Net | yes | 198.1459 | 2494.6858
28031 | Natural Lands | North IRL | A | IR1-5 | 0.35 | 0.47 | 0.36388 | 6.2418 | 0.7899 | 2.2712 | 0.28743 | 4200 | Upland Hardwood Forest | KSC-07-NIRL | Launch Pad 39A | 466.6876 | Kennedy Space Center | Not provided | Launch Pad 39A | This area is a closed basin. | Closed Basin | Completed | 2014 | 1.255 | 326 | A | 457 | Not provided | Not provided | Not provided | Not provided | N/A | Non-structural | 2013 | North Indian River Lagoon | Not provided | Not provided | TA no Net | yes | 165.5986 | 1472.5501
28032 | Kennedy Space Center | North IRL | A | IR1-5 | 0.35 | 0.47 | 0.25389 | 6.2418 | 0.7899 | 1.5847 | 0.20055 | 8140 | Roads and Highways | KSC-07-NIRL | Launch Pad 39A | 466.6876 | Kennedy Space Center | Not provided | Launch Pad 39A | This area is a closed basin. | Closed Basin | Completed | 2014 | 1.255 | 326 | A | 457 | Not provided | Not provided | Not provided | Not provided | N/A | Non-structural | 2013 | North Indian River Lagoon | Not provided | Not provided | TA no Net | yes | 147.7946 | 1027.4499
28033 | Kennedy Space Center | North IRL | A | IR1-5 | 0.35 | 0.47 | 0.3554 | 6.2874 | 0.81447 | 2.2345 | 0.28946 | 1750 | Governmental | KSC-07-NIRL | Launch Pad 39A | 466.6876 | Kennedy Space Center | Not provided | Launch Pad 39A | This area is a closed basin. | Closed Basin | Completed | 2014 | 1.255 | 326 | A | 457 | Not provided | Not provided | Not provided | Not provided | N/A | Non-structural | 2013 | North Indian River Lagoon | Not provided | Not provided | TA no Net | yes | 158.1087 | 1438.2381
28034 | Natural Lands | North IRL | A | IR1-5 | 0.35 | 0.47 | 0.15511 | 6.2874 | 0.81447 | 0.97523 | 0.12633 | 4200 | Upland Hardwood Forest | KSC-07-NIRL | Launch Pad 39A | 466.6876 | Kennedy Space Center | Not provided | Launch Pad 39A | This area is a closed basin. | Closed Basin | Completed | 2014 | 1.255 | 326 | A | 457 | Not provided | Not provided | Not provided | Not provided | N/A | Non-structural | 2013 | North Indian River Lagoon | Not provided | Not provided | TA no Net | yes | 124.8542 | 627.7086
28035 | Natural Lands | North IRL | A | IR1-5 | 0.35 | 0.47 | 0.32112 | 6.4261 | 0.82241 | 2.0636 | 0.2641 | 4200 | Upland Hardwood Forest | KSC-07-NIRL | Launch Pad 39A | 466.6876 | Kennedy Space Center | Not provided | Launch Pad 39A | This area is a closed basin. | Closed Basin | Completed | 2014 | 1.255 | 326 | A | 457 | Not provided | Not provided | Not provided | Not provided | N/A | Non-structural | 2013 | North Indian River Lagoon | Not provided | Not provided | TA no Net | yes | 158.678 | 1299.5349
28036 | Kennedy Space Center | North IRL | A | IR1-5 | 0.35 | 0.47 | 0.29631 | 6.4261 | 0.82241 | 1.9041 | 0.24369 | 8140 | Roads and Highways | KSC-07-NIRL | Launch Pad 39A | 466.6876 | Kennedy Space Center | Not provided | Launch Pad 39A | This area is a closed basin. | Closed Basin | Completed | 2014 | 1.255 | 326 | A | 457 | Not provided | Not provided | Not provided | Not provided | N/A | Non-structural | 2013 | North Indian River Lagoon | Not provided | Not provided | TA no Net | yes | 153.8189 | 1199.1126
28037 | Natural Lands | North IRL | A | IR1-5 | 0.35 | 0.47 | 0.57377 | 0.036716 | 0.0050557 | 0.021067 | 0.0029008 | 5430 | Enclosed saltwater ponds within a salt marsh | KSC-07-NIRL | Launch Pad 39A | 466.6876 | Kennedy Space Center | Not provided | Launch Pad 39A | This area is a closed basin. | Closed Basin | Completed | 2014 | 1.255 | 326 | A | 457 | Not provided | Not provided | Not provided | Not provided | N/A | Non-structural | 2013 | North Indian River Lagoon | Not provided | Not provided | TA no Net | yes | 195.9033 | 2321.9664
28038 | Natural Lands | North IRL | A | IR1-5 | 0.35 | 0.47 | 0.043993 | 0.036716 | 0.0050557 | 0.0016153 | 0.00022242 | 6120 | Mangrove swamp | KSC-07-NIRL | Launch Pad 39A | 466.6876 | Kennedy Space Center | Not provided | Launch Pad 39A | This area is a closed basin. | Closed Basin | Completed | 2014 | 1.255 | 326 | A | 457 | Not provided | Not provided | Not provided | Not provided | N/A | Non-structural | 2013 | North Indian River Lagoon | Not provided | Not provided | TA no Net | yes | 104.9537 | 178.0336
28039 | Natural Lands | North IRL | A | IR1-5 | 0.35 | 0.47 | 0.61776 | 0 | 0 | 0 | 0 | 5430 | Enclosed saltwater ponds within a salt marsh | KSC-07-NIRL | Launch Pad 39A | 466.6876 | Kennedy Space Center | Not provided | Launch Pad 39A | This area is a closed basin. | Closed Basin | Completed | 2014 | 1.255 | 326 | A | 457 | Not provided | Not provided | Not provided | Not provided | N/A | Non-structural | 2013 | North Indian River Lagoon | Not provided | Not provided | TA no Net | yes | 200 | 2500
28040 | Natural Lands | North IRL | A | IR1-5 | 0.35 | 0.47 | 0.53082 | 2.3507 | 0.32369 | 1.2478 | 0.17182 | 6120 | Mangrove swamp | KSC-07-NIRL | Launch Pad 39A | 466.6876 | Kennedy Space Center | Not provided | Launch Pad 39A | This area is a closed basin. | Closed Basin | Completed | 2014 | 1.255 | 326 | A | 457 | Not provided | Not provided | Not provided | Not provided | N/A | Non-structural | 2013 | North Indian River Lagoon | Not provided | Not provided | TA no Net | yes | 187.8039 | 2148.1363
28041 | Natural Lands | North IRL | A | IR1-5 | 0.35 | 0.47 | 0.086947 | 2.3507 | 0.32369 | 0.20439 | 0.028144 | 6420 | Saltwater marshes | KSC-07-NIRL | Launch Pad 39A | 466.6876 | Kennedy Space Center | Not provided | Launch Pad 39A | This area is a closed basin. | Closed Basin | Completed | 2014 | 1.255 | 326 | A | 457 | Not provided | Not provided | Not provided | Not provided | N/A | Non-structural | 2013 | North Indian River Lagoon | Not provided | Not provided | TA no Net | yes | 115.8013 | 351.8637
28042 | Natural Lands | North IRL | A | IR1-5 | 0.35 | 0.47 | 0.54069 | 0.1055 | 0.014527 | 0.057045 | 0.0078549 | 5430 | Enclosed saltwater ponds within a salt marsh | KSC-07-NIRL | Launch Pad 39A | 466.6876 | Kennedy Space Center | Not provided | Launch Pad 39A | This area is a closed basin. | Closed Basin | Completed | 2014 | 1.255 | 326 | A | 457 | Not provided | Not provided | Not provided | Not provided | N/A | Non-structural | 2013 | North Indian River Lagoon | Not provided | Not provided | TA no Net | yes | 185.1293 | 2188.1073
28043 | Natural Lands | North IRL | A | IR1-5 | 0.35 | 0.47 | 0.07707 | 0.1055 | 0.014527 | 0.0081312 | 0.0011196 | 6120 | Mangrove swamp | KSC-07-NIRL | Launch Pad 39A | 466.6876 | Kennedy Space Center | Not provided | Launch Pad 39A | This area is a closed basin. | Closed Basin | Completed | 2014 | 1.255 | 326 | A | 457 | Not provided | Not provided | Not provided | Not provided | N/A | Non-structural | 2013 | North Indian River Lagoon | Not provided | Not provided | TA no Net | yes | 121.6249 | 311.8927
28044 | Natural Lands | North IRL | A | IR1-5 | 0.35 | 0.47 | 0.61776 | 0 | 0 | 0 | 0 | 5430 | Enclosed saltwater ponds within a salt marsh | KSC-07-NIRL | Launch Pad 39A | 466.6876 | Kennedy Space Center | Not provided | Launch Pad 39A | This area is a closed basin. | Closed Basin | Completed | 2014 | 1.255 | 326 | A | 457 | Not provided | Not provided | Not provided | Not provided | N/A | Non-structural | 2013 | North Indian River Lagoon | Not provided | Not provided | TA no Net | yes | 200 | 2500
28045 | Natural Lands | North IRL | A | IR1-5 | 0.35 | 0.47 | 0.01052 | 2.196 | 0.30238 | 0.023102 | 0.0031811 | 5430 | Enclosed saltwater ponds within a salt marsh | KSC-07-NIRL | Launch Pad 39A | 466.6876 | Kennedy Space Center | Not provided | Launch Pad 39A | This area is a closed basin. | Closed Basin | Completed | 2014 | 1.255 | 326 | A | 457 | Not provided | Not provided | Not provided | Not provided | N/A | Non-structural | 2013 | North Indian River Lagoon | Not provided | Not provided | TA no Net | yes | 31.7447 | 42.5738
28046 | Natural Lands | North IRL | A | IR1-5 | 0.35 | 0.47 | 0.60724 | 2.196 | 0.30238 | 1.3335 | 0.18362 | 6420 | Saltwater marshes | KSC-07-NIRL | Launch Pad 39A | 466.6876 | Kennedy Space Center | Not provided | Launch Pad 39A | This area is a closed basin. | Closed Basin | Completed | 2014 | 1.255 | 326 | A | 457 | Not provided | Not provided | Not provided | Not provided | N/A | Non-structural | 2013 | North Indian River Lagoon | Not provided | Not provided | TA no Net | yes | 194.6355 | 2457.4262
28047 | Kennedy Space Center | North IRL | A | IR1-5 | 0.35 | 0.47 | 0.32256 | 7.3585 | 0.95166 | 2.3736 | 0.30697 | 1750 | Governmental | KSC-07-NIRL | Launch Pad 39A | 466.6876 | Kennedy Space Center | Not provided | Launch Pad 39A | This area is a closed basin. | Closed Basin | Completed | 2014 | 1.255 | 326 | A | 457 | Not provided | Not provided | Not provided | Not provided | N/A | Non-structural | 2013 | North Indian River Lagoon | Not provided | Not provided | TA no Net | yes | 167.9901 | 1305.3691
28048 | Natural Lands | North IRL | A | IR1-5 | 0.35 | 0.47 | 0.0030614 | 0.00035613 | 4.9038e-05 | 1.0903e-06 | 1.5013e-07 | 4200 | Upland Hardwood Forest | KSC-07-NIRL | Launch Pad 39A | 466.6876 | Kennedy Space Center | Not provided | Launch Pad 39A | This area is a closed basin. | Closed Basin | Completed | 2014 | 1.255 | 326 | A | 457 | Not provided | Not provided | Not provided | Not provided | N/A | Non-structural | 2013 | North Indian River Lagoon | Not provided | Not provided | TA no Net | yes | 22.9777 | 12.3892
28049 | Natural Lands | North IRL | A | IR1-5 | 0.35 | 0.47 | 0.6147 | 0.00035613 | 4.9038e-05 | 0.00021891 | 3.0144e-05 | 5430 | Enclosed saltwater ponds within a salt marsh | KSC-07-NIRL | Launch Pad 39A | 466.6876 | Kennedy Space Center | Not provided | Launch Pad 39A | This area is a closed basin. | Closed Basin | Completed | 2014 | 1.255 | 326 | A | 457 | Not provided | Not provided | Not provided | Not provided | N/A | Non-structural | 2013 | North Indian River Lagoon | Not provided | Not provided | TA no Net | yes | 197.8433 | 2487.6108
28050 | Kennedy Space Center | North IRL | A | IR1-5 | 0.35 | 0.47 | 0.56333 | 7.3756 | 0.9539 | 4.1548 | 0.53736 | 1750 | Governmental | KSC-07-NIRL | Launch Pad 39A | 466.6876 | Kennedy Space Center | Not provided | Launch Pad 39A | This area is a closed basin. | Closed Basin | Completed | 2014 | 1.255 | 326 | A | 457 | Not provided | Not provided | Not provided | Not provided | N/A | Non-structural | 2013 | North Indian River Lagoon | Not provided | Not provided | TA no Net | yes | 191.208 | 2279.703
28051 | Kennedy Space Center | North IRL | A | IR1-5 | 0.35 | 0.47 | 0.59593 | 7.2757 | 0.94214 | 4.3358 | 0.56144 | 1750 | Governmental | KSC-07-NIRL | Launch Pad 39A | 466.6876 | Kennedy Space Center | Not provided | Launch Pad 39A | This area is a closed basin. | Closed Basin | Completed | 2014 | 1.255 | 326 | A | 457 | Not provided | Not provided | Not provided | Not provided | N/A | Non-structural | 2013 | North Indian River Lagoon | Not provided | Not provided | TA no Net | yes | 192.6456 | 2411.6306
28052 | Natural Lands | North IRL | A | IR1-5 | 0.35 | 0.47 | 0.021837 | 7.2757 | 0.94214 | 0.15888 | 0.020573 | 6120 | Mangrove swamp | KSC-07-NIRL | Launch Pad 39A | 466.6876 | Kennedy Space Center | Not provided | Launch Pad 39A | This area is a closed basin. | Closed Basin | Completed | 2014 | 1.255 | 326 | A | 457 | Not provided | Not provided | Not provided | Not provided | N/A | Non-structural | 2013 | North Indian River Lagoon | Not provided | Not provided | TA no Net | yes | 49.944 | 88.3694
28053 | Kennedy Space Center | North IRL | A | IR1-5 | 0.35 | 0.47 | 0.61776 | 7.4643 | 0.96556 | 4.6112 | 0.59649 | 1750 | Governmental | KSC-07-NIRL | Launch Pad 39A | 466.6876 | Kennedy Space Center | Not provided | Launch Pad 39A | This area is a closed basin. | Closed Basin | Completed | 2014 | 1.255 | 326 | A | 457 | Not provided | Not provided | Not provided | Not provided | N/A | Non-structural | 2013 | North Indian River Lagoon | Not provided | Not provided | TA no Net | yes | 200 | 2500
28054 | Natural Lands | North IRL | A | IR1-5 | 0.35 | 0.47 | 0.61776 | 0 | 0 | 0 | 0 | 5430 | Enclosed saltwater ponds within a salt marsh | KSC-07-NIRL | Launch Pad 39A | 466.6876 | Kennedy Space Center | Not provided | Launch Pad 39A | This area is a closed basin. | Closed Basin | Completed | 2014 | 1.255 | 326 | A | 457 | Not provided | Not provided | Not provided | Not provided | N/A | Non-structural | 2013 | North Indian River Lagoon | Not provided | Not provided | TA no Net | yes | 200 | 2500
28055 | Natural Lands | North IRL | A | IR1-5 | 0.35 | 0.47 | 0.028125 | 0.031788 | 0.0043771 | 0.00089402 | 0.0001231 | 4200 | Upland Hardwood Forest | KSC-07-NIRL | Launch Pad 39A | 466.6876 | Kennedy Space Center | Not provided | Launch Pad 39A | This area is a closed basin. | Closed Basin | Completed | 2014 | 1.255 | 326 | A | 457 | Not provided | Not provided | Not provided | Not provided | N/A | Non-structural | 2013 | North Indian River Lagoon | Not provided | Not provided | TA no Net | yes | 49.6744 | 113.8159
28056 | Natural Lands | North IRL | A | IR1-5 | 0.35 | 0.47 | 0.58964 | 0.031788 | 0.0043771 | 0.018743 | 0.0025809 | 5430 | Enclosed saltwater ponds within a salt marsh | KSC-07-NIRL | Launch Pad 39A | 466.6876 | Kennedy Space Center | Not provided | Launch Pad 39A | This area is a closed basin. | Closed Basin | Completed | 2014 | 1.255 | 326 | A | 457 | Not provided | Not provided | Not provided | Not provided | N/A | Non-structural | 2013 | North Indian River Lagoon | Not provided | Not provided | TA no Net | yes | 191.9009 | 2386.1841
28057 | Kennedy Space Center | North IRL | A | IR1-5 | 0.35 | 0.47 | 0.61776 | 7.336 | 0.94867 | 4.5319 | 0.58606 | 1750 | Governmental | KSC-07-NIRL | Launch Pad 39A | 466.6876 | Kennedy Space Center | Not provided | Launch Pad 39A | This area is a closed basin. | Closed Basin | Completed | 2014 | 1.255 | 326 | A | 457 | Not provided | Not provided | Not provided | Not provided | N/A | Non-structural | 2013 | North Indian River Lagoon | Not provided | Not provided | TA no Net | yes | 200 | 2500
28058 | Natural Lands | North IRL | A | IR1-5 | 0.35 | 0.47 | 0.61776 | 0 | 0 | 0 | 0 | 5430 | Enclosed saltwater ponds within a salt marsh | KSC-07-NIRL | Launch Pad 39A | 466.6876 | Kennedy Space Center | Not provided | Launch Pad 39A | This area is a closed basin. | Closed Basin | Completed | 2014 | 1.255 | 326 | A | 457 | Not provided | Not provided | Not provided | Not provided | N/A | Non-structural | 2013 | North Indian River Lagoon | Not provided | Not provided | TA no Net | yes | 200 | 2500
28059 | Natural Lands | North IRL | A | IR1-5 | 0.35 | 0.47 | 0.37891 | 2.7325 | 0.3208 | 1.0354 | 0.12155 | 4200 | Upland Hardwood Forest | KSC-07-NIRL | Launch Pad 39A | 466.6876 | Kennedy Space Center | Not provided | Launch Pad 39A | This area is a closed basin. | Closed Basin | Completed | 2014 | 1.255 | 326 | A | 457 | Not provided | Not provided | Not provided | Not provided | N/A | Non-structural | 2013 | North Indian River Lagoon | Not provided | Not provided | TA no Net | yes | 180.1004 | 1533.3802
28060 | Natural Lands | North IRL | A | IR1-5 | 0.35 | 0.47 | 0.23886 | 2.7325 | 0.3208 | 0.65267 | 0.076626 | 5430 | Enclosed saltwater ponds within a salt marsh | KSC-07-NIRL | Launch Pad 39A | 466.6876 | Kennedy Space Center | Not provided | Launch Pad 39A | This area is a closed basin. | Closed Basin | Completed | 2014 | 1.255 | 326 | A | 457 | Not provided | Not provided | Not provided | Not provided | N/A | Non-structural | 2013 | North Indian River Lagoon | Not provided | Not provided | TA no Net | yes | 131.9149 | 966.6198
28061 | Natural Lands | North IRL | A | IR1-5 | 0.35 | 0.47 | 0.61776 | 0 | 0 | 0 | 0 | 5430 | Enclosed saltwater ponds within a salt marsh | KSC-07-NIRL | Launch Pad 39A | 466.6876 | Kennedy Space Center | Not provided | Launch Pad 39A | This area is a closed basin. | Closed Basin | Completed | 2014 | 1.255 | 326 | A | 457 | Not provided | Not provided | Not provided | Not provided | N/A | Non-structural | 2013 | North Indian River Lagoon | Not provided | Not provided | TA no Net | yes | 200 | 2500
28062 | Natural Lands | North IRL | A | IR1-5 | 0.35 | 0.47 | 0.37375 | 2.8741 | 0.39575 | 1.0742 | 0.14791 | 4200 | Upland Hardwood Forest | KSC-07-NIRL | Launch Pad 39A | 466.6876 | Kennedy Space Center | Not provided | Launch Pad 39A | This area is a closed basin. | Closed Basin | Completed | 2014 | 1.255 | 326 | A | 457 | Not provided | Not provided | Not provided | Not provided | N/A | Non-structural | 2013 | North Indian River Lagoon | Not provided | Not provided | TA no Net | yes | 165.635 | 1512.4946
28063 | Natural Lands | North IRL | A | IR1-5 | 0.35 | 0.47 | 0.24402 | 2.8741 | 0.39575 | 0.70133 | 0.096571 | 6420 | Saltwater marshes | KSC-07-NIRL | Launch Pad 39A | 466.6876 | Kennedy Space Center | Not provided | Launch Pad 39A | This area is a closed basin. | Closed Basin | Completed | 2014 | 1.255 | 326 | A | 457 | Not provided | Not provided | Not provided | Not provided | N/A | Non-structural | 2013 | North Indian River Lagoon | Not provided | Not provided | TA no Net | yes | 147.2059 | 987.5054
28064 | Natural Lands | North IRL | A | IR1-5 | 0.35 | 0.47 | 0.61776 | 0 | 0 | 0 | 0 | 5430 | Enclosed saltwater ponds within a salt marsh | KSC-07-NIRL | Launch Pad 39A | 466.6876 | Kennedy Space Center | Not provided | Launch Pad 39A | This area is a closed basin. | Closed Basin | Completed | 2014 | 1.255 | 326 | A | 457 | Not provided | Not provided | Not provided | Not provided | N/A | Non-structural | 2013 | North Indian River Lagoon | Not provided | Not provided | TA no Net | yes | 200 | 2500
28065 | Natural Lands | North IRL | A | IR1-5 | 0.35 | 0.47 | 0.61776 | 0 | 0 | 0 | 0 | 5430 | Enclosed saltwater ponds within a salt marsh | KSC-07-NIRL | Launch Pad 39A | 466.6876 | Kennedy Space Center | Not provided | Launch Pad 39A | This area is a closed basin. | Closed Basin | Completed | 2014 | 1.255 | 326 | A | 457 | Not provided | Not provided | Not provided | Not provided | N/A | Non-structural | 2013 | North Indian River Lagoon | Not provided | Not provided | TA no Net | yes | 200 | 2500
28066 | Natural Lands | North IRL | A | IR1-5 | 0.35 | 0.47 | 0.33522 | 2.748 | 0.29331 | 0.92119 | 0.098324 | 4200 | Upland Hardwood Forest | KSC-07-NIRL | Launch Pad 39A | 466.6876 | Kennedy Space Center | Not provided | Launch Pad 39A | This area is a closed basin. | Closed Basin | Completed | 2014 | 1.255 | 326 | A | 457 | Not provided | Not provided | Not provided | Not provided | N/A | Non-structural | 2013 | North Indian River Lagoon | Not provided | Not provided | TA no Net | yes | 162.2752 | 1356.6071
28067 | Natural Lands | North IRL | A | IR1-5 | 0.35 | 0.47 | 0.23252 | 2.748 | 0.29331 | 0.63897 | 0.068201 | 5430 | Enclosed saltwater ponds within a salt marsh | KSC-07-NIRL | Launch Pad 39A | 466.6876 | Kennedy Space Center | Not provided | Launch Pad 39A | This area is a closed basin. | Closed Basin | Completed | 2014 | 1.255 | 326 | A | 457 | Not provided | Not provided | Not provided | Not provided | N/A | Non-structural | 2013 | North Indian River Lagoon | Not provided | Not provided | TA no Net | yes | 151.4304 | 940.983
28068 | Natural Lands | North IRL | A | IR1-5 | 0.35 | 0.47 | 0.050017 | 2.748 | 0.29331 | 0.13744 | 0.01467 | 6460 | Mixed scrub-shrub wetland | KSC-07-NIRL | Launch Pad 39A | 466.6876 | Kennedy Space Center | Not provided | Launch Pad 39A | This area is a closed basin. | Closed Basin | Completed | 2014 | 1.255 | 326 | A | 457 | Not provided | Not provided | Not provided | Not provided | N/A | Non-structural | 2013 | North Indian River Lagoon | Not provided | Not provided | TA no Net | yes | 68.724 | 202.4099
28069 | Natural Lands | North IRL | A | IR1-5 | 0.35 | 0.47 | 0.61776 | 0 | 0 | 0 | 0 | 5430 | Enclosed saltwater ponds within a salt marsh | KSC-07-NIRL | Launch Pad 39A | 466.6876 | Kennedy Space Center | Not provided | Launch Pad 39A | This area is a closed basin. | Closed Basin | Completed | 2014 | 1.255 | 326 | A | 457 | Not provided | Not provided | Not provided | Not provided | N/A | Non-structural | 2013 | North Indian River Lagoon | Not provided | Not provided | TA no Net | yes | 200 | 2500
28070 | Natural Lands | North IRL | A | IR1-5 | 0.35 | 0.47 | 0.58049 | 4.7746 | 0.52858 | 2.7716 | 0.30683 | 4200 | Upland Hardwood Forest | KSC-07-NIRL | Launch Pad 39A | 466.6876 | Kennedy Space Center | Not provided | Launch Pad 39A | This area is a closed basin. | Closed Basin | Completed | 2014 | 1.255 | 326 | A | 457 | Not provided | Not provided | Not provided | Not provided | N/A | Non-structural | 2013 | North Indian River Lagoon | Not provided | Not provided | TA no Net | yes | 190.3076 | 2349.1454
28071 | Natural Lands | North IRL | A | IR1-5 | 0.35 | 0.47 | 0.037277 | 4.7746 | 0.52858 | 0.17798 | 0.019704 | 6460 | Mixed scrub-shrub wetland | KSC-07-NIRL | Launch Pad 39A | 466.6876 | Kennedy Space Center | Not provided | Launch Pad 39A | This area is a closed basin. | Closed Basin | Completed | 2014 | 1.255 | 326 | A | 457 | Not provided | Not provided | Not provided | Not provided | N/A | Non-structural | 2013 | North Indian River Lagoon | Not provided | Not provided | TA no Net | yes | 58.2712 | 150.8546
28072 | Kennedy Space Center | North IRL | A | IR1-5 | 0.35 | 0.47 | 0.30702 | 7.7263 | 1.0081 | 2.3721 | 0.30951 | 8140 | Roads and Highways | KSC-07-NIRL | Launch Pad 39A | 466.6876 | Kennedy Space Center | Not provided | Launch Pad 39A | This area is a closed basin. | Closed Basin | Completed | 2014 | 1.255 | 326 | A | 457 | Not provided | Not provided | Not provided | Not provided | N/A | Non-structural | 2013 | North Indian River Lagoon | Not provided | Not provided | TA no Net | yes | 264.754 | 1242.4782
28073 | Natural Lands | North IRL | A | IR1-5 | 0.35 | 0.47 | 0.61776 | 2.2064 | 0.30381 | 1.363 | 0.18769 | 6420 | Saltwater marshes | KSC-07-NIRL | Launch Pad 39A | 466.6876 | Kennedy Space Center | Not provided | Launch Pad 39A | This area is a closed basin. | Closed Basin | Completed | 2014 | 1.255 | 326 | A | 457 | Not provided | Not provided | Not provided | Not provided | N/A | Non-structural | 2013 | North Indian River Lagoon | Not provided | Not provided | TA no Net | yes | 200 | 2500
28074 | Natural Lands | North IRL | A | IR1-5 | 0.35 | 0.47 | 0.61776 | 4.9846 | 0.56621 | 3.0793 | 0.34978 | 4200 | Upland Hardwood Forest | KSC-07-NIRL | Launch Pad 39A | 466.6876 | Kennedy Space Center | Not provided | Launch Pad 39A | This area is a closed basin. | Closed Basin | Completed | 2014 | 1.255 | 326 | A | 457 | Not provided | Not provided | Not provided | Not provided | N/A | Non-structural | 2013 | North Indian River Lagoon | Not provided | Not provided | TA no Net | yes | 200 | 2500
28075 | Natural Lands | North IRL | A | IR1-5 | 0.35 | 0.47 | 0.61776 | 4.7816 | 0.54212 | 2.9539 | 0.3349 | 4200 | Upland Hardwood Forest | KSC-07-NIRL | Launch Pad 39A | 466.6876 | Kennedy Space Center | Not provided | Launch Pad 39A | This area is a closed basin. | Closed Basin | Completed | 2014 | 1.255 | 326 | A | 457 | Not provided | Not provided | Not provided | Not provided | N/A | Non-structural | 2013 | North Indian River Lagoon | Not provided | Not provided | TA no Net | yes | 200 | 2500
28076 | Natural Lands | North IRL | A | IR1-5 | 0.35 | 0.47 | 0.6102 | 0.0011471 | 0.00015795 | 0.00069996 | 9.6383e-05 | 5430 | Enclosed saltwater ponds within a salt marsh | KSC-07-NIRL | Launch Pad 39A | 466.6876 | Kennedy Space Center | Not provided | Launch Pad 39A | This area is a closed basin. | Closed Basin | Completed | 2014 | 1.255 | 326 | A | 457 | Not provided | Not provided | Not provided | Not provided | N/A | Non-structural | 2013 | North Indian River Lagoon | Not provided | Not provided | TA no Net | yes | 195.5277 | 2469.4025
28077 | Natural Lands | North IRL | A | IR1-5 | 0.35 | 0.47 | 0.0075608 | 0.0011471 | 0.00015795 | 8.6729e-06 | 1.1942e-06 | 6120 | Mangrove swamp | KSC-07-NIRL | Launch Pad 39A | 466.6876 | Kennedy Space Center | Not provided | Launch Pad 39A | This area is a closed basin. | Closed Basin | Completed | 2014 | 1.255 | 326 | A | 457 | Not provided | Not provided | Not provided | Not provided | N/A | Non-structural | 2013 | North Indian River Lagoon | Not provided | Not provided | TA no Net | yes | 26.4505 | 30.5975
28078 | Natural Lands | North IRL | A | IR1-5 | 0.35 | 0.47 | 0.19538 | 5.0888 | 0.57704 | 0.99425 | 0.11274 | 4200 | Upland Hardwood Forest | KSC-07-NIRL | Launch Pad 39A | 466.6876 | Kennedy Space Center | Not provided | Launch Pad 39A | This area is a closed basin. | Closed Basin | Completed | 2014 | 1.255 | 326 | A | 457 | Not provided | Not provided | Not provided | Not provided | N/A | Non-structural | 2013 | North Indian River Lagoon | Not provided | Not provided | TA no Net | yes | 133.4993 | 790.6815
28079 | Natural Lands | North IRL | A | IR1-5 | 0.35 | 0.47 | 0.42238 | 5.0888 | 0.57704 | 2.1494 | 0.24373 | 4200 | Upland Hardwood Forest | KSC-07-NIRL | Launch Pad 39A | 466.6876 | Kennedy Space Center | Not provided | Launch Pad 39A | This area is a closed basin. | Closed Basin | Completed | 2014 | 1.255 | 326 | A | 457 | Not provided | Not provided | Not provided | Not provided | N/A | Non-structural | 2013 | North Indian River Lagoon | Not provided | Not provided | TA no Net | yes | 170.2448 | 1709.3185
28080 | Natural Lands | North IRL | A | IR1-5 | 0.35 | 0.47 | 0.59481 | 0.010087 | 0.0013889 | 0.0059997 | 0.00082614 | 5430 | Enclosed saltwater ponds within a salt marsh | KSC-07-NIRL | Launch Pad 39A | 466.6876 | Kennedy Space Center | Not provided | Launch Pad 39A | This area is a closed basin. | Closed Basin | Completed | 2014 | 1.255 | 326 | A | 457 | Not provided | Not provided | Not provided | Not provided | N/A | Non-structural | 2013 | North Indian River Lagoon | Not provided | Not provided | TA no Net | yes | 194.2944 | 2407.1258
28081 | Natural Lands | North IRL | A | IR1-5 | 0.35 | 0.47 | 0.02295 | 0.010087 | 0.0013889 | 0.00023149 | 3.1875e-05 | 6420 | Saltwater marshes | KSC-07-NIRL | Launch Pad 39A | 466.6876 | Kennedy Space Center | Not provided | Launch Pad 39A | This area is a closed basin. | Closed Basin | Completed | 2014 | 1.255 | 326 | A | 457 | Not provided | Not provided | Not provided | Not provided | N/A | Non-structural | 2013 | North Indian River Lagoon | Not provided | Not provided | TA no Net | yes | 40.9652 | 92.8742
28082 | Natural Lands | North IRL | A | IR1-5 | 0.35 | 0.47 | 0.61776 | 2.2379 | 0.30816 | 1.3825 | 0.19037 | 6420 | Saltwater marshes | KSC-07-NIRL | Launch Pad 39A | 466.6876 | Kennedy Space Center | Not provided | Launch Pad 39A | This area is a closed basin. | Closed Basin | Completed | 2014 | 1.255 | 326 | A | 457 | Not provided | Not provided | Not provided | Not provided | N/A | Non-structural | 2013 | North Indian River Lagoon | Not provided | Not provided | TA no Net | yes | 200 | 2500
28083 | Natural Lands | North IRL | A | IR1-5 | 0.35 | 0.47 | 0.539 | 4.0539 | 0.46612 | 2.1851 | 0.25124 | 4200 | Upland Hardwood Forest | KSC-07-NIRL | Launch Pad 39A | 466.6876 | Kennedy Space Center | Not provided | Launch Pad 39A | This area is a closed basin. | Closed Basin | Completed | 2014 | 1.255 | 326 | A | 457 | Not provided | Not provided | Not provided | Not provided | N/A | Non-structural | 2013 | North Indian River Lagoon | Not provided | Not provided | TA no Net | yes | 183.373 | 2181.2738
28084 | Natural Lands | North IRL | A | IR1-5 | 0.35 | 0.47 | 0.037616 | 4.0539 | 0.46612 | 0.15249 | 0.017534 | 5430 | Enclosed saltwater ponds within a salt marsh | KSC-07-NIRL | Launch Pad 39A | 466.6876 | Kennedy Space Center | Not provided | Launch Pad 39A | This area is a closed basin. | Closed Basin | Completed | 2014 | 1.255 | 326 | A | 457 | Not provided | Not provided | Not provided | Not provided | N/A | Non-structural | 2013 | North Indian River Lagoon | Not provided | Not provided | TA no Net | yes | 98.1152 | 152.2278
28085 | Natural Lands | North IRL | A | IR1-5 | 0.35 | 0.47 | 0.041143 | 4.0539 | 0.46612 | 0.16679 | 0.019177 | 6120 | Mangrove swamp | KSC-07-NIRL | Launch Pad 39A | 466.6876 | Kennedy Space Center | Not provided | Launch Pad 39A | This area is a closed basin. | Closed Basin | Completed | 2014 | 1.255 | 326 | A | 457 | Not provided | Not provided | Not provided | Not provided | N/A | Non-structural | 2013 | North Indian River Lagoon | Not provided | Not provided | TA no Net | yes | 59.6128 | 166.4983
28086 | Natural Lands | North IRL | A | IR1-5 | 0.35 | 0.47 | 0.27526 | 2.6373 | 0.36314 | 0.72592 | 0.099957 | 4200 | Upland Hardwood Forest | KSC-07-NIRL | Launch Pad 39A | 466.6876 | Kennedy Space Center | Not provided | Launch Pad 39A | This area is a closed basin. | Closed Basin | Completed | 2014 | 1.255 | 326 | A | 457 | Not provided | Not provided | Not provided | Not provided | N/A | Non-structural | 2013 | North Indian River Lagoon | Not provided | Not provided | TA no Net | yes | 137.2414 | 1113.9195
28087 | Natural Lands | North IRL | A | IR1-5 | 0.35 | 0.47 | 0.092008 | 2.6373 | 0.36314 | 0.24265 | 0.033412 | 6120 | Mangrove swamp | KSC-07-NIRL | Launch Pad 39A | 466.6876 | Kennedy Space Center | Not provided | Launch Pad 39A | This area is a closed basin. | Closed Basin | Completed | 2014 | 1.255 | 326 | A | 457 | Not provided | Not provided | Not provided | Not provided | N/A | Non-structural | 2013 | North Indian River Lagoon | Not provided | Not provided | TA no Net | yes | 96.7074 | 372.3428
28088 | Natural Lands | North IRL | A | IR1-5 | 0.35 | 0.47 | 0.2505 | 2.6373 | 0.36314 | 0.66063 | 0.090967 | 6420 | Saltwater marshes | KSC-07-NIRL | Launch Pad 39A | 466.6876 | Kennedy Space Center | Not provided | Launch Pad 39A | This area is a closed basin. | Closed Basin | Completed | 2014 | 1.255 | 326 | A | 457 | Not provided | Not provided | Not provided | Not provided | N/A | Non-structural | 2013 | North Indian River Lagoon | Not provided | Not provided | TA no Net | yes | 147.0657 | 1013.7377
28089 | Natural Lands | North IRL | A | IR1-5 | 0.35 | 0.47 | 0.39673 | 6.0063 | 0.74743 | 2.3829 | 0.29653 | 4200 | Upland Hardwood Forest | KSC-07-NIRL | Launch Pad 39A | 466.6876 | Kennedy Space Center | Not provided | Launch Pad 39A | This area is a closed basin. | Closed Basin | Completed | 2014 | 1.255 | 326 | A | 457 | Not provided | Not provided | Not provided | Not provided | N/A | Non-structural | 2013 | North Indian River Lagoon | Not provided | Not provided | TA no Net | yes | 165.7143 | 1605.4967
28090 | Kennedy Space Center | North IRL | A | IR1-5 | 0.35 | 0.47 | 0.22104 | 6.0063 | 0.74743 | 1.3276 | 0.16521 | 8140 | Roads and Highways | KSC-07-NIRL | Launch Pad 39A | 466.6876 | Kennedy Space Center | Not provided | Launch Pad 39A | This area is a closed basin. | Closed Basin | Completed | 2014 | 1.255 | 326 | A | 457 | Not provided | Not provided | Not provided | Not provided | N/A | Non-structural | 2013 | North Indian River Lagoon | Not provided | Not provided | TA no Net | yes | 144.163 | 894.5033
28091 | Natural Lands | North IRL | A | IR1-5 | 0.35 | 0.47 | 0.034325 | 7.5051 | 0.98066 | 0.25762 | 0.033661 | 4200 | Upland Hardwood Forest | KSC-07-NIRL | Launch Pad 39A | 466.6876 | Kennedy Space Center | Not provided | Launch Pad 39A | This area is a closed basin. | Closed Basin | Completed | 2014 | 1.255 | 326 | A | 457 | Not provided | Not provided | Not provided | Not provided | N/A | Non-structural | 2013 | North Indian River Lagoon | Not provided | Not provided | TA no Net | yes | 105.5659 | 138.9097
28092 | Kennedy Space Center | North IRL | A | IR1-5 | 0.35 | 0.47 | 0.53023 | 7.5051 | 0.98066 | 3.9795 | 0.51998 | 8140 | Roads and Highways | KSC-07-NIRL | Launch Pad 39A | 466.6876 | Kennedy Space Center | Not provided | Launch Pad 39A | This area is a closed basin. | Closed Basin | Completed | 2014 | 1.255 | 326 | A | 457 | Not provided | Not provided | Not provided | Not provided | N/A | Non-structural | 2013 | North Indian River Lagoon | Not provided | Not provided | TA no Net | yes | 285.8744 | 2145.775
28093 | Kennedy Space Center | North IRL | A | IR1-5 | 0.35 | 0.47 | 0.0052663 | 6.7598 | 0.87869 | 0.035599 | 0.0046274 | 8140 | Roads and Highways | KSC-07-NIRL | Launch Pad 39A | 466.6876 | Kennedy Space Center | Not provided | Launch Pad 39A | This area is a closed basin. | Closed Basin | Completed | 2014 | 1.255 | 326 | A | 457 | Not provided | Not provided | Not provided | Not provided | N/A | Non-structural | 2013 | North Indian River Lagoon | Not provided | Not provided | TA no Net | yes | 89.1716 | 21.3119
28094 | Kennedy Space Center | North IRL | A | IR1-5 | 0.35 | 0.47 | 0.61776 | 7.345 | 0.94987 | 4.5375 | 0.58679 | 1750 | Governmental | KSC-07-NIRL | Launch Pad 39A | 466.6876 | Kennedy Space Center | Not provided | Launch Pad 39A | This area is a closed basin. | Closed Basin | Completed | 2014 | 1.255 | 326 | A | 457 | Not provided | Not provided | Not provided | Not provided | N/A | Non-structural | 2013 | North Indian River Lagoon | Not provided | Not provided | TA no Net | yes | 200 | 2500
28095 | Natural Lands | North IRL | A | IR1-5 | 0.35 | 0.47 | 0.039499 | 1.9813 | 0.27282 | 0.078261 | 0.010776 | 5430 | Enclosed saltwater ponds within a salt marsh | KSC-07-NIRL | Launch Pad 39A | 466.6876 | Kennedy Space Center | Not provided | Launch Pad 39A | This area is a closed basin. | Closed Basin | Completed | 2014 | 1.255 | 326 | A | 457 | Not provided | Not provided | Not provided | Not provided | N/A | Non-structural | 2013 | North Indian River Lagoon | Not provided | Not provided | TA no Net | yes | 57.7691 | 159.848
28096 | Natural Lands | North IRL | A | IR1-5 | 0.35 | 0.47 | 0.57826 | 1.9813 | 0.27282 | 1.1457 | 0.15776 | 6120 | Mangrove swamp | KSC-07-NIRL | Launch Pad 39A | 466.6876 | Kennedy Space Center | Not provided | Launch Pad 39A | This area is a closed basin. | Closed Basin | Completed | 2014 | 1.255 | 326 | A | 457 | Not provided | Not provided | Not provided | Not provided | N/A | Non-structural | 2013 | North Indian River Lagoon | Not provided | Not provided | TA no Net | yes | 192.7918 | 2340.152
28097 | Kennedy Space Center | North IRL | A | IR1-5 | 0.35 | 0.47 | 0.61776 | 7.4643 | 0.96556 | 4.6112 | 0.59649 | 1750 | Governmental | KSC-07-NIRL | Launch Pad 39A | 466.6876 | Kennedy Space Center | Not provided | Launch Pad 39A | This area is a closed basin. | Closed Basin | Completed | 2014 | 1.255 | 326 | A | 457 | Not provided | Not provided | Not provided | Not provided | N/A | Non-structural | 2013 | North Indian River Lagoon | Not provided | Not provided | TA no Net | yes | 200 | 2500
28098 | Natural Lands | North IRL | A | IR1-5 | 0.35 | 0.47 | 0.3606 | 5.1899 | 0.54439 | 1.8715 | 0.1963 | 4200 | Upland Hardwood Forest | KSC-07-NIRL | Launch Pad 39A | 466.6876 | Kennedy Space Center | Not provided | Launch Pad 39A | This area is a closed basin. | Closed Basin | Completed | 2014 | 1.255 | 326 | A | 457 | Not provided | Not provided | Not provided | Not provided | N/A | Non-structural | 2013 | North Indian River Lagoon | Not provided | Not provided | TA no Net | yes | 242.6668 | 1459.2936
28099 | Natural Lands | North IRL | A | IR1-5 | 0.35 | 0.47 | 0.25716 | 5.1899 | 0.54439 | 1.3347 | 0.14 | 6460 | Mixed scrub-shrub wetland | KSC-07-NIRL | Launch Pad 39A | 466.6876 | Kennedy Space Center | Not provided | Launch Pad 39A | This area is a closed basin. | Closed Basin | Completed | 2014 | 1.255 | 326 | A | 457 | Not provided | Not provided | Not provided | Not provided | N/A | Non-structural | 2013 | North Indian River Lagoon | Not provided | Not provided | TA no Net | yes | 138.787 | 1040.7064
28100 | Natural Lands | North IRL | A | IR1-5 | 0.35 | 0.47 | 0.42774 | 5.2879 | 0.56978 | 2.2618 | 0.24372 | 4200 | Upland Hardwood Forest | KSC-07-NIRL | Launch Pad 39A | 466.6876 | Kennedy Space Center | Not provided | Launch Pad 39A | This area is a closed basin. | Closed Basin | Completed | 2014 | 1.255 | 326 | A | 457 | Not provided | Not provided | Not provided | Not provided | N/A | Non-structural | 2013 | North Indian River Lagoon | Not provided | Not provided | TA no Net | yes | 183.4957 | 1731.0054
28101 | Natural Lands | North IRL | A | IR1-5 | 0.35 | 0.47 | 0.19002 | 5.2879 | 0.56978 | 1.0048 | 0.10827 | 6460 | Mixed scrub-shrub wetland | KSC-07-NIRL | Launch Pad 39A | 466.6876 | Kennedy Space Center | Not provided | Launch Pad 39A | This area is a closed basin. | Closed Basin | Completed | 2014 | 1.255 | 326 | A | 457 | Not provided | Not provided | Not provided | Not provided | N/A | Non-structural | 2013 | North Indian River Lagoon | Not provided | Not provided | TA no Net | yes | 150.4131 | 768.9946
28102 | Natural Lands | North IRL | A | IR1-5 | 0.35 | 0.47 | 0.61776 | 0 | 0 | 0 | 0 | 5430 | Enclosed saltwater ponds within a salt marsh | KSC-07-NIRL | Launch Pad 39A | 466.6876 | Kennedy Space Center | Not provided | Launch Pad 39A | This area is a closed basin. | Closed Basin | Completed | 2014 | 1.255 | 326 | A | 457 | Not provided | Not provided | Not provided | Not provided | N/A | Non-structural | 2013 | North Indian River Lagoon | Not provided | Not provided | TA no Net | yes | 200 | 2500
28103 | Natural Lands | North IRL | A | IR1-5 | 0.35 | 0.47 | 0.61776 | 0 | 0 | 0 | 0 | 5430 | Enclosed saltwater ponds within a salt marsh | KSC-07-NIRL | Launch Pad 39A | 466.6876 | Kennedy Space Center | Not provided | Launch Pad 39A | This area is a closed basin. | Closed Basin | Completed | 2014 | 1.255 | 326 | A | 457 | Not provided | Not provided | Not provided | Not provided | N/A | Non-structural | 2013 | North Indian River Lagoon | Not provided | Not provided | TA no Net | yes | 200 | 2500
28104 | Natural Lands | North IRL | A | IR1-5 | 0.35 | 0.47 | 0.61776 | 0 | 0 | 0 | 0 | 5430 | Enclosed saltwater ponds within a salt marsh | KSC-07-NIRL | Launch Pad 39A | 466.6876 | Kennedy Space Center | Not provided | Launch Pad 39A | This area is a closed basin. | Closed Basin | Completed | 2014 | 1.255 | 326 | A | 457 | Not provided | Not provided | Not provided | Not provided | N/A | Non-structural | 2013 | North Indian River Lagoon | Not provided | Not provided | TA no Net | yes | 200 | 2500
28105 | Kennedy Space Center | North IRL | A | IR1-5 | 0.35 | 0.47 | 0.57784 | 7.1321 | 0.9201 | 4.1212 | 0.53167 | 1750 | Governmental | KSC-07-NIRL | Launch Pad 39A | 466.6876 | Kennedy Space Center | Not provided | Launch Pad 39A | This area is a closed basin. | Closed Basin | Completed | 2014 | 1.255 | 326 | A | 457 | Not provided | Not provided | Not provided | Not provided | N/A | Non-structural | 2013 | North Indian River Lagoon | Not provided | Not provided | TA no Net | yes | 189.9224 | 2338.4203
28106 | Natural Lands | North IRL | A | IR1-5 | 0.35 | 0.47 | 0.039927 | 7.1321 | 0.9201 | 0.28476 | 0.036737 | 6120 | Mangrove swamp | KSC-07-NIRL | Launch Pad 39A | 466.6876 | Kennedy Space Center | Not provided | Launch Pad 39A | This area is a closed basin. | Closed Basin | Completed | 2014 | 1.255 | 326 | A | 457 | Not provided | Not provided | Not provided | Not provided | N/A | Non-structural | 2013 | North Indian River Lagoon | Not provided | Not provided | TA no Net | yes | 64.1345 | 161.5797
28107 | Natural Lands | North IRL | A | IR1-5 | 0.35 | 0.47 | 0.49933 | 0.1867 | 0.025709 | 0.093227 | 0.012837 | 5430 | Enclosed saltwater ponds within a salt marsh | KSC-07-NIRL | Launch Pad 39A | 466.6876 | Kennedy Space Center | Not provided | Launch Pad 39A | This area is a closed basin. | Closed Basin | Completed | 2014 | 1.255 | 326 | A | 457 | Not provided | Not provided | Not provided | Not provided | N/A | Non-structural | 2013 | North Indian River Lagoon | Not provided | Not provided | TA no Net | yes | 183.9499 | 2020.7235
28108 | Natural Lands | North IRL | A | IR1-5 | 0.35 | 0.47 | 0.11843 | 0.1867 | 0.025709 | 0.022112 | 0.0030447 | 6120 | Mangrove swamp | KSC-07-NIRL | Launch Pad 39A | 466.6876 | Kennedy Space Center | Not provided | Launch Pad 39A | This area is a closed basin. | Closed Basin | Completed | 2014 | 1.255 | 326 | A | 457 | Not provided | Not provided | Not provided | Not provided | N/A | Non-structural | 2013 | North Indian River Lagoon | Not provided | Not provided | TA no Net | yes | 104.7527 | 479.2765
28109 | Natural Lands | North IRL | A | IR1-5 | 0.35 | 0.47 | 0.22699 | 1.3312 | 0.1833 | 0.30217 | 0.041608 | 4200 | Upland Hardwood Forest | KSC-07-NIRL | Launch Pad 39A | 466.6876 | Kennedy Space Center | Not provided | Launch Pad 39A | This area is a closed basin. | Closed Basin | Completed | 2014 | 1.255 | 326 | A | 457 | Not provided | Not provided | Not provided | Not provided | N/A | Non-structural | 2013 | North Indian River Lagoon | Not provided | Not provided | TA no Net | yes | 137.4187 | 918.5887
28110 | Natural Lands | North IRL | A | IR1-5 | 0.35 | 0.47 | 0.30665 | 1.3312 | 0.1833 | 0.40821 | 0.05621 | 5430 | Enclosed saltwater ponds within a salt marsh | KSC-07-NIRL | Launch Pad 39A | 466.6876 | Kennedy Space Center | Not provided | Launch Pad 39A | This area is a closed basin. | Closed Basin | Completed | 2014 | 1.255 | 326 | A | 457 | Not provided | Not provided | Not provided | Not provided | N/A | Non-structural | 2013 | North Indian River Lagoon | Not provided | Not provided | TA no Net | yes | 155.1962 | 1240.9691
28111 | Natural Lands | North IRL | A | IR1-5 | 0.35 | 0.47 | 0.084125 | 1.3312 | 0.1833 | 0.11199 | 0.01542 | 6120 | Mangrove swamp | KSC-07-NIRL | Launch Pad 39A | 466.6876 | Kennedy Space Center | Not provided | Launch Pad 39A | This area is a closed basin. | Closed Basin | Completed | 2014 | 1.255 | 326 | A | 457 | Not provided | Not provided | Not provided | Not provided | N/A | Non-structural | 2013 | North Indian River Lagoon | Not provided | Not provided | TA no Net | yes | 94.0905 | 340.4421
28112 | Natural Lands | North IRL | A | IR1-5 | 0.35 | 0.47 | 0.37901 | 0.73219 | 0.10082 | 0.27751 | 0.038212 | 5430 | Enclosed saltwater ponds within a salt marsh | KSC-07-NIRL | Launch Pad 39A | 466.6876 | Kennedy Space Center | Not provided | Launch Pad 39A | This area is a closed basin. | Closed Basin | Completed | 2014 | 1.255 | 326 | A | 457 | Not provided | Not provided | Not provided | Not provided | N/A | Non-structural | 2013 | North Indian River Lagoon | Not provided | Not provided | TA no Net | yes | 176.0853 | 1533.7975
28113 | Natural Lands | North IRL | A | IR1-5 | 0.35 | 0.47 | 0.044838 | 0.73219 | 0.10082 | 0.03283 | 0.0045206 | 6120 | Mangrove swamp | KSC-07-NIRL | Launch Pad 39A | 466.6876 | Kennedy Space Center | Not provided | Launch Pad 39A | This area is a closed basin. | Closed Basin | Completed | 2014 | 1.255 | 326 | A | 457 | Not provided | Not provided | Not provided | Not provided | N/A | Non-structural | 2013 | North Indian River Lagoon | Not provided | Not provided | TA no Net | yes | 78.8813 | 181.4529
28114 | Natural Lands | North IRL | A | IR1-5 | 0.35 | 0.47 | 0.19392 | 0.73219 | 0.10082 | 0.14198 | 0.019551 | 6420 | Saltwater marshes | KSC-07-NIRL | Launch Pad 39A | 466.6876 | Kennedy Space Center | Not provided | Launch Pad 39A | This area is a closed basin. | Closed Basin | Completed | 2014 | 1.255 | 326 | A | 457 | Not provided | Not provided | Not provided | Not provided | N/A | Non-structural | 2013 | North Indian River Lagoon | Not provided | Not provided | TA no Net | yes | 130.5752 | 784.7496
28115 | Natural Lands | North IRL | A | IR1-5 | 0.35 | 0.47 | 0.61776 | 0 | 0 | 0 | 0 | 5430 | Enclosed saltwater ponds within a salt marsh | KSC-07-NIRL | Launch Pad 39A | 466.6876 | Kennedy Space Center | Not provided | Launch Pad 39A | This area is a closed basin. | Closed Basin | Completed | 2014 | 1.255 | 326 | A | 457 | Not provided | Not provided | Not provided | Not provided | N/A | Non-structural | 2013 | North Indian River Lagoon | Not provided | Not provided | TA no Net | yes | 200 | 2500
28116 | Kennedy Space Center | North IRL | A | IR1-5 | 0.35 | 0.47 | 0.2363 | 7.7662 | 1.0134 | 1.8352 | 0.23946 | 8140 | Roads and Highways | KSC-07-NIRL | Launch Pad 39A | 466.6876 | Kennedy Space Center | Not provided | Launch Pad 39A | This area is a closed basin. | Closed Basin | Completed | 2014 | 1.255 | 326 | A | 457 | Not provided | Not provided | Not provided | Not provided | N/A | Non-structural | 2013 | North Indian River Lagoon | Not provided | Not provided | TA no Net | yes | 253.6372 | 956.2887
28117 | Kennedy Space Center | Banana River | N/A | BR1-2 | 0.67 | 0.72 | 0.13699 | 7.2191 | 0.92941 | 0.98897 | 0.12732 | 1750 | Governmental | KSC-07-NIRL | Launch Pad 39A | 466.6876 | Kennedy Space Center | Not provided | Launch Pad 39A | This area is a closed basin. | Closed Basin | Completed | 2014 | 1.255 | 326 | A | 457 | Not provided | Not provided | Not provided | Not provided | N/A | Non-structural | 2013 | North Indian River Lagoon | Not provided | Not provided | TA no Net | yes | 97.0921 | 554.3962
28118 | Natural Lands | Banana River | N/A | BR1-2 | 0.67 | 0.72 | 0.12143 | 7.2191 | 0.92941 | 0.87661 | 0.11286 | 4200 | Upland Hardwood Forest | KSC-07-NIRL | Launch Pad 39A | 466.6876 | Kennedy Space Center | Not provided | Launch Pad 39A | This area is a closed basin. | Closed Basin | Completed | 2014 | 1.255 | 326 | A | 457 | Not provided | Not provided | Not provided | Not provided | N/A | Non-structural | 2013 | North Indian River Lagoon | Not provided | Not provided | TA no Net | yes | 92.1202 | 491.4047
28119 | Kennedy Space Center | Banana River | N/A | BR1-2 | 0.67 | 0.72 | 0.35908 | 7.2191 | 0.92941 | 2.5922 | 0.33373 | 8140 | Roads and Highways | KSC-07-NIRL | Launch Pad 39A | 466.6876 | Kennedy Space Center | Not provided | Launch Pad 39A | This area is a closed basin. | Closed Basin | Completed | 2014 | 1.255 | 326 | A | 457 | Not provided | Not provided | Not provided | Not provided | N/A | Non-structural | 2013 | North Indian River Lagoon | Not provided | Not provided | TA no Net | yes | 151.6021 | 1453.1294
28120 | Natural Lands | North IRL | A | IR1-5 | 0.35 | 0.47 | 0.0080231 | 1.8297 | 0.25194 | 0.01468 | 0.0020214 | 6120 | Mangrove swamp | KSC-07-NIRL | Launch Pad 39A | 466.6876 | Kennedy Space Center | Not provided | Launch Pad 39A | This area is a closed basin. | Closed Basin | Completed | 2014 | 1.255 | 326 | A | 457 | Not provided | Not provided | Not provided | Not provided | N/A | Non-structural | 2013 | North Indian River Lagoon | Not provided | Not provided | TA no Net | yes | 41.8178 | 32.4684
28121 | Natural Lands | North IRL | A | IR1-5 | 0.35 | 0.47 | 0.60974 | 1.8297 | 0.25194 | 1.1156 | 0.15362 | 6420 | Saltwater marshes | KSC-07-NIRL | Launch Pad 39A | 466.6876 | Kennedy Space Center | Not provided | Launch Pad 39A | This area is a closed basin. | Closed Basin | Completed | 2014 | 1.255 | 326 | A | 457 | Not provided | Not provided | Not provided | Not provided | N/A | Non-structural | 2013 | North Indian River Lagoon | Not provided | Not provided | TA no Net | yes | 196.5428 | 2467.5316
28122 | Natural Lands | North IRL | A | IR1-5 | 0.35 | 0.47 | 0.39138 | 0.57555 | 0.079252 | 0.22526 | 0.031017 | 5430 | Enclosed saltwater ponds within a salt marsh | KSC-07-NIRL | Launch Pad 39A | 466.6876 | Kennedy Space Center | Not provided | Launch Pad 39A | This area is a closed basin. | Closed Basin | Completed | 2014 | 1.255 | 326 | A | 457 | Not provided | Not provided | Not provided | Not provided | N/A | Non-structural | 2013 | North Indian River Lagoon | Not provided | Not provided | TA no Net | yes | 180.5766 | 1583.8414
28123 | Natural Lands | North IRL | A | IR1-5 | 0.35 | 0.47 | 0.22639 | 0.57555 | 0.079252 | 0.1303 | 0.017942 | 6420 | Saltwater marshes | KSC-07-NIRL | Launch Pad 39A | 466.6876 | Kennedy Space Center | Not provided | Launch Pad 39A | This area is a closed basin. | Closed Basin | Completed | 2014 | 1.255 | 326 | A | 457 | Not provided | Not provided | Not provided | Not provided | N/A | Non-structural | 2013 | North Indian River Lagoon | Not provided | Not provided | TA no Net | yes | 131.1108 | 916.1586
28124 | Natural Lands | North IRL | A | IR1-5 | 0.35 | 0.47 | 0.37557 | 0.60074 | 0.08272 | 0.22562 | 0.031067 | 5430 | Enclosed saltwater ponds within a salt marsh | KSC-07-NIRL | Launch Pad 39A | 466.6876 | Kennedy Space Center | Not provided | Launch Pad 39A | This area is a closed basin. | Closed Basin | Completed | 2014 | 1.255 | 326 | A | 457 | Not provided | Not provided | Not provided | Not provided | N/A | Non-structural | 2013 | North Indian River Lagoon | Not provided | Not provided | TA no Net | yes | 156.0589 | 1519.8724
28125 | Natural Lands | North IRL | A | IR1-5 | 0.35 | 0.47 | 0.24219 | 0.60074 | 0.08272 | 0.1455 | 0.020034 | 6120 | Mangrove swamp | KSC-07-NIRL | Launch Pad 39A | 466.6876 | Kennedy Space Center | Not provided | Launch Pad 39A | This area is a closed basin. | Closed Basin | Completed | 2014 | 1.255 | 326 | A | 457 | Not provided | Not provided | Not provided | Not provided | N/A | Non-structural | 2013 | North Indian River Lagoon | Not provided | Not provided | TA no Net | yes | 148.4603 | 980.1276
28126 | Natural Lands | North IRL | A | IR1-5 | 0.35 | 0.47 | 0.11386 | 2.3596 | 0.32492 | 0.26867 | 0.036996 | 6120 | Mangrove swamp | KSC-07-NIRL | Launch Pad 39A | 466.6876 | Kennedy Space Center | Not provided | Launch Pad 39A | This area is a closed basin. | Closed Basin | Completed | 2014 | 1.255 | 326 | A | 457 | Not provided | Not provided | Not provided | Not provided | N/A | Non-structural | 2013 | North Indian River Lagoon | Not provided | Not provided | TA no Net | yes | 100.0877 | 460.7858
28127 | Natural Lands | North IRL | A | IR1-5 | 0.35 | 0.47 | 0.5039 | 2.3596 | 0.32492 | 1.189 | 0.16373 | 6420 | Saltwater marshes | KSC-07-NIRL | Launch Pad 39A | 466.6876 | Kennedy Space Center | Not provided | Launch Pad 39A | This area is a closed basin. | Closed Basin | Completed | 2014 | 1.255 | 326 | A | 457 | Not provided | Not provided | Not provided | Not provided | N/A | Non-structural | 2013 | North Indian River Lagoon | Not provided | Not provided | TA no Net | yes | 183.3375 | 2039.2142
28128 | Kennedy Space Center | North IRL | A | IR1-5 | 0.35 | 0.47 | 0.60153 | 7.3585 | 0.95166 | 4.4264 | 0.57245 | 1750 | Governmental | KSC-07-NIRL | Launch Pad 39A | 466.6876 | Kennedy Space Center | Not provided | Launch Pad 39A | This area is a closed basin. | Closed Basin | Completed | 2014 | 1.255 | 326 | A | 457 | Not provided | Not provided | Not provided | Not provided | N/A | Non-structural | 2013 | North Indian River Lagoon | Not provided | Not provided | TA no Net | yes | 194.3985 | 2434.3099
28129 | Natural Lands | North IRL | A | IR1-5 | 0.35 | 0.47 | 0.61776 | 0 | 0 | 0 | 0 | 5430 | Enclosed saltwater ponds within a salt marsh | KSC-07-NIRL | Launch Pad 39A | 466.6876 | Kennedy Space Center | Not provided | Launch Pad 39A | This area is a closed basin. | Closed Basin | Completed | 2014 | 1.255 | 326 | A | 457 | Not provided | Not provided | Not provided | Not provided | N/A | Non-structural | 2013 | North Indian River Lagoon | Not provided | Not provided | TA no Net | yes | 200 | 2500
28130 | Natural Lands | North IRL | A | IR1-5 | 0.35 | 0.47 | 0.032514 | 2.1141 | 0.29111 | 0.068738 | 0.009465 | 5430 | Enclosed saltwater ponds within a salt marsh | KSC-07-NIRL | Launch Pad 39A | 466.6876 | Kennedy Space Center | Not provided | Launch Pad 39A | This area is a closed basin. | Closed Basin | Completed | 2014 | 1.255 | 326 | A | 457 | Not provided | Not provided | Not provided | Not provided | N/A | Non-structural | 2013 | North Indian River Lagoon | Not provided | Not provided | TA no Net | yes | 60.0138 | 131.5783
28131 | Natural Lands | North IRL | A | IR1-5 | 0.35 | 0.47 | 0.0048982 | 2.1141 | 0.29111 | 0.010355 | 0.0014259 | 6120 | Mangrove swamp | KSC-07-NIRL | Launch Pad 39A | 466.6876 | Kennedy Space Center | Not provided | Launch Pad 39A | This area is a closed basin. | Closed Basin | Completed | 2014 | 1.255 | 326 | A | 457 | Not provided | Not provided | Not provided | Not provided | N/A | Non-structural | 2013 | North Indian River Lagoon | Not provided | Not provided | TA no Net | yes | 19.1457 | 19.8222
28132 | Natural Lands | North IRL | A | IR1-5 | 0.35 | 0.47 | 0.58035 | 2.1141 | 0.29111 | 1.2269 | 0.16895 | 6420 | Saltwater marshes | KSC-07-NIRL | Launch Pad 39A | 466.6876 | Kennedy Space Center | Not provided | Launch Pad 39A | This area is a closed basin. | Closed Basin | Completed | 2014 | 1.255 | 326 | A | 457 | Not provided | Not provided | Not provided | Not provided | N/A | Non-structural | 2013 | North Indian River Lagoon | Not provided | Not provided | TA no Net | yes | 189.015 | 2348.5996
28133 | Natural Lands | North IRL | A | IR1-5 | 0.35 | 0.47 | 0.30899 | 5.1768 | 0.53287 | 1.5996 | 0.16465 | 4200 | Upland Hardwood Forest | KSC-07-NIRL | Launch Pad 39A | 466.6876 | Kennedy Space Center | Not provided | Launch Pad 39A | This area is a closed basin. | Closed Basin | Completed | 2014 | 1.255 | 326 | A | 457 | Not provided | Not provided | Not provided | Not provided | N/A | Non-structural | 2013 | North Indian River Lagoon | Not provided | Not provided | TA no Net | yes | 162.6434 | 1250.4309
28134 | Natural Lands | North IRL | A | IR1-5 | 0.35 | 0.47 | 0.30878 | 5.1768 | 0.53287 | 1.5985 | 0.16454 | 6460 | Mixed scrub-shrub wetland | KSC-07-NIRL | Launch Pad 39A | 466.6876 | Kennedy Space Center | Not provided | Launch Pad 39A | This area is a closed basin. | Closed Basin | Completed | 2014 | 1.255 | 326 | A | 457 | Not provided | Not provided | Not provided | Not provided | N/A | Non-structural | 2013 | North Indian River Lagoon | Not provided | Not provided | TA no Net | yes | 171.8298 | 1249.5691
28135 | Natural Lands | North IRL | A | IR1-5 | 0.35 | 0.47 | 0.034601 | 2.3883 | 0.32886 | 0.082637 | 0.011379 | 5430 | Enclosed saltwater ponds within a salt marsh | KSC-07-NIRL | Launch Pad 39A | 466.6876 | Kennedy Space Center | Not provided | Launch Pad 39A | This area is a closed basin. | Closed Basin | Completed | 2014 | 1.255 | 326 | A | 457 | Not provided | Not provided | Not provided | Not provided | N/A | Non-structural | 2013 | North Indian River Lagoon | Not provided | Not provided | TA no Net | yes | 53.4461 | 140.025
28136 | Natural Lands | North IRL | A | IR1-5 | 0.35 | 0.47 | 0.46136 | 2.3883 | 0.32886 | 1.1019 | 0.15172 | 6120 | Mangrove swamp | KSC-07-NIRL | Launch Pad 39A | 466.6876 | Kennedy Space Center | Not provided | Launch Pad 39A | This area is a closed basin. | Closed Basin | Completed | 2014 | 1.255 | 326 | A | 457 | Not provided | Not provided | Not provided | Not provided | N/A | Non-structural | 2013 | North Indian River Lagoon | Not provided | Not provided | TA no Net | yes | 167.0814 | 1867.0495
28137 | Natural Lands | North IRL | A | IR1-5 | 0.35 | 0.47 | 0.1218 | 2.3883 | 0.32886 | 0.29091 | 0.040057 | 6420 | Saltwater marshes | KSC-07-NIRL | Launch Pad 39A | 466.6876 | Kennedy Space Center | Not provided | Launch Pad 39A | This area is a closed basin. | Closed Basin | Completed | 2014 | 1.255 | 326 | A | 457 | Not provided | Not provided | Not provided | Not provided | N/A | Non-structural | 2013 | North Indian River Lagoon | Not provided | Not provided | TA no Net | yes | 161.7662 | 492.9255
28138 | Natural Lands | North IRL | A | IR1-5 | 0.35 | 0.47 | 0.45583 | 0.27263 | 0.037541 | 0.12427 | 0.017112 | 5430 | Enclosed saltwater ponds within a salt marsh | KSC-07-NIRL | Launch Pad 39A | 466.6876 | Kennedy Space Center | Not provided | Launch Pad 39A | This area is a closed basin. | Closed Basin | Completed | 2014 | 1.255 | 326 | A | 457 | Not provided | Not provided | Not provided | Not provided | N/A | Non-structural | 2013 | North Indian River Lagoon | Not provided | Not provided | TA no Net | yes | 207.8154 | 1844.6833
28139 | Natural Lands | North IRL | A | IR1-5 | 0.35 | 0.47 | 0.16193 | 0.27263 | 0.037541 | 0.044148 | 0.0060791 | 6120 | Mangrove swamp | KSC-07-NIRL | Launch Pad 39A | 466.6876 | Kennedy Space Center | Not provided | Launch Pad 39A | This area is a closed basin. | Closed Basin | Completed | 2014 | 1.255 | 326 | A | 457 | Not provided | Not provided | Not provided | Not provided | N/A | Non-structural | 2013 | North Indian River Lagoon | Not provided | Not provided | TA no Net | yes | 112.2507 | 655.3167
28140 | Natural Lands | North IRL | A | IR1-5 | 0.35 | 0.47 | 0.28757 | 6.664 | 0.8441 | 1.9163 | 0.24274 | 4200 | Upland Hardwood Forest | KSC-07-NIRL | Launch Pad 39A | 466.6876 | Kennedy Space Center | Not provided | Launch Pad 39A | This area is a closed basin. | Closed Basin | Completed | 2014 | 1.255 | 326 | A | 457 | Not provided | Not provided | Not provided | Not provided | N/A | Non-structural | 2013 | North Indian River Lagoon | Not provided | Not provided | TA no Net | yes | 152.6788 | 1163.741
28141 | Kennedy Space Center | North IRL | A | IR1-5 | 0.35 | 0.47 | 0.32595 | 6.664 | 0.8441 | 2.1721 | 0.27513 | 8140 | Roads and Highways | KSC-07-NIRL | Launch Pad 39A | 466.6876 | Kennedy Space Center | Not provided | Launch Pad 39A | This area is a closed basin. | Closed Basin | Completed | 2014 | 1.255 | 326 | A | 457 | Not provided | Not provided | Not provided | Not provided | N/A | Non-structural | 2013 | North Indian River Lagoon | Not provided | Not provided | TA no Net | yes | 171.728 | 1319.0593
28142 | Natural Lands | North IRL | A | IR1-5 | 0.35 | 0.47 | 0.14124 | 0.66698 | 0.08313 | 0.094206 | 0.011741 | 4200 | Upland Hardwood Forest | KSC-07-NIRL | Launch Pad 39A | 466.6876 | Kennedy Space Center | Not provided | Launch Pad 39A | This area is a closed basin. | Closed Basin | Completed | 2014 | 1.255 | 326 | A | 457 | Not provided | Not provided | Not provided | Not provided | N/A | Non-structural | 2013 | North Indian River Lagoon | Not provided | Not provided | TA no Net | yes | 124.7773 | 571.5868
28143 | Natural Lands | North IRL | A | IR1-5 | 0.35 | 0.47 | 0.47652 | 0.66698 | 0.08313 | 0.31783 | 0.039613 | 5430 | Enclosed saltwater ponds within a salt marsh | KSC-07-NIRL | Launch Pad 39A | 466.6876 | Kennedy Space Center | Not provided | Launch Pad 39A | This area is a closed basin. | Closed Basin | Completed | 2014 | 1.255 | 326 | A | 457 | Not provided | Not provided | Not provided | Not provided | N/A | Non-structural | 2013 | North Indian River Lagoon | Not provided | Not provided | TA no Net | yes | 176.7786 | 1928.4132
28144 | Natural Lands | North IRL | A | IR1-5 | 0.35 | 0.47 | 0.61776 | 0 | 0 | 0 | 0 | 5430 | Enclosed saltwater ponds within a salt marsh | KSC-07-NIRL | Launch Pad 39A | 466.6876 | Kennedy Space Center | Not provided | Launch Pad 39A | This area is a closed basin. | Closed Basin | Completed | 2014 | 1.255 | 326 | A | 457 | Not provided | Not provided | Not provided | Not provided | N/A | Non-structural | 2013 | North Indian River Lagoon | Not provided | Not provided | TA no Net | yes | 200 | 2500
28145 | Natural Lands | North IRL | A | IR1-5 | 0.35 | 0.47 | 0.61776 | 0 | 0 | 0 | 0 | 5430 | Enclosed saltwater ponds within a salt marsh | KSC-07-NIRL | Launch Pad 39A | 466.6876 | Kennedy Space Center | Not provided | Launch Pad 39A | This area is a closed basin. | Closed Basin | Completed | 2014 | 1.255 | 326 | A | 457 | Not provided | Not provided | Not provided | Not provided | N/A | Non-structural | 2013 | North Indian River Lagoon | Not provided | Not provided | TA no Net | yes | 200 | 2500
28146 | Natural Lands | North IRL | A | IR1-5 | 0.35 | 0.47 | 0.59158 | 5.323 | 0.6378 | 3.149 | 0.37731 | 4200 | Upland Hardwood Forest | KSC-07-NIRL | Launch Pad 39A | 466.6876 | Kennedy Space Center | Not provided | Launch Pad 39A | This area is a closed basin. | Closed Basin | Completed | 2014 | 1.255 | 326 | A | 457 | Not provided | Not provided | Not provided | Not provided | N/A | Non-structural | 2013 | North Indian River Lagoon | Not provided | Not provided | TA no Net | yes | 192.0224 | 2394.034
28147 | Kennedy Space Center | North IRL | A | IR1-5 | 0.35 | 0.47 | 0.026185 | 5.323 | 0.6378 | 0.13938 | 0.016701 | 8140 | Roads and Highways | KSC-07-NIRL | Launch Pad 39A | 466.6876 | Kennedy Space Center | Not provided | Launch Pad 39A | This area is a closed basin. | Closed Basin | Completed | 2014 | 1.255 | 326 | A | 457 | Not provided | Not provided | Not provided | Not provided | N/A | Non-structural | 2013 | North Indian River Lagoon | Not provided | Not provided | TA no Net | yes | 53.1319 | 105.966
28148 | Kennedy Space Center | North IRL | A | IR1-5 | 0.35 | 0.47 | 0.61776 | 7.4771 | 0.96726 | 4.6191 | 0.59754 | 1750 | Governmental | KSC-07-NIRL | Launch Pad 39A | 466.6876 | Kennedy Space Center | Not provided | Launch Pad 39A | This area is a closed basin. | Closed Basin | Completed | 2014 | 1.255 | 326 | A | 457 | Not provided | Not provided | Not provided | Not provided | N/A | Non-structural | 2013 | North Indian River Lagoon | Not provided | Not provided | TA no Net | yes | 200 | 2500
28149 | Natural Lands | North IRL | A | IR1-5 | 0.35 | 0.47 | 0.03815 | 7.6355 | 0.99349 | 0.2913 | 0.037902 | 4200 | Upland Hardwood Forest | KSC-07-NIRL | Launch Pad 39A | 466.6876 | Kennedy Space Center | Not provided | Launch Pad 39A | This area is a closed basin. | Closed Basin | Completed | 2014 | 1.255 | 326 | A | 457 | Not provided | Not provided | Not provided | Not provided | N/A | Non-structural | 2013 | North Indian River Lagoon | Not provided | Not provided | TA no Net | yes | 64.8594 | 154.3888
28150 | Kennedy Space Center | North IRL | A | IR1-5 | 0.35 | 0.47 | 0.47683 | 7.6355 | 0.99349 | 3.6409 | 0.47373 | 8140 | Roads and Highways | KSC-07-NIRL | Launch Pad 39A | 466.6876 | Kennedy Space Center | Not provided | Launch Pad 39A | This area is a closed basin. | Closed Basin | Completed | 2014 | 1.255 | 326 | A | 457 | Not provided | Not provided | Not provided | Not provided | N/A | Non-structural | 2013 | North Indian River Lagoon | Not provided | Not provided | TA no Net | yes | 285.4395 | 1929.6809
28151 | Natural Lands | North IRL | A | IR1-5 | 0.35 | 0.47 | 0.324 | 2.3531 | 0.30911 | 0.76241 | 0.10015 | 4200 | Upland Hardwood Forest | KSC-07-NIRL | Launch Pad 39A | 466.6876 | Kennedy Space Center | Not provided | Launch Pad 39A | This area is a closed basin. | Closed Basin | Completed | 2014 | 1.255 | 326 | A | 457 | Not provided | Not provided | Not provided | Not provided | N/A | Non-structural | 2013 | North Indian River Lagoon | Not provided | Not provided | TA no Net | yes | 152.9446 | 1311.1788
28152 | Natural Lands | North IRL | A | IR1-5 | 0.35 | 0.47 | 0.29376 | 2.3531 | 0.30911 | 0.69126 | 0.090807 | 5430 | Enclosed saltwater ponds within a salt marsh | KSC-07-NIRL | Launch Pad 39A | 466.6876 | Kennedy Space Center | Not provided | Launch Pad 39A | This area is a closed basin. | Closed Basin | Completed | 2014 | 1.255 | 326 | A | 457 | Not provided | Not provided | Not provided | Not provided | N/A | Non-structural | 2013 | North Indian River Lagoon | Not provided | Not provided | TA no Net | yes | 153.6662 | 1188.8212
28153 | Natural Lands | North IRL | A | IR1-5 | 0.35 | 0.47 | 0.19637 | 3.2784 | 0.43513 | 0.64378 | 0.085446 | 4200 | Upland Hardwood Forest | KSC-07-NIRL | Launch Pad 39A | 466.6876 | Kennedy Space Center | Not provided | Launch Pad 39A | This area is a closed basin. | Closed Basin | Completed | 2014 | 1.255 | 326 | A | 457 | Not provided | Not provided | Not provided | Not provided | N/A | Non-structural | 2013 | North Indian River Lagoon | Not provided | Not provided | TA no Net | yes | 130.8041 | 794.6794
28154 | Natural Lands | North IRL | A | IR1-5 | 0.35 | 0.47 | 0.026898 | 3.2784 | 0.43513 | 0.088182 | 0.011704 | 5430 | Enclosed saltwater ponds within a salt marsh | KSC-07-NIRL | Launch Pad 39A | 466.6876 | Kennedy Space Center | Not provided | Launch Pad 39A | This area is a closed basin. | Closed Basin | Completed | 2014 | 1.255 | 326 | A | 457 | Not provided | Not provided | Not provided | Not provided | N/A | Non-structural | 2013 | North Indian River Lagoon | Not provided | Not provided | TA no Net | yes | 62.8368 | 108.8511
28155 | Natural Lands | North IRL | A | IR1-5 | 0.35 | 0.47 | 0.21663 | 3.2784 | 0.43513 | 0.71019 | 0.09426 | 6120 | Mangrove swamp | KSC-07-NIRL | Launch Pad 39A | 466.6876 | Kennedy Space Center | Not provided | Launch Pad 39A | This area is a closed basin. | Closed Basin | Completed | 2014 | 1.255 | 326 | A | 457 | Not provided | Not provided | Not provided | Not provided | N/A | Non-structural | 2013 | North Indian River Lagoon | Not provided | Not provided | TA no Net | yes | 141.5855 | 876.6602
28156 | Natural Lands | North IRL | A | IR1-5 | 0.35 | 0.47 | 0.17787 | 3.2784 | 0.43513 | 0.58313 | 0.077395 | 6420 | Saltwater marshes | KSC-07-NIRL | Launch Pad 39A | 466.6876 | Kennedy Space Center | Not provided | Launch Pad 39A | This area is a closed basin. | Closed Basin | Completed | 2014 | 1.255 | 326 | A | 457 | Not provided | Not provided | Not provided | Not provided | N/A | Non-structural | 2013 | North Indian River Lagoon | Not provided | Not provided | TA no Net | yes | 128.7356 | 719.8092
28157 | Kennedy Space Center | North IRL | A | IR1-5 | 0.35 | 0.47 | 0.0012328 | 7.4963 | 0.9698 | 0.0092414 | 0.0011956 | 1750 | Governmental | KSC-07-NIRL | Launch Pad 39A | 466.6876 | Kennedy Space Center | Not provided | Launch Pad 39A | This area is a closed basin. | Closed Basin | Completed | 2014 | 1.255 | 326 | A | 457 | Not provided | Not provided | Not provided | Not provided | N/A | Non-structural | 2013 | North Indian River Lagoon | Not provided | Not provided | TA no Net | yes | 38.1529 | 4.9889
28158 | Natural Lands | North IRL | A | IR1-5 | 0.35 | 0.47 | 0.61776 | 5.0557 | 0.57283 | 3.1232 | 0.35388 | 4200 | Upland Hardwood Forest | KSC-07-NIRL | Launch Pad 39A | 466.6876 | Kennedy Space Center | Not provided | Launch Pad 39A | This area is a closed basin. | Closed Basin | Completed | 2014 | 1.255 | 326 | A | 457 | Not provided | Not provided | Not provided | Not provided | N/A | Non-structural | 2013 | North Indian River Lagoon | Not provided | Not provided | TA no Net | yes | 200 | 2500
28159 | Kennedy Space Center | North IRL | A | IR1-5 | 0.35 | 0.47 | 0.034465 | 7.3154 | 0.94039 | 0.25213 | 0.032411 | 8140 | Roads and Highways | KSC-07-NIRL | Launch Pad 39A | 466.6876 | Kennedy Space Center | Not provided | Launch Pad 39A | This area is a closed basin. | Closed Basin | Completed | 2014 | 1.255 | 326 | A | 457 | Not provided | Not provided | Not provided | Not provided | N/A | Non-structural | 2013 | North Indian River Lagoon | Not provided | Not provided | TA no Net | yes | 73.9547 | 139.4763
28160 | Natural Lands | North IRL | A | IR1-5 | 0.35 | 0.47 | 0.073991 | 2.3134 | 0.31855 | 0.17117 | 0.02357 | 6120 | Mangrove swamp | KSC-07-NIRL | Launch Pad 39A | 466.6876 | Kennedy Space Center | Not provided | Launch Pad 39A | This area is a closed basin. | Closed Basin | Completed | 2014 | 1.255 | 326 | A | 457 | Not provided | Not provided | Not provided | Not provided | N/A | Non-structural | 2013 | North Indian River Lagoon | Not provided | Not provided | TA no Net | yes | 88.403 | 299.4313
28161 | Natural Lands | North IRL | A | IR1-5 | 0.35 | 0.47 | 0.32191 | 2.3134 | 0.31855 | 0.7447 | 0.10254 | 6420 | Saltwater marshes | KSC-07-NIRL | Launch Pad 39A | 466.6876 | Kennedy Space Center | Not provided | Launch Pad 39A | This area is a closed basin. | Closed Basin | Completed | 2014 | 1.255 | 326 | A | 457 | Not provided | Not provided | Not provided | Not provided | N/A | Non-structural | 2013 | North Indian River Lagoon | Not provided | Not provided | TA no Net | yes | 166.5291 | 1302.7355
28162 | Natural Lands | North IRL | A | IR1-5 | 0.35 | 0.47 | 0.22186 | 2.3134 | 0.31855 | 0.51324 | 0.070672 | 6500 | Non-vegetated Wetland | KSC-07-NIRL | Launch Pad 39A | 466.6876 | Kennedy Space Center | Not provided | Launch Pad 39A | This area is a closed basin. | Closed Basin | Completed | 2014 | 1.255 | 326 | A | 457 | Not provided | Not provided | Not provided | Not provided | N/A | Non-structural | 2013 | North Indian River Lagoon | Not provided | Not provided | TA no Net | yes | 155.8331 | 897.8332
28163 | Natural Lands | North IRL | A | IR1-5 | 0.35 | 0.47 | 0.61776 | 2.008 | 0.27468 | 1.2405 | 0.16969 | 6120 | Mangrove swamp | KSC-07-NIRL | Launch Pad 39A | 466.6876 | Kennedy Space Center | Not provided | Launch Pad 39A | This area is a closed basin. | Closed Basin | Completed | 2014 | 1.255 | 326 | A | 457 | Not provided | Not provided | Not provided | Not provided | N/A | Non-structural | 2013 | North Indian River Lagoon | Not provided | Not provided | TA no Net | yes | 200 | 2500
28164 | Natural Lands | North IRL | A | IR1-5 | 0.35 | 0.47 | 0.61776 | 2.2771 | 0.31355 | 1.4067 | 0.1937 | 6420 | Saltwater marshes | KSC-07-NIRL | Launch Pad 39A | 466.6876 | Kennedy Space Center | Not provided | Launch Pad 39A | This area is a closed basin. | Closed Basin | Completed | 2014 | 1.255 | 326 | A | 457 | Not provided | Not provided | Not provided | Not provided | N/A | Non-structural | 2013 | North Indian River Lagoon | Not provided | Not provided | TA no Net | yes | 200 | 2500
28165 | Natural Lands | North IRL | A | IR1-5 | 0.35 | 0.47 | 0.61776 | 0 | 0 | 0 | 0 | 5430 | Enclosed saltwater ponds within a salt marsh | KSC-07-NIRL | Launch Pad 39A | 466.6876 | Kennedy Space Center | Not provided | Launch Pad 39A | This area is a closed basin. | Closed Basin | Completed | 2014 | 1.255 | 326 | A | 457 | Not provided | Not provided | Not provided | Not provided | N/A | Non-structural | 2013 | North Indian River Lagoon | Not provided | Not provided | TA no Net | yes | 200 | 2500
28166 | Natural Lands | North IRL | A | IR1-5 | 0.35 | 0.47 | 0.61776 | 0 | 0 | 0 | 0 | 5430 | Enclosed saltwater ponds within a salt marsh | KSC-07-NIRL | Launch Pad 39A | 466.6876 | Kennedy Space Center | Not provided | Launch Pad 39A | This area is a closed basin. | Closed Basin | Completed | 2014 | 1.255 | 326 | A | 457 | Not provided | Not provided | Not provided | Not provided | N/A | Non-structural | 2013 | North Indian River Lagoon | Not provided | Not provided | TA no Net | yes | 200 | 2500
28167 | Kennedy Space Center | North IRL | A | IR1-5 | 0.35 | 0.47 | 0.25884 | 4.6242 | 0.60119 | 1.1969 | 0.15561 | 1750 | Governmental | KSC-07-NIRL | Launch Pad 39A | 466.6876 | Kennedy Space Center | Not provided | Launch Pad 39A | This area is a closed basin. | Closed Basin | Completed | 2014 | 1.255 | 326 | A | 457 | Not provided | Not provided | Not provided | Not provided | N/A | Non-structural | 2013 | North Indian River Lagoon | Not provided | Not provided | TA no Net | yes | 150.2973 | 1047.4784
28168 | Natural Lands | North IRL | A | IR1-5 | 0.35 | 0.47 | 0.35893 | 4.6242 | 0.60119 | 1.6598 | 0.21578 | 6120 | Mangrove swamp | KSC-07-NIRL | Launch Pad 39A | 466.6876 | Kennedy Space Center | Not provided | Launch Pad 39A | This area is a closed basin. | Closed Basin | Completed | 2014 | 1.255 | 326 | A | 457 | Not provided | Not provided | Not provided | Not provided | N/A | Non-structural | 2013 | North Indian River Lagoon | Not provided | Not provided | TA no Net | yes | 166.499 | 1452.5216
28169 | Kennedy Space Center | North IRL | A | IR1-5 | 0.35 | 0.47 | 0.61776 | 7.4643 | 0.96556 | 4.6112 | 0.59649 | 1750 | Governmental | KSC-07-NIRL | Launch Pad 39A | 466.6876 | Kennedy Space Center | Not provided | Launch Pad 39A | This area is a closed basin. | Closed Basin | Completed | 2014 | 1.255 | 326 | A | 457 | Not provided | Not provided | Not provided | Not provided | N/A | Non-structural | 2013 | North Indian River Lagoon | Not provided | Not provided | TA no Net | yes | 200 | 2500
28170 | Natural Lands | North IRL | A | IR1-5 | 0.35 | 0.47 | 0.61776 | 5.0796 | 0.57578 | 3.138 | 0.35569 | 4200 | Upland Hardwood Forest | KSC-07-NIRL | Launch Pad 39A | 466.6876 | Kennedy Space Center | Not provided | Launch Pad 39A | This area is a closed basin. | Closed Basin | Completed | 2014 | 1.255 | 326 | A | 457 | Not provided | Not provided | Not provided | Not provided | N/A | Non-structural | 2013 | North Indian River Lagoon | Not provided | Not provided | TA no Net | yes | 200 | 2500
28171 | Natural Lands | North IRL | A | IR1-5 | 0.35 | 0.47 | 0.33121 | 3.6655 | 0.48662 | 1.2141 | 0.16118 | 4200 | Upland Hardwood Forest | KSC-07-NIRL | Launch Pad 39A | 466.6876 | Kennedy Space Center | Not provided | Launch Pad 39A | This area is a closed basin. | Closed Basin | Completed | 2014 | 1.255 | 326 | A | 457 | Not provided | Not provided | Not provided | Not provided | N/A | Non-structural | 2013 | North Indian River Lagoon | Not provided | Not provided | TA no Net | yes | 160.6721 | 1340.3686
28172 | Natural Lands | North IRL | A | IR1-5 | 0.35 | 0.47 | 0.27218 | 3.6655 | 0.48662 | 0.99768 | 0.13245 | 6120 | Mangrove swamp | KSC-07-NIRL | Launch Pad 39A | 466.6876 | Kennedy Space Center | Not provided | Launch Pad 39A | This area is a closed basin. | Closed Basin | Completed | 2014 | 1.255 | 326 | A | 457 | Not provided | Not provided | Not provided | Not provided | N/A | Non-structural | 2013 | North Indian River Lagoon | Not provided | Not provided | TA no Net | yes | 139.5188 | 1101.4608
28173 | Natural Lands | North IRL | A | IR1-5 | 0.35 | 0.47 | 0.014374 | 3.6655 | 0.48662 | 0.052689 | 0.0069948 | 6420 | Saltwater marshes | KSC-07-NIRL | Launch Pad 39A | 466.6876 | Kennedy Space Center | Not provided | Launch Pad 39A | This area is a closed basin. | Closed Basin | Completed | 2014 | 1.255 | 326 | A | 457 | Not provided | Not provided | Not provided | Not provided | N/A | Non-structural | 2013 | North Indian River Lagoon | Not provided | Not provided | TA no Net | yes | 36.3953 | 58.1706
28174 | Natural Lands | North IRL | A | IR1-5 | 0.35 | 0.47 | 0.34562 | 3.831 | 0.48124 | 1.3241 | 0.16633 | 4200 | Upland Hardwood Forest | KSC-07-NIRL | Launch Pad 39A | 466.6876 | Kennedy Space Center | Not provided | Launch Pad 39A | This area is a closed basin. | Closed Basin | Completed | 2014 | 1.255 | 326 | A | 457 | Not provided | Not provided | Not provided | Not provided | N/A | Non-structural | 2013 | North Indian River Lagoon | Not provided | Not provided | TA no Net | yes | 156.4836 | 1398.6791
28175 | Natural Lands | North IRL | A | IR1-5 | 0.35 | 0.47 | 0.25861 | 3.831 | 0.48124 | 0.99072 | 0.12445 | 6120 | Mangrove swamp | KSC-07-NIRL | Launch Pad 39A | 466.6876 | Kennedy Space Center | Not provided | Launch Pad 39A | This area is a closed basin. | Closed Basin | Completed | 2014 | 1.255 | 326 | A | 457 | Not provided | Not provided | Not provided | Not provided | N/A | Non-structural | 2013 | North Indian River Lagoon | Not provided | Not provided | TA no Net | yes | 144.5398 | 1046.5583
28176 | Natural Lands | North IRL | A | IR1-5 | 0.35 | 0.47 | 0.013532 | 3.831 | 0.48124 | 0.051841 | 0.0065123 | 6420 | Saltwater marshes | KSC-07-NIRL | Launch Pad 39A | 466.6876 | Kennedy Space Center | Not provided | Launch Pad 39A | This area is a closed basin. | Closed Basin | Completed | 2014 | 1.255 | 326 | A | 457 | Not provided | Not provided | Not provided | Not provided | N/A | Non-structural | 2013 | North Indian River Lagoon | Not provided | Not provided | TA no Net | yes | 39.3559 | 54.7626
28177 | Kennedy Space Center | North IRL | A | IR1-5 | 0.35 | 0.47 | 0.053783 | 2.8532 | 0.38183 | 0.15345 | 0.020536 | 1750 | Governmental | KSC-07-NIRL | Launch Pad 39A | 466.6876 | Kennedy Space Center | Not provided | Launch Pad 39A | This area is a closed basin. | Closed Basin | Completed | 2014 | 1.255 | 326 | A | 457 | Not provided | Not provided | Not provided | Not provided | N/A | Non-structural | 2013 | North Indian River Lagoon | Not provided | Not provided | TA no Net | yes | 74.4356 | 217.6533
28178 | Natural Lands | North IRL | A | IR1-5 | 0.35 | 0.47 | 0.56398 | 2.8532 | 0.38183 | 1.6092 | 0.21535 | 6120 | Mangrove swamp | KSC-07-NIRL | Launch Pad 39A | 466.6876 | Kennedy Space Center | Not provided | Launch Pad 39A | This area is a closed basin. | Closed Basin | Completed | 2014 | 1.255 | 326 | A | 457 | Not provided | Not provided | Not provided | Not provided | N/A | Non-structural | 2013 | North Indian River Lagoon | Not provided | Not provided | TA no Net | yes | 188.3038 | 2282.3467
28179 | Natural Lands | North IRL | A | IR1-5 | 0.35 | 0.47 | 0.18795 | 1.8195 | 0.25055 | 0.34199 | 0.047091 | 6120 | Mangrove swamp | KSC-07-NIRL | Launch Pad 39A | 466.6876 | Kennedy Space Center | Not provided | Launch Pad 39A | This area is a closed basin. | Closed Basin | Completed | 2014 | 1.255 | 326 | A | 457 | Not provided | Not provided | Not provided | Not provided | N/A | Non-structural | 2013 | North Indian River Lagoon | Not provided | Not provided | TA no Net | yes | 127.5298 | 760.6258
28180 | Natural Lands | North IRL | A | IR1-5 | 0.35 | 0.47 | 0.42981 | 1.8195 | 0.25055 | 0.78205 | 0.10769 | 6420 | Saltwater marshes | KSC-07-NIRL | Launch Pad 39A | 466.6876 | Kennedy Space Center | Not provided | Launch Pad 39A | This area is a closed basin. | Closed Basin | Completed | 2014 | 1.255 | 326 | A | 457 | Not provided | Not provided | Not provided | Not provided | N/A | Non-structural | 2013 | North Indian River Lagoon | Not provided | Not provided | TA no Net | yes | 243.9064 | 1739.3742
28181 | Kennedy Space Center | Banana River | N/A | BR1-2 | 0.67 | 0.72 | 0.056903 | 7.8675 | 0.99822 | 0.44768 | 0.056801 | 8140 | Roads and Highways | KSC-07-NIRL | Launch Pad 39A | 466.6876 | Kennedy Space Center | Not provided | Launch Pad 39A | This area is a closed basin. | Closed Basin | Completed | 2014 | 1.255 | 326 | A | 457 | Not provided | Not provided | Not provided | Not provided | N/A | Non-structural | 2013 | North Indian River Lagoon | Not provided | Not provided | TA no Net | yes | 80.2962 | 230.2765
28182 | Natural Lands | North IRL | A | IR1-5 | 0.35 | 0.47 | 0.1742 | 4.1076 | 0.55305 | 0.71554 | 0.096341 | 4200 | Upland Hardwood Forest | KSC-07-NIRL | Launch Pad 39A | 466.6876 | Kennedy Space Center | Not provided | Launch Pad 39A | This area is a closed basin. | Closed Basin | Completed | 2014 | 1.255 | 326 | A | 457 | Not provided | Not provided | Not provided | Not provided | N/A | Non-structural | 2013 | North Indian River Lagoon | Not provided | Not provided | TA no Net | yes | 139.1146 | 704.9569
28183 | Natural Lands | North IRL | A | IR1-5 | 0.35 | 0.47 | 0.0042438 | 4.1076 | 0.55305 | 0.017432 | 0.0023471 | 5430 | Enclosed saltwater ponds within a salt marsh | KSC-07-NIRL | Launch Pad 39A | 466.6876 | Kennedy Space Center | Not provided | Launch Pad 39A | This area is a closed basin. | Closed Basin | Completed | 2014 | 1.255 | 326 | A | 457 | Not provided | Not provided | Not provided | Not provided | N/A | Non-structural | 2013 | North Indian River Lagoon | Not provided | Not provided | TA no Net | yes | 20.2075 | 17.1741
28184 | Natural Lands | North IRL | A | IR1-5 | 0.35 | 0.47 | 0.067799 | 4.1076 | 0.55305 | 0.27849 | 0.037497 | 6120 | Mangrove swamp | KSC-07-NIRL | Launch Pad 39A | 466.6876 | Kennedy Space Center | Not provided | Launch Pad 39A | This area is a closed basin. | Closed Basin | Completed | 2014 | 1.255 | 326 | A | 457 | Not provided | Not provided | Not provided | Not provided | N/A | Non-structural | 2013 | North Indian River Lagoon | Not provided | Not provided | TA no Net | yes | 71.3627 | 274.3733
28185 | Natural Lands | North IRL | A | IR1-5 | 0.35 | 0.47 | 0.3081 | 4.1076 | 0.55305 | 1.2655 | 0.1704 | 6420 | Saltwater marshes | KSC-07-NIRL | Launch Pad 39A | 466.6876 | Kennedy Space Center | Not provided | Launch Pad 39A | This area is a closed basin. | Closed Basin | Completed | 2014 | 1.255 | 326 | A | 457 | Not provided | Not provided | Not provided | Not provided | N/A | Non-structural | 2013 | North Indian River Lagoon | Not provided | Not provided | TA no Net | yes | 141.0101 | 1246.8379
28186 | Kennedy Space Center | North IRL | A | IR1-5 | 0.35 | 0.47 | 0.063422 | 4.1076 | 0.55305 | 0.26051 | 0.035075 | 8140 | Roads and Highways | KSC-07-NIRL | Launch Pad 39A | 466.6876 | Kennedy Space Center | Not provided | Launch Pad 39A | This area is a closed basin. | Closed Basin | Completed | 2014 | 1.255 | 326 | A | 457 | Not provided | Not provided | Not provided | Not provided | N/A | Non-structural | 2013 | North Indian River Lagoon | Not provided | Not provided | TA no Net | yes | 84.5121 | 256.6578
28187 | Natural Lands | North IRL | A | IR1-5 | 0.35 | 0.47 | 0.11253 | 1.4013 | 0.19295 | 0.15769 | 0.021713 | 5430 | Enclosed saltwater ponds within a salt marsh | KSC-07-NIRL | Launch Pad 39A | 466.6876 | Kennedy Space Center | Not provided | Launch Pad 39A | This area is a closed basin. | Closed Basin | Completed | 2014 | 1.255 | 326 | A | 457 | Not provided | Not provided | Not provided | Not provided | N/A | Non-structural | 2013 | North Indian River Lagoon | Not provided | Not provided | TA no Net | yes | 109.1554 | 455.3985
28188 | Natural Lands | North IRL | A | IR1-5 | 0.35 | 0.47 | 0.50047 | 1.4013 | 0.19295 | 0.7013 | 0.096568 | 6120 | Mangrove swamp | KSC-07-NIRL | Launch Pad 39A | 466.6876 | Kennedy Space Center | Not provided | Launch Pad 39A | This area is a closed basin. | Closed Basin | Completed | 2014 | 1.255 | 326 | A | 457 | Not provided | Not provided | Not provided | Not provided | N/A | Non-structural | 2013 | North Indian River Lagoon | Not provided | Not provided | TA no Net | yes | 186.358 | 2025.331
28189 | Natural Lands | North IRL | A | IR1-5 | 0.35 | 0.47 | 0.0047618 | 1.4013 | 0.19295 | 0.0066727 | 0.00091881 | 6420 | Saltwater marshes | KSC-07-NIRL | Launch Pad 39A | 466.6876 | Kennedy Space Center | Not provided | Launch Pad 39A | This area is a closed basin. | Closed Basin | Completed | 2014 | 1.255 | 326 | A | 457 | Not provided | Not provided | Not provided | Not provided | N/A | Non-structural | 2013 | North Indian River Lagoon | Not provided | Not provided | TA no Net | yes | 27.7359 | 19.2705
28190 | Natural Lands | North IRL | A | IR1-5 | 0.35 | 0.47 | 0.36895 | 2.612 | 0.3076 | 0.96371 | 0.11349 | 4200 | Upland Hardwood Forest | KSC-07-NIRL | Launch Pad 39A | 466.6876 | Kennedy Space Center | Not provided | Launch Pad 39A | This area is a closed basin. | Closed Basin | Completed | 2014 | 1.255 | 326 | A | 457 | Not provided | Not provided | Not provided | Not provided | N/A | Non-structural | 2013 | North Indian River Lagoon | Not provided | Not provided | TA no Net | yes | 176.7025 | 1493.0906
28191 | Natural Lands | North IRL | A | IR1-5 | 0.35 | 0.47 | 0.24881 | 2.612 | 0.3076 | 0.64991 | 0.076534 | 5430 | Enclosed saltwater ponds within a salt marsh | KSC-07-NIRL | Launch Pad 39A | 466.6876 | Kennedy Space Center | Not provided | Launch Pad 39A | This area is a closed basin. | Closed Basin | Completed | 2014 | 1.255 | 326 | A | 457 | Not provided | Not provided | Not provided | Not provided | N/A | Non-structural | 2013 | North Indian River Lagoon | Not provided | Not provided | TA no Net | yes | 145.1357 | 1006.9094
28192 | Natural Lands | North IRL | A | IR1-5 | 0.35 | 0.47 | 0.61776 | 0 | 0 | 0 | 0 | 5430 | Enclosed saltwater ponds within a salt marsh | KSC-07-NIRL | Launch Pad 39A | 466.6876 | Kennedy Space Center | Not provided | Launch Pad 39A | This area is a closed basin. | Closed Basin | Completed | 2014 | 1.255 | 326 | A | 457 | Not provided | Not provided | Not provided | Not provided | N/A | Non-structural | 2013 | North Indian River Lagoon | Not provided | Not provided | TA no Net | yes | 200 | 2500
28193 | Kennedy Space Center | North IRL | A | IR1-5 | 0.35 | 0.47 | 0.61776 | 7.4643 | 0.96556 | 4.6112 | 0.59649 | 1750 | Governmental | KSC-07-NIRL | Launch Pad 39A | 466.6876 | Kennedy Space Center | Not provided | Launch Pad 39A | This area is a closed basin. | Closed Basin | Completed | 2014 | 1.255 | 326 | A | 457 | Not provided | Not provided | Not provided | Not provided | N/A | Non-structural | 2013 | North Indian River Lagoon | Not provided | Not provided | TA no Net | yes | 200 | 2500
28194 | Kennedy Space Center | Banana River | N/A | BR1-2 | 0.67 | 0.72 | 0.38685 | 8.2822 | 1.0604 | 3.2039 | 0.41021 | 8140 | Roads and Highways | KSC-07-NIRL | Launch Pad 39A | 466.6876 | Kennedy Space Center | Not provided | Launch Pad 39A | This area is a closed basin. | Closed Basin | Completed | 2014 | 1.255 | 326 | A | 457 | Not provided | Not provided | Not provided | Not provided | N/A | Non-structural | 2013 | North Indian River Lagoon | Not provided | Not provided | TA no Net | yes | 168.0433 | 1565.5064
28195 | Natural Lands | North IRL | A | IR1-5 | 0.35 | 0.47 | 0.61776 | 0 | 0 | 0 | 0 | 5430 | Enclosed saltwater ponds within a salt marsh | KSC-07-NIRL | Launch Pad 39A | 466.6876 | Kennedy Space Center | Not provided | Launch Pad 39A | This area is a closed basin. | Closed Basin | Completed | 2014 | 1.255 | 326 | A | 457 | Not provided | Not provided | Not provided | Not provided | N/A | Non-structural | 2013 | North Indian River Lagoon | Not provided | Not provided | TA no Net | yes | 200 | 2500
28196 | Kennedy Space Center | Banana River | N/A | BR1-2 | 0.67 | 0.72 | 0.22412 | 8.2373 | 1.0611 | 1.8462 | 0.23781 | 8140 | Roads and Highways | KSC-07-NIRL | Launch Pad 39A | 466.6876 | Kennedy Space Center | Not provided | Launch Pad 39A | This area is a closed basin. | Closed Basin | Completed | 2014 | 1.255 | 326 | A | 457 | Not provided | Not provided | Not provided | Not provided | N/A | Non-structural | 2013 | North Indian River Lagoon | Not provided | Not provided | TA no Net | yes | 221.841 | 906.9871
28197 | Kennedy Space Center | North IRL | A | IR1-5 | 0.35 | 0.47 | 0.0053501 | 6.9841 | 0.90554 | 0.037365 | 0.0048447 | 8140 | Roads and Highways | KSC-07-NIRL | Launch Pad 39A | 466.6876 | Kennedy Space Center | Not provided | Launch Pad 39A | This area is a closed basin. | Closed Basin | Completed | 2014 | 1.255 | 326 | A | 457 | Not provided | Not provided | Not provided | Not provided | N/A | Non-structural | 2013 | North Indian River Lagoon | Not provided | Not provided | TA no Net | yes | 24.112 | 21.651
28198 | Kennedy Space Center | North IRL | A | IR1-5 | 0.35 | 0.47 | 0.042036 | 7.4963 | 0.9698 | 0.31512 | 0.040767 | 1750 | Governmental | KSC-07-NIRL | Launch Pad 39A | 466.6876 | Kennedy Space Center | Not provided | Launch Pad 39A | This area is a closed basin. | Closed Basin | Completed | 2014 | 1.255 | 326 | A | 457 | Not provided | Not provided | Not provided | Not provided | N/A | Non-structural | 2013 | North Indian River Lagoon | Not provided | Not provided | TA no Net | yes | 106.6536 | 170.1149
28199 | Natural Lands | North IRL | A | IR1-5 | 0.35 | 0.47 | 0.60835 | 2.5498 | 0.34991 | 1.5512 | 0.21286 | 6420 | Saltwater marshes | KSC-07-NIRL | Launch Pad 39A | 466.6876 | Kennedy Space Center | Not provided | Launch Pad 39A | This area is a closed basin. | Closed Basin | Completed | 2014 | 1.255 | 326 | A | 457 | Not provided | Not provided | Not provided | Not provided | N/A | Non-structural | 2013 | North Indian River Lagoon | Not provided | Not provided | TA no Net | yes | 195.3278 | 2461.8986
28200 | Kennedy Space Center | North IRL | A | IR1-5 | 0.35 | 0.47 | 0.0094151 | 2.5498 | 0.34991 | 0.024006 | 0.0032944 | 8140 | Roads and Highways | KSC-07-NIRL | Launch Pad 39A | 466.6876 | Kennedy Space Center | Not provided | Launch Pad 39A | This area is a closed basin. | Closed Basin | Completed | 2014 | 1.255 | 326 | A | 457 | Not provided | Not provided | Not provided | Not provided | N/A | Non-structural | 2013 | North Indian River Lagoon | Not provided | Not provided | TA no Net | yes | 32.6195 | 38.1014
28201 | Natural Lands | North IRL | A | IR1-5 | 0.35 | 0.47 | 0.15966 | 1.8295 | 0.25166 | 0.29209 | 0.040179 | 6120 | Mangrove swamp | KSC-07-NIRL | Launch Pad 39A | 466.6876 | Kennedy Space Center | Not provided | Launch Pad 39A | This area is a closed basin. | Closed Basin | Completed | 2014 | 1.255 | 326 | A | 457 | Not provided | Not provided | Not provided | Not provided | N/A | Non-structural | 2013 | North Indian River Lagoon | Not provided | Not provided | TA no Net | yes | 123.5406 | 646.1113
28202 | Natural Lands | North IRL | A | IR1-5 | 0.35 | 0.47 | 0.45811 | 1.8295 | 0.25166 | 0.83809 | 0.11529 | 6420 | Saltwater marshes | KSC-07-NIRL | Launch Pad 39A | 466.6876 | Kennedy Space Center | Not provided | Launch Pad 39A | This area is a closed basin. | Closed Basin | Completed | 2014 | 1.255 | 326 | A | 457 | Not provided | Not provided | Not provided | Not provided | N/A | Non-structural | 2013 | North Indian River Lagoon | Not provided | Not provided | TA no Net | yes | 204.4388 | 1853.8887
28203 | Natural Lands | North IRL | A | IR1-5 | 0.35 | 0.47 | 0.61776 | 0 | 0 | 0 | 0 | 5430 | Enclosed saltwater ponds within a salt marsh | KSC-07-NIRL | Launch Pad 39A | 466.6876 | Kennedy Space Center | Not provided | Launch Pad 39A | This area is a closed basin. | Closed Basin | Completed | 2014 | 1.255 | 326 | A | 457 | Not provided | Not provided | Not provided | Not provided | N/A | Non-structural | 2013 | North Indian River Lagoon | Not provided | Not provided | TA no Net | yes | 200 | 2500
28204 | Natural Lands | North IRL | A | IR1-5 | 0.35 | 0.47 | 0.53658 | 0 | 0 | 0 | 0 | 5430 | Enclosed saltwater ponds within a salt marsh | KSC-07-NIRL | Launch Pad 39A | 466.6876 | Kennedy Space Center | Not provided | Launch Pad 39A | This area is a closed basin. | Closed Basin | Completed | 2014 | 1.255 | 326 | A | 457 | Not provided | Not provided | Not provided | Not provided | N/A | Non-structural | 2013 | North Indian River Lagoon | Not provided | Not provided | TA no Net | yes | 188.3546 | 2171.4562
28205 | Natural Lands | North IRL | A | IR1-5 | 0.35 | 0.47 | 0.081185 | 0 | 0 | 0 | 0 | 5430 | Enclosed saltwater ponds within a salt marsh | KSC-07-NIRL | Launch Pad 39A | 466.6876 | Kennedy Space Center | Not provided | Launch Pad 39A | This area is a closed basin. | Closed Basin | Completed | 2014 | 1.255 | 326 | A | 457 | Not provided | Not provided | Not provided | Not provided | N/A | Non-structural | 2013 | North Indian River Lagoon | Not provided | Not provided | TA no Net | yes | 112.8491 | 328.5438
28206 | Natural Lands | North IRL | A | IR1-5 | 0.35 | 0.47 | 0.23335 | 7.0654 | 0.88328 | 1.6487 | 0.20611 | 4200 | Upland Hardwood Forest | KSC-07-NIRL | Launch Pad 39A | 466.6876 | Kennedy Space Center | Not provided | Launch Pad 39A | This area is a closed basin. | Closed Basin | Completed | 2014 | 1.255 | 326 | A | 457 | Not provided | Not provided | Not provided | Not provided | N/A | Non-structural | 2013 | North Indian River Lagoon | Not provided | Not provided | TA no Net | yes | 138.4456 | 944.3388
28207 | Kennedy Space Center | North IRL | A | IR1-5 | 0.35 | 0.47 | 0.38441 | 7.0654 | 0.88328 | 2.716 | 0.33954 | 8140 | Roads and Highways | KSC-07-NIRL | Launch Pad 39A | 466.6876 | Kennedy Space Center | Not provided | Launch Pad 39A | This area is a closed basin. | Closed Basin | Completed | 2014 | 1.255 | 326 | A | 457 | Not provided | Not provided | Not provided | Not provided | N/A | Non-structural | 2013 | North Indian River Lagoon | Not provided | Not provided | TA no Net | yes | 187.0484 | 1555.6612
28208 | Natural Lands | North IRL | A | IR1-5 | 0.35 | 0.47 | 0.61776 | 0 | 0 | 0 | 0 | 5430 | Enclosed saltwater ponds within a salt marsh | KSC-07-NIRL | Launch Pad 39A | 466.6876 | Kennedy Space Center | Not provided | Launch Pad 39A | This area is a closed basin. | Closed Basin | Completed | 2014 | 1.255 | 326 | A | 457 | Not provided | Not provided | Not provided | Not provided | N/A | Non-structural | 2013 | North Indian River Lagoon | Not provided | Not provided | TA no Net | yes | 200 | 2500
28209 | Natural Lands | North IRL | A | IR1-5 | 0.35 | 0.47 | 0.33405 | 6.5668 | 0.79969 | 2.1936 | 0.26713 | 4200 | Upland Hardwood Forest | KSC-07-NIRL | Launch Pad 39A | 466.6876 | Kennedy Space Center | Not provided | Launch Pad 39A | This area is a closed basin. | Closed Basin | Completed | 2014 | 1.255 | 326 | A | 457 | Not provided | Not provided | Not provided | Not provided | N/A | Non-structural | 2013 | North Indian River Lagoon | Not provided | Not provided | TA no Net | yes | 159.0963 | 1351.8398
28210 | Kennedy Space Center | North IRL | A | IR1-5 | 0.35 | 0.47 | 0.28372 | 6.5668 | 0.79969 | 1.8631 | 0.22689 | 8140 | Roads and Highways | KSC-07-NIRL | Launch Pad 39A | 466.6876 | Kennedy Space Center | Not provided | Launch Pad 39A | This area is a closed basin. | Closed Basin | Completed | 2014 | 1.255 | 326 | A | 457 | Not provided | Not provided | Not provided | Not provided | N/A | Non-structural | 2013 | North Indian River Lagoon | Not provided | Not provided | TA no Net | yes | 150.9491 | 1148.1602
28211 | Natural Lands | North IRL | A | IR1-5 | 0.35 | 0.47 | 0.61061 | 4.804 | 0.56702 | 2.9334 | 0.34623 | 4200 | Upland Hardwood Forest | KSC-07-NIRL | Launch Pad 39A | 466.6876 | Kennedy Space Center | Not provided | Launch Pad 39A | This area is a closed basin. | Closed Basin | Completed | 2014 | 1.255 | 326 | A | 457 | Not provided | Not provided | Not provided | Not provided | N/A | Non-structural | 2013 | North Indian River Lagoon | Not provided | Not provided | TA no Net | yes | 196.9915 | 2471.0694
28212 | Natural Lands | North IRL | A | IR1-5 | 0.35 | 0.47 | 0.0071489 | 4.804 | 0.56702 | 0.034343 | 0.0040536 | 5430 | Enclosed saltwater ponds within a salt marsh | KSC-07-NIRL | Launch Pad 39A | 466.6876 | Kennedy Space Center | Not provided | Launch Pad 39A | This area is a closed basin. | Closed Basin | Completed | 2014 | 1.255 | 326 | A | 457 | Not provided | Not provided | Not provided | Not provided | N/A | Non-structural | 2013 | North Indian River Lagoon | Not provided | Not provided | TA no Net | yes | 38.1643 | 28.9306
28213 | Kennedy Space Center | North IRL | A | IR1-5 | 0.35 | 0.47 | 0.00078052 | 6.9205 | 0.88746 | 0.0054016 | 0.00069268 | 8140 | Roads and Highways | KSC-07-NIRL | Launch Pad 39A | 466.6876 | Kennedy Space Center | Not provided | Launch Pad 39A | This area is a closed basin. | Closed Basin | Completed | 2014 | 1.255 | 326 | A | 457 | Not provided | Not provided | Not provided | Not provided | N/A | Non-structural | 2013 | North Indian River Lagoon | Not provided | Not provided | TA no Net | yes | 9.1885 | 3.1587
28214 | Kennedy Space Center | Banana River | N/A | BR1-2 | 0.67 | 0.72 | 0.024421 | 7.3343 | 0.9586 | 0.17911 | 0.02341 | 1750 | Governmental | KSC-07-NIRL | Launch Pad 39A | 466.6876 | Kennedy Space Center | Not provided | Launch Pad 39A | This area is a closed basin. | Closed Basin | Completed | 2014 | 1.255 | 326 | A | 457 | Not provided | Not provided | Not provided | Not provided | N/A | Non-structural | 2013 | North Indian River Lagoon | Not provided | Not provided | TA no Net | yes | 48.1152 | 98.8298
28215 | Natural Lands | North IRL | A | IR1-5 | 0.35 | 0.47 | 0.28772 | 0.96476 | 0.13284 | 0.27758 | 0.038222 | 5430 | Enclosed saltwater ponds within a salt marsh | KSC-07-NIRL | Launch Pad 39A | 466.6876 | Kennedy Space Center | Not provided | Launch Pad 39A | This area is a closed basin. | Closed Basin | Completed | 2014 | 1.255 | 326 | A | 457 | Not provided | Not provided | Not provided | Not provided | N/A | Non-structural | 2013 | North Indian River Lagoon | Not provided | Not provided | TA no Net | yes | 152.7975 | 1164.3599
28216 | Natural Lands | North IRL | A | IR1-5 | 0.35 | 0.47 | 0.33004 | 0.96476 | 0.13284 | 0.31841 | 0.043845 | 6420 | Saltwater marshes | KSC-07-NIRL | Launch Pad 39A | 466.6876 | Kennedy Space Center | Not provided | Launch Pad 39A | This area is a closed basin. | Closed Basin | Completed | 2014 | 1.255 | 326 | A | 457 | Not provided | Not provided | Not provided | Not provided | N/A | Non-structural | 2013 | North Indian River Lagoon | Not provided | Not provided | TA no Net | yes | 173.9725 | 1335.6401
28217 | Natural Lands | North IRL | A | IR1-5 | 0.35 | 0.47 | 0.55968 | 0.043513 | 0.0059916 | 0.024353 | 0.0033534 | 5430 | Enclosed saltwater ponds within a salt marsh | KSC-07-NIRL | Launch Pad 39A | 466.6876 | Kennedy Space Center | Not provided | Launch Pad 39A | This area is a closed basin. | Closed Basin | Completed | 2014 | 1.255 | 326 | A | 457 | Not provided | Not provided | Not provided | Not provided | N/A | Non-structural | 2013 | North Indian River Lagoon | Not provided | Not provided | TA no Net | yes | 194.8703 | 2264.9585
28218 | Natural Lands | North IRL | A | IR1-5 | 0.35 | 0.47 | 0.05808 | 0.043513 | 0.0059916 | 0.0025272 | 0.00034799 | 6420 | Saltwater marshes | KSC-07-NIRL | Launch Pad 39A | 466.6876 | Kennedy Space Center | Not provided | Launch Pad 39A | This area is a closed basin. | Closed Basin | Completed | 2014 | 1.255 | 326 | A | 457 | Not provided | Not provided | Not provided | Not provided | N/A | Non-structural | 2013 | North Indian River Lagoon | Not provided | Not provided | TA no Net | yes | 78.0759 | 235.0415
28219 | Natural Lands | North IRL | A | IR1-5 | 0.35 | 0.47 | 0.58232 | 5.2583 | 0.60155 | 3.062 | 0.35029 | 4200 | Upland Hardwood Forest | KSC-07-NIRL | Launch Pad 39A | 466.6876 | Kennedy Space Center | Not provided | Launch Pad 39A | This area is a closed basin. | Closed Basin | Completed | 2014 | 1.255 | 326 | A | 457 | Not provided | Not provided | Not provided | Not provided | N/A | Non-structural | 2013 | North Indian River Lagoon | Not provided | Not provided | TA no Net | yes | 191.0309 | 2356.5559
28220 | Kennedy Space Center | North IRL | A | IR1-5 | 0.35 | 0.47 | 0.035446 | 5.2583 | 0.60155 | 0.18639 | 0.021322 | 8140 | Roads and Highways | KSC-07-NIRL | Launch Pad 39A | 466.6876 | Kennedy Space Center | Not provided | Launch Pad 39A | This area is a closed basin. | Closed Basin | Completed | 2014 | 1.255 | 326 | A | 457 | Not provided | Not provided | Not provided | Not provided | N/A | Non-structural | 2013 | North Indian River Lagoon | Not provided | Not provided | TA no Net | yes | 63.9724 | 143.4441
28221 | Natural Lands | North IRL | A | IR1-5 | 0.35 | 0.47 | 0.0036009 | 0.00095498 | 0.0001315 | 3.4388e-06 | 4.7351e-07 | 4200 | Upland Hardwood Forest | KSC-07-NIRL | Launch Pad 39A | 466.6876 | Kennedy Space Center | Not provided | Launch Pad 39A | This area is a closed basin. | Closed Basin | Completed | 2014 | 1.255 | 326 | A | 457 | Not provided | Not provided | Not provided | Not provided | N/A | Non-structural | 2013 | North Indian River Lagoon | Not provided | Not provided | TA no Net | yes | 18.6213 | 14.5723
28222 | Natural Lands | North IRL | A | IR1-5 | 0.35 | 0.47 | 0.61416 | 0.00095498 | 0.0001315 | 0.00058651 | 8.0761e-05 | 5430 | Enclosed saltwater ponds within a salt marsh | KSC-07-NIRL | Launch Pad 39A | 466.6876 | Kennedy Space Center | Not provided | Launch Pad 39A | This area is a closed basin. | Closed Basin | Completed | 2014 | 1.255 | 326 | A | 457 | Not provided | Not provided | Not provided | Not provided | N/A | Non-structural | 2013 | North Indian River Lagoon | Not provided | Not provided | TA no Net | yes | 196.8698 | 2485.4277
28223 | Natural Lands | North IRL | A | IR1-5 | 0.35 | 0.47 | 0.61776 | 1.8195 | 0.25055 | 1.124 | 0.15478 | 6420 | Saltwater marshes | KSC-07-NIRL | Launch Pad 39A | 466.6876 | Kennedy Space Center | Not provided | Launch Pad 39A | This area is a closed basin. | Closed Basin | Completed | 2014 | 1.255 | 326 | A | 457 | Not provided | Not provided | Not provided | Not provided | N/A | Non-structural | 2013 | North Indian River Lagoon | Not provided | Not provided | TA no Net | yes | 200 | 2500
28224 | Natural Lands | North IRL | A | IR1-5 | 0.35 | 0.47 | 0.5634 | 5.3923 | 0.65536 | 3.038 | 0.36923 | 4200 | Upland Hardwood Forest | KSC-07-NIRL | Launch Pad 39A | 466.6876 | Kennedy Space Center | Not provided | Launch Pad 39A | This area is a closed basin. | Closed Basin | Completed | 2014 | 1.255 | 326 | A | 457 | Not provided | Not provided | Not provided | Not provided | N/A | Non-structural | 2013 | North Indian River Lagoon | Not provided | Not provided | TA no Net | yes | 188.6185 | 2279.9817
28225 | Kennedy Space Center | North IRL | A | IR1-5 | 0.35 | 0.47 | 0.054368 | 5.3923 | 0.65536 | 0.29317 | 0.03563 | 8140 | Roads and Highways | KSC-07-NIRL | Launch Pad 39A | 466.6876 | Kennedy Space Center | Not provided | Launch Pad 39A | This area is a closed basin. | Closed Basin | Completed | 2014 | 1.255 | 326 | A | 457 | Not provided | Not provided | Not provided | Not provided | N/A | Non-structural | 2013 | North Indian River Lagoon | Not provided | Not provided | TA no Net | yes | 77.3246 | 220.0183
28226 | Natural Lands | North IRL | A | IR1-5 | 0.35 | 0.47 | 0.57078 | 0.035884 | 0.0049302 | 0.020482 | 0.0028141 | 5430 | Enclosed saltwater ponds within a salt marsh | KSC-07-NIRL | Launch Pad 39A | 466.6876 | Kennedy Space Center | Not provided | Launch Pad 39A | This area is a closed basin. | Closed Basin | Completed | 2014 | 1.255 | 326 | A | 457 | Not provided | Not provided | Not provided | Not provided | N/A | Non-structural | 2013 | North Indian River Lagoon | Not provided | Not provided | TA no Net | yes | 191.5322 | 2309.8536
28227 | Natural Lands | North IRL | A | IR1-5 | 0.35 | 0.47 | 0.046986 | 0.035884 | 0.0049302 | 0.001686 | 0.00023165 | 6120 | Mangrove swamp | KSC-07-NIRL | Launch Pad 39A | 466.6876 | Kennedy Space Center | Not provided | Launch Pad 39A | This area is a closed basin. | Closed Basin | Completed | 2014 | 1.255 | 326 | A | 457 | Not provided | Not provided | Not provided | Not provided | N/A | Non-structural | 2013 | North Indian River Lagoon | Not provided | Not provided | TA no Net | yes | 59.4364 | 190.1464
28228 | Natural Lands | North IRL | A | IR1-5 | 0.35 | 0.47 | 0.46047 | 0.35335 | 0.048656 | 0.16271 | 0.022405 | 5430 | Enclosed saltwater ponds within a salt marsh | KSC-07-NIRL | Launch Pad 39A | 466.6876 | Kennedy Space Center | Not provided | Launch Pad 39A | This area is a closed basin. | Closed Basin | Completed | 2014 | 1.255 | 326 | A | 457 | Not provided | Not provided | Not provided | Not provided | N/A | Non-structural | 2013 | North Indian River Lagoon | Not provided | Not provided | TA no Net | yes | 179.5088 | 1863.4689
28229 | Natural Lands | North IRL | A | IR1-5 | 0.35 | 0.47 | 0.018453 | 0.35335 | 0.048656 | 0.0065205 | 0.00089786 | 6120 | Mangrove swamp | KSC-07-NIRL | Launch Pad 39A | 466.6876 | Kennedy Space Center | Not provided | Launch Pad 39A | This area is a closed basin. | Closed Basin | Completed | 2014 | 1.255 | 326 | A | 457 | Not provided | Not provided | Not provided | Not provided | N/A | Non-structural | 2013 | North Indian River Lagoon | Not provided | Not provided | TA no Net | yes | 45.6299 | 74.6783
28230 | Natural Lands | North IRL | A | IR1-5 | 0.35 | 0.47 | 0.13884 | 0.35335 | 0.048656 | 0.049058 | 0.0067552 | 6420 | Saltwater marshes | KSC-07-NIRL | Launch Pad 39A | 466.6876 | Kennedy Space Center | Not provided | Launch Pad 39A | This area is a closed basin. | Closed Basin | Completed | 2014 | 1.255 | 326 | A | 457 | Not provided | Not provided | Not provided | Not provided | N/A | Non-structural | 2013 | North Indian River Lagoon | Not provided | Not provided | TA no Net | yes | 108.8296 | 561.8528
28231 | Natural Lands | North IRL | A | IR1-5 | 0.35 | 0.47 | 0.2329 | 1.0541 | 0.14515 | 0.24551 | 0.033806 | 5430 | Enclosed saltwater ponds within a salt marsh | KSC-07-NIRL | Launch Pad 39A | 466.6876 | Kennedy Space Center | Not provided | Launch Pad 39A | This area is a closed basin. | Closed Basin | Completed | 2014 | 1.255 | 326 | A | 457 | Not provided | Not provided | Not provided | Not provided | N/A | Non-structural | 2013 | North Indian River Lagoon | Not provided | Not provided | TA no Net | yes | 159.1971 | 942.5239
28232 | Natural Lands | North IRL | A | IR1-5 | 0.35 | 0.47 | 0.38486 | 1.0541 | 0.14515 | 0.40569 | 0.055863 | 6420 | Saltwater marshes | KSC-07-NIRL | Launch Pad 39A | 466.6876 | Kennedy Space Center | Not provided | Launch Pad 39A | This area is a closed basin. | Closed Basin | Completed | 2014 | 1.255 | 326 | A | 457 | Not provided | Not provided | Not provided | Not provided | N/A | Non-structural | 2013 | North Indian River Lagoon | Not provided | Not provided | TA no Net | yes | 171.5058 | 1557.4761
28233 | Natural Lands | North IRL | A | IR1-5 | 0.35 | 0.47 | 0.61776 | 1.9481 | 0.26824 | 1.2034 | 0.16571 | 6420 | Saltwater marshes | KSC-07-NIRL | Launch Pad 39A | 466.6876 | Kennedy Space Center | Not provided | Launch Pad 39A | This area is a closed basin. | Closed Basin | Completed | 2014 | 1.255 | 326 | A | 457 | Not provided | Not provided | Not provided | Not provided | N/A | Non-structural | 2013 | North Indian River Lagoon | Not provided | Not provided | TA no Net | yes | 200 | 2500
28234 | Natural Lands | North IRL | A | IR1-5 | 0.35 | 0.47 | 0.61776 | 0 | 0 | 0 | 0 | 5430 | Enclosed saltwater ponds within a salt marsh | KSC-07-NIRL | Launch Pad 39A | 466.6876 | Kennedy Space Center | Not provided | Launch Pad 39A | This area is a closed basin. | Closed Basin | Completed | 2014 | 1.255 | 326 | A | 457 | Not provided | Not provided | Not provided | Not provided | N/A | Non-structural | 2013 | North Indian River Lagoon | Not provided | Not provided | TA no Net | yes | 200 | 2500
28235 | Natural Lands | North IRL | A | IR1-5 | 0.35 | 0.47 | 0.57707 | 4.8156 | 0.55961 | 2.7789 | 0.32294 | 4200 | Upland Hardwood Forest | KSC-07-NIRL | Launch Pad 39A | 466.6876 | Kennedy Space Center | Not provided | Launch Pad 39A | This area is a closed basin. | Closed Basin | Completed | 2014 | 1.255 | 326 | A | 457 | Not provided | Not provided | Not provided | Not provided | N/A | Non-structural | 2013 | North Indian River Lagoon | Not provided | Not provided | TA no Net | yes | 190.1456 | 2335.3276
28236 | Natural Lands | North IRL | A | IR1-5 | 0.35 | 0.47 | 0.040691 | 4.8156 | 0.55961 | 0.19595 | 0.022771 | 6120 | Mangrove swamp | KSC-07-NIRL | Launch Pad 39A | 466.6876 | Kennedy Space Center | Not provided | Launch Pad 39A | This area is a closed basin. | Closed Basin | Completed | 2014 | 1.255 | 326 | A | 457 | Not provided | Not provided | Not provided | Not provided | N/A | Non-structural | 2013 | North Indian River Lagoon | Not provided | Not provided | TA no Net | yes | 66.9646 | 164.6724
28237 | Natural Lands | North IRL | A | IR1-5 | 0.35 | 0.47 | 0.61776 | 0 | 0 | 0 | 0 | 5430 | Enclosed saltwater ponds within a salt marsh | KSC-07-NIRL | Launch Pad 39A | 466.6876 | Kennedy Space Center | Not provided | Launch Pad 39A | This area is a closed basin. | Closed Basin | Completed | 2014 | 1.255 | 326 | A | 457 | Not provided | Not provided | Not provided | Not provided | N/A | Non-structural | 2013 | North Indian River Lagoon | Not provided | Not provided | TA no Net | yes | 200 | 2500
28238 | Natural Lands | North IRL | A | IR1-5 | 0.35 | 0.47 | 0.35096 | 1.0031 | 0.13813 | 0.35206 | 0.048478 | 5430 | Enclosed saltwater ponds within a salt marsh | KSC-07-NIRL | Launch Pad 39A | 466.6876 | Kennedy Space Center | Not provided | Launch Pad 39A | This area is a closed basin. | Closed Basin | Completed | 2014 | 1.255 | 326 | A | 457 | Not provided | Not provided | Not provided | Not provided | N/A | Non-structural | 2013 | North Indian River Lagoon | Not provided | Not provided | TA no Net | yes | 166.6119 | 1420.2751
28239 | Natural Lands | North IRL | A | IR1-5 | 0.35 | 0.47 | 0.085288 | 1.0031 | 0.13813 | 0.085557 | 0.011781 | 6120 | Mangrove swamp | KSC-07-NIRL | Launch Pad 39A | 466.6876 | Kennedy Space Center | Not provided | Launch Pad 39A | This area is a closed basin. | Closed Basin | Completed | 2014 | 1.255 | 326 | A | 457 | Not provided | Not provided | Not provided | Not provided | N/A | Non-structural | 2013 | North Indian River Lagoon | Not provided | Not provided | TA no Net | yes | 99.7628 | 345.1489
28240 | Natural Lands | North IRL | A | IR1-5 | 0.35 | 0.47 | 0.18152 | 1.0031 | 0.13813 | 0.18209 | 0.025073 | 6420 | Saltwater marshes | KSC-07-NIRL | Launch Pad 39A | 466.6876 | Kennedy Space Center | Not provided | Launch Pad 39A | This area is a closed basin. | Closed Basin | Completed | 2014 | 1.255 | 326 | A | 457 | Not provided | Not provided | Not provided | Not provided | N/A | Non-structural | 2013 | North Indian River Lagoon | Not provided | Not provided | TA no Net | yes | 128.2244 | 734.576
28241 | Natural Lands | North IRL | A | IR1-5 | 0.35 | 0.47 | 0.61776 | 0 | 0 | 0 | 0 | 5430 | Enclosed saltwater ponds within a salt marsh | KSC-07-NIRL | Launch Pad 39A | 466.6876 | Kennedy Space Center | Not provided | Launch Pad 39A | This area is a closed basin. | Closed Basin | Completed | 2014 | 1.255 | 326 | A | 457 | Not provided | Not provided | Not provided | Not provided | N/A | Non-structural | 2013 | North Indian River Lagoon | Not provided | Not provided | TA no Net | yes | 200 | 2500
28242 | Natural Lands | North IRL | A | IR1-5 | 0.35 | 0.47 | 0.61776 | 0 | 0 | 0 | 0 | 5430 | Enclosed saltwater ponds within a salt marsh | KSC-07-NIRL | Launch Pad 39A | 466.6876 | Kennedy Space Center | Not provided | Launch Pad 39A | This area is a closed basin. | Closed Basin | Completed | 2014 | 1.255 | 326 | A | 457 | Not provided | Not provided | Not provided | Not provided | N/A | Non-structural | 2013 | North Indian River Lagoon | Not provided | Not provided | TA no Net | yes | 200 | 2500
28243 | Natural Lands | North IRL | A | IR1-5 | 0.35 | 0.47 | 0.61776 | 0 | 0 | 0 | 0 | 5430 | Enclosed saltwater ponds within a salt marsh | KSC-07-NIRL | Launch Pad 39A | 466.6876 | Kennedy Space Center | Not provided | Launch Pad 39A | This area is a closed basin. | Closed Basin | Completed | 2014 | 1.255 | 326 | A | 457 | Not provided | Not provided | Not provided | Not provided | N/A | Non-structural | 2013 | North Indian River Lagoon | Not provided | Not provided | TA no Net | yes | 200 | 2500
28244 | Natural Lands | North IRL | A | IR1-5 | 0.35 | 0.47 | 0.2751 | 6.7221 | 0.8715 | 1.8493 | 0.23975 | 4200 | Upland Hardwood Forest | KSC-07-NIRL | Launch Pad 39A | 466.6876 | Kennedy Space Center | Not provided | Launch Pad 39A | This area is a closed basin. | Closed Basin | Completed | 2014 | 1.255 | 326 | A | 457 | Not provided | Not provided | Not provided | Not provided | N/A | Non-structural | 2013 | North Indian River Lagoon | Not provided | Not provided | TA no Net | yes | 150.6608 | 1113.2909
28245 | Kennedy Space Center | North IRL | A | IR1-5 | 0.35 | 0.47 | 0.33582 | 6.7221 | 0.8715 | 2.2574 | 0.29266 | 8140 | Roads and Highways | KSC-07-NIRL | Launch Pad 39A | 466.6876 | Kennedy Space Center | Not provided | Launch Pad 39A | This area is a closed basin. | Closed Basin | Completed | 2014 | 1.255 | 326 | A | 457 | Not provided | Not provided | Not provided | Not provided | N/A | Non-structural | 2013 | North Indian River Lagoon | Not provided | Not provided | TA no Net | yes | 179.8372 | 1359.007
28246 | Natural Lands | North IRL | A | IR1-5 | 0.35 | 0.47 | 0.61776 | 0 | 0 | 0 | 0 | 5430 | Enclosed saltwater ponds within a salt marsh | KSC-07-NIRL | Launch Pad 39A | 466.6876 | Kennedy Space Center | Not provided | Launch Pad 39A | This area is a closed basin. | Closed Basin | Completed | 2014 | 1.255 | 326 | A | 457 | Not provided | Not provided | Not provided | Not provided | N/A | Non-structural | 2013 | North Indian River Lagoon | Not provided | Not provided | TA no Net | yes | 200 | 2500
28247 | Natural Lands | North IRL | A | IR1-5 | 0.35 | 0.47 | 0.50979 | 4.7647 | 0.56213 | 2.429 | 0.28657 | 4200 | Upland Hardwood Forest | KSC-07-NIRL | Launch Pad 39A | 466.6876 | Kennedy Space Center | Not provided | Launch Pad 39A | This area is a closed basin. | Closed Basin | Completed | 2014 | 1.255 | 326 | A | 457 | Not provided | Not provided | Not provided | Not provided | N/A | Non-structural | 2013 | North Indian River Lagoon | Not provided | Not provided | TA no Net | yes | 190.6378 | 2063.0272
28248 | Natural Lands | North IRL | A | IR1-5 | 0.35 | 0.47 | 0.10798 | 4.7647 | 0.56213 | 0.51449 | 0.060698 | 6120 | Mangrove swamp | KSC-07-NIRL | Launch Pad 39A | 466.6876 | Kennedy Space Center | Not provided | Launch Pad 39A | This area is a closed basin. | Closed Basin | Completed | 2014 | 1.255 | 326 | A | 457 | Not provided | Not provided | Not provided | Not provided | N/A | Non-structural | 2013 | North Indian River Lagoon | Not provided | Not provided | TA no Net | yes | 109.4923 | 436.9728
28249 | Natural Lands | North IRL | A | IR1-5 | 0.35 | 0.47 | 0.25133 | 3.6294 | 0.47166 | 0.91216 | 0.11854 | 4200 | Upland Hardwood Forest | KSC-07-NIRL | Launch Pad 39A | 466.6876 | Kennedy Space Center | Not provided | Launch Pad 39A | This area is a closed basin. | Closed Basin | Completed | 2014 | 1.255 | 326 | A | 457 | Not provided | Not provided | Not provided | Not provided | N/A | Non-structural | 2013 | North Indian River Lagoon | Not provided | Not provided | TA no Net | yes | 148.6074 | 1017.0867
28250 | Natural Lands | North IRL | A | IR1-5 | 0.35 | 0.47 | 0.0035872 | 3.6294 | 0.47166 | 0.013019 | 0.0016919 | 5430 | Enclosed saltwater ponds within a salt marsh | KSC-07-NIRL | Launch Pad 39A | 466.6876 | Kennedy Space Center | Not provided | Launch Pad 39A | This area is a closed basin. | Closed Basin | Completed | 2014 | 1.255 | 326 | A | 457 | Not provided | Not provided | Not provided | Not provided | N/A | Non-structural | 2013 | North Indian River Lagoon | Not provided | Not provided | TA no Net | yes | 19.1113 | 14.5168
28251 | Natural Lands | North IRL | A | IR1-5 | 0.35 | 0.47 | 0.27205 | 3.6294 | 0.47166 | 0.98737 | 0.12832 | 6120 | Mangrove swamp | KSC-07-NIRL | Launch Pad 39A | 466.6876 | Kennedy Space Center | Not provided | Launch Pad 39A | This area is a closed basin. | Closed Basin | Completed | 2014 | 1.255 | 326 | A | 457 | Not provided | Not provided | Not provided | Not provided | N/A | Non-structural | 2013 | North Indian River Lagoon | Not provided | Not provided | TA no Net | yes | 153.476 | 1100.9477
28252 | Natural Lands | North IRL | A | IR1-5 | 0.35 | 0.47 | 0.090799 | 3.6294 | 0.47166 | 0.32954 | 0.042826 | 6420 | Saltwater marshes | KSC-07-NIRL | Launch Pad 39A | 466.6876 | Kennedy Space Center | Not provided | Launch Pad 39A | This area is a closed basin. | Closed Basin | Completed | 2014 | 1.255 | 326 | A | 457 | Not provided | Not provided | Not provided | Not provided | N/A | Non-structural | 2013 | North Indian River Lagoon | Not provided | Not provided | TA no Net | yes | 95.5439 | 367.4488
28253 | Natural Lands | North IRL | A | IR1-5 | 0.35 | 0.47 | 0.61776 | 0 | 0 | 0 | 0 | 5430 | Enclosed saltwater ponds within a salt marsh | KSC-07-NIRL | Launch Pad 39A | 466.6876 | Kennedy Space Center | Not provided | Launch Pad 39A | This area is a closed basin. | Closed Basin | Completed | 2014 | 1.255 | 326 | A | 457 | Not provided | Not provided | Not provided | Not provided | N/A | Non-structural | 2013 | North Indian River Lagoon | Not provided | Not provided | TA no Net | yes | 200 | 2500
28254 | Natural Lands | Banana River | N/A | BR1-2 | 0.67 | 0.72 | 0.0030307 | 8.3329 | 1.0666 | 0.025254 | 0.0032326 | 4200 | Upland Hardwood Forest | KSC-07-NIRL | Launch Pad 39A | 466.6876 | Kennedy Space Center | Not provided | Launch Pad 39A | This area is a closed basin. | Closed Basin | Completed | 2014 | 1.255 | 326 | A | 457 | Not provided | Not provided | Not provided | Not provided | N/A | Non-structural | 2013 | North Indian River Lagoon | Not provided | Not provided | TA no Net | yes | 18.7059 | 12.2647
28255 | Kennedy Space Center | Banana River | N/A | BR1-2 | 0.67 | 0.72 | 0.45727 | 8.3329 | 1.0666 | 3.8104 | 0.48774 | 8140 | Roads and Highways | KSC-07-NIRL | Launch Pad 39A | 466.6876 | Kennedy Space Center | Not provided | Launch Pad 39A | This area is a closed basin. | Closed Basin | Completed | 2014 | 1.255 | 326 | A | 457 | Not provided | Not provided | Not provided | Not provided | N/A | Non-structural | 2013 | North Indian River Lagoon | Not provided | Not provided | TA no Net | yes | 177.1633 | 1850.5117
28256 | Kennedy Space Center | Banana River | N/A | BR1-2 | 0.67 | 0.72 | 0.0009312 | 7.4164 | 0.927 | 0.0069061 | 0.00086322 | 8140 | Roads and Highways | KSC-07-NIRL | Launch Pad 39A | 466.6876 | Kennedy Space Center | Not provided | Launch Pad 39A | This area is a closed basin. | Closed Basin | Completed | 2014 | 1.255 | 326 | A | 457 | Not provided | Not provided | Not provided | Not provided | N/A | Non-structural | 2013 | North Indian River Lagoon | Not provided | Not provided | TA no Net | yes | 10.2994 | 3.7684
28257 | Natural Lands | North IRL | A | IR1-5 | 0.35 | 0.47 | 0.23359 | 7.1579 | 0.88808 | 1.672 | 0.20744 | 4200 | Upland Hardwood Forest | KSC-07-NIRL | Launch Pad 39A | 466.6876 | Kennedy Space Center | Not provided | Launch Pad 39A | This area is a closed basin. | Closed Basin | Completed | 2014 | 1.255 | 326 | A | 457 | Not provided | Not provided | Not provided | Not provided | N/A | Non-structural | 2013 | North Indian River Lagoon | Not provided | Not provided | TA no Net | yes | 142.8343 | 945.2907
28258 | Kennedy Space Center | North IRL | A | IR1-5 | 0.35 | 0.47 | 0.38418 | 7.1579 | 0.88808 | 2.7499 | 0.34118 | 8140 | Roads and Highways | KSC-07-NIRL | Launch Pad 39A | 466.6876 | Kennedy Space Center | Not provided | Launch Pad 39A | This area is a closed basin. | Closed Basin | Completed | 2014 | 1.255 | 326 | A | 457 | Not provided | Not provided | Not provided | Not provided | N/A | Non-structural | 2013 | North Indian River Lagoon | Not provided | Not provided | TA no Net | yes | 167.211 | 1554.7093
28259 | Natural Lands | North IRL | A | IR1-5 | 0.35 | 0.47 | 0.61776 | 5.1652 | 0.58855 | 3.1909 | 0.36359 | 4200 | Upland Hardwood Forest | KSC-07-NIRL | Launch Pad 39A | 466.6876 | Kennedy Space Center | Not provided | Launch Pad 39A | This area is a closed basin. | Closed Basin | Completed | 2014 | 1.255 | 326 | A | 457 | Not provided | Not provided | Not provided | Not provided | N/A | Non-structural | 2013 | North Indian River Lagoon | Not provided | Not provided | TA no Net | yes | 200 | 2500
28260 | Natural Lands | North IRL | A | IR1-5 | 0.35 | 0.47 | 0.18254 | 7.4335 | 0.92977 | 1.3569 | 0.16972 | 4200 | Upland Hardwood Forest | KSC-07-NIRL | Launch Pad 39A | 466.6876 | Kennedy Space Center | Not provided | Launch Pad 39A | This area is a closed basin. | Closed Basin | Completed | 2014 | 1.255 | 326 | A | 457 | Not provided | Not provided | Not provided | Not provided | N/A | Non-structural | 2013 | North Indian River Lagoon | Not provided | Not provided | TA no Net | yes | 133.8032 | 738.725
28261 | Kennedy Space Center | North IRL | A | IR1-5 | 0.35 | 0.47 | 0.43498 | 7.4335 | 0.92977 | 3.2334 | 0.40443 | 8140 | Roads and Highways | KSC-07-NIRL | Launch Pad 39A | 466.6876 | Kennedy Space Center | Not provided | Launch Pad 39A | This area is a closed basin. | Closed Basin | Completed | 2014 | 1.255 | 326 | A | 457 | Not provided | Not provided | Not provided | Not provided | N/A | Non-structural | 2013 | North Indian River Lagoon | Not provided | Not provided | TA no Net | yes | 174.9875 | 1760.2932
28262 | Kennedy Space Center | North IRL | A | IR1-5 | 0.35 | 0.47 | 0.21704 | 8.0853 | 1.0463 | 1.7548 | 0.22708 | 8140 | Roads and Highways | KSC-07-NIRL | Launch Pad 39A | 466.6876 | Kennedy Space Center | Not provided | Launch Pad 39A | This area is a closed basin. | Closed Basin | Completed | 2014 | 1.255 | 326 | A | 457 | Not provided | Not provided | Not provided | Not provided | N/A | Non-structural | 2013 | North Indian River Lagoon | Not provided | Not provided | TA no Net | yes | 172.5655 | 878.3203
28263 | Kennedy Space Center | Banana River | N/A | BR1-2 | 0.67 | 0.72 | 0.12907 | 7.4304 | 0.99116 | 0.95901 | 0.12793 | 1750 | Governmental | KSC-07-BRL | Utility Shops K6-1246 | 0.25797 | Kennedy Space Center | Not provided | Utility Shops K6-1246 | Not provided. | Land Use Change | Completed | 2014 | 3 | 1 | A | 0 | N/A | N/A | N/A | N/A | N/A | Non-structural | 2013 | Banana River Lagoon | Not provided | Not provided | Not Credited | N/A | 92.5951 | 522.3149
28264 | Kennedy Space Center | Banana River | N/A | BR1-2 | 0.67 | 0.72 | 0.019407 | 7.3341 | 0.97823 | 0.14233 | 0.018985 | 1750 | Governmental | KSC-07-BRL | Utility Shops K6-1246 | 0.25797 | Kennedy Space Center | Not provided | Utility Shops K6-1246 | Not provided. | Land Use Change | Completed | 2014 | 3 | 1 | A | 0 | N/A | N/A | N/A | N/A | N/A | Non-structural | 2013 | Banana River Lagoon | Not provided | Not provided | Not Credited | N/A | 35.7632 | 78.5375
28265 | Kennedy Space Center | Banana River | N/A | BR1-2 | 0.67 | 0.72 | 0.081534 | 7.346 | 0.97982 | 0.59895 | 0.079889 | 1750 | Governmental | KSC-07-BRL | Utility Shops K6-1246 | 0.25797 | Kennedy Space Center | Not provided | Utility Shops K6-1246 | Not provided. | Land Use Change | Completed | 2014 | 3 | 1 | A | 0 | N/A | N/A | N/A | N/A | N/A | Non-structural | 2013 | Banana River Lagoon | Not provided | Not provided | Not Credited | N/A | 74.0149 | 329.9576
28266 | Kennedy Space Center | Banana River | N/A | BR1-2 | 0.67 | 0.72 | 0.027959 | 7.3262 | 0.97718 | 0.20484 | 0.027321 | 1750 | Governmental | KSC-07-BRL | Utility Shops K6-1246 | 0.25797 | Kennedy Space Center | Not provided | Utility Shops K6-1246 | Not provided. | Land Use Change | Completed | 2014 | 3 | 1 | A | 0 | N/A | N/A | N/A | N/A | N/A | Non-structural | 2013 | Banana River Lagoon | Not provided | Not provided | Not Credited | N/A | 43.0544 | 113.1477
28267 | Kennedy Space Center | North IRL | A | IR1-5 | 0.35 | 0.47 | 0.3348 | 4.2952 | 0.56609 | 1.4381 | 0.18953 | 1750 | Governmental | KSC-06-NIRL | Shuttle Landing Facility | 618.2741 | Kennedy Space Center | Not provided | Shuttle Landing Facility - missing from model | Runoff is captured and treated before discharging to the lagoon. | Wet Detention Pond | Completed | Prior to 2013 | 2.566 | 1.005 | A | 618 | Not provided | Not provided | Not provided | Not provided | N/A | Structural | 2013 | North Indian River Lagoon | Not provided | Not provided | Efficiency Formula and TA | yes | 162.6108 | 1354.8987
28268 | Natural Lands | North IRL | A | IR1-5 | 0.35 | 0.47 | 0.28296 | 4.2952 | 0.56609 | 1.2154 | 0.16018 | 5100 | Streams and waterways | KSC-06-NIRL | Shuttle Landing Facility | 618.2741 | Kennedy Space Center | Not provided | Shuttle Landing Facility - missing from model | Runoff is captured and treated before discharging to the lagoon. | Wet Detention Pond | Completed | Prior to 2013 | 2.566 | 1.005 | A | 618 | Not provided | Not provided | Not provided | Not provided | N/A | Structural | 2013 | North Indian River Lagoon | Not provided | Not provided | Efficiency Formula and TA | yes | 154.2189 | 1145.1013
28269 | Kennedy Space Center | North IRL | A | IR1-5 | 0.35 | 0.47 | 0.41802 | 5.9357 | 0.78197 | 2.4812 | 0.32688 | 1750 | Governmental | KSC-06-NIRL | Shuttle Landing Facility | 618.2741 | Kennedy Space Center | Not provided | Shuttle Landing Facility - missing from model | Runoff is captured and treated before discharging to the lagoon. | Wet Detention Pond | Completed | Prior to 2013 | 2.566 | 1.005 | A | 618 | Not provided | Not provided | Not provided | Not provided | N/A | Structural | 2013 | North Indian River Lagoon | Not provided | Not provided | Efficiency Formula and TA | yes | 222.1478 | 1691.6573
28270 | Natural Lands | North IRL | A | IR1-5 | 0.35 | 0.47 | 0.19698 | 5.9357 | 0.78197 | 1.1692 | 0.15404 | 5100 | Streams and waterways | KSC-06-NIRL | Shuttle Landing Facility | 618.2741 | Kennedy Space Center | Not provided | Shuttle Landing Facility - missing from model | Runoff is captured and treated before discharging to the lagoon. | Wet Detention Pond | Completed | Prior to 2013 | 2.566 | 1.005 | A | 618 | Not provided | Not provided | Not provided | Not provided | N/A | Structural | 2013 | North Indian River Lagoon | Not provided | Not provided | Efficiency Formula and TA | yes | 136.4994 | 797.1689
28271 | Natural Lands | North IRL | A | IR1-5 | 0.35 | 0.47 | 0.0027611 | 5.9357 | 0.78197 | 0.016389 | 0.0021591 | 6460 | Mixed scrub-shrub wetland | KSC-06-NIRL | Shuttle Landing Facility | 618.2741 | Kennedy Space Center | Not provided | Shuttle Landing Facility - missing from model | Runoff is captured and treated before discharging to the lagoon. | Wet Detention Pond | Completed | Prior to 2013 | 2.566 | 1.005 | A | 618 | Not provided | Not provided | Not provided | Not provided | N/A | Structural | 2013 | North Indian River Lagoon | Not provided | Not provided | Efficiency Formula and TA | yes | 16.9013 | 11.1738
28272 | Kennedy Space Center | North IRL | A | IR1-5 | 0.35 | 0.47 | 0.50733 | 8.6444 | 1.115 | 4.3856 | 0.5657 | 1750 | Governmental | KSC-06-NIRL | Shuttle Landing Facility | 618.2741 | Kennedy Space Center | Not provided | Shuttle Landing Facility - missing from model | Runoff is captured and treated before discharging to the lagoon. | Wet Detention Pond | Completed | Prior to 2013 | 2.566 | 1.005 | A | 618 | Not provided | Not provided | Not provided | Not provided | N/A | Structural | 2013 | North Indian River Lagoon | Not provided | Not provided | Efficiency Formula and TA | yes | 204.1209 | 2053.0998
28273 | Natural Lands | North IRL | A | IR1-5 | 0.35 | 0.47 | 2.25e-05 | 8.6444 | 1.115 | 0.0001945 | 2.5088e-05 | 3200 | Shrub and Brushland | KSC-06-NIRL | Shuttle Landing Facility | 618.2741 | Kennedy Space Center | Not provided | Shuttle Landing Facility - missing from model | Runoff is captured and treated before discharging to the lagoon. | Wet Detention Pond | Completed | Prior to 2013 | 2.566 | 1.005 | A | 618 | Not provided | Not provided | Not provided | Not provided | N/A | Structural | 2013 | North Indian River Lagoon | Not provided | Not provided | Efficiency Formula and TA | yes | 1.4453 | 0.091053
28274 | Agricultural Lands | North IRL | A | IR1-5 | 0.35 | 0.47 | 0.066255 | 8.6444 | 1.115 | 0.57273 | 0.073877 | 3300 | Mixed Rangeland | KSC-06-NIRL | Shuttle Landing Facility | 618.2741 | Kennedy Space Center | Not provided | Shuttle Landing Facility - missing from model | Runoff is captured and treated before discharging to the lagoon. | Wet Detention Pond | Completed | Prior to 2013 | 2.566 | 1.005 | A | 618 | Not provided | Not provided | Not provided | Not provided | N/A | Structural | 2013 | North Indian River Lagoon | Not provided | Not provided | Efficiency Formula and TA | yes | 86.7873 | 268.1235
28275 | Natural Lands | North IRL | A | IR1-5 | 0.35 | 0.47 | 0.61776 | 0 | 0 | 0 | 0 | 5100 | Streams and waterways | KSC-06-NIRL | Shuttle Landing Facility | 618.2741 | Kennedy Space Center | Not provided | Shuttle Landing Facility - missing from model | Runoff is captured and treated before discharging to the lagoon. | Wet Detention Pond | Completed | Prior to 2013 | 2.566 | 1.005 | A | 618 | Not provided | Not provided | Not provided | Not provided | N/A | Structural | 2013 | North Indian River Lagoon | Not provided | Not provided | Efficiency Formula and TA | yes | 200 | 2500
28276 | Kennedy Space Center | North IRL | A | IR1-5 | 0.35 | 0.47 | 0.43621 | 5.972 | 0.77458 | 2.6051 | 0.33788 | 1750 | Governmental | KSC-06-NIRL | Shuttle Landing Facility | 618.2741 | Kennedy Space Center | Not provided | Shuttle Landing Facility - missing from model | Runoff is captured and treated before discharging to the lagoon. | Wet Detention Pond | Completed | Prior to 2013 | 2.566 | 1.005 | A | 618 | Not provided | Not provided | Not provided | Not provided | N/A | Structural | 2013 | North Indian River Lagoon | Not provided | Not provided | Efficiency Formula and TA | yes | 175.0074 | 1765.2968
28277 | Natural Lands | North IRL | A | IR1-5 | 0.35 | 0.47 | 0.14072 | 5.972 | 0.77458 | 0.84039 | 0.109 | 5100 | Streams and waterways | KSC-06-NIRL | Shuttle Landing Facility | 618.2741 | Kennedy Space Center | Not provided | Shuttle Landing Facility - missing from model | Runoff is captured and treated before discharging to the lagoon. | Wet Detention Pond | Completed | Prior to 2013 | 2.566 | 1.005 | A | 618 | Not provided | Not provided | Not provided | Not provided | N/A | Structural | 2013 | North Indian River Lagoon | Not provided | Not provided | Efficiency Formula and TA | yes | 117.8098 | 569.4819
28278 | Natural Lands | North IRL | A | IR1-5 | 0.35 | 0.47 | 0.03486 | 5.972 | 0.77458 | 0.20819 | 0.027002 | 6460 | Mixed scrub-shrub wetland | KSC-06-NIRL | Shuttle Landing Facility | 618.2741 | Kennedy Space Center | Not provided | Shuttle Landing Facility - missing from model | Runoff is captured and treated before discharging to the lagoon. | Wet Detention Pond | Completed | Prior to 2013 | 2.566 | 1.005 | A | 618 | Not provided | Not provided | Not provided | Not provided | N/A | Structural | 2013 | North Indian River Lagoon | Not provided | Not provided | Efficiency Formula and TA | yes | 70.025 | 141.0741
28279 | Kennedy Space Center | North IRL | A | IR1-5 | 0.35 | 0.47 | 0.61776 | 7.7315 | 1.0223 | 4.7762 | 0.63154 | 1750 | Governmental | KSC-06-NIRL | Shuttle Landing Facility | 618.2741 | Kennedy Space Center | Not provided | Shuttle Landing Facility - missing from model | Runoff is captured and treated before discharging to the lagoon. | Wet Detention Pond | Completed | Prior to 2013 | 2.566 | 1.005 | A | 618 | Not provided | Not provided | Not provided | Not provided | N/A | Structural | 2013 | North Indian River Lagoon | Not provided | Not provided | Efficiency Formula and TA | yes | 200 | 2500
28280 | Kennedy Space Center | North IRL | A | IR1-5 | 0.35 | 0.47 | 0.61776 | 8.3457 | 1.1157 | 5.1557 | 0.68922 | 1750 | Governmental | KSC-06-NIRL | Shuttle Landing Facility | 618.2741 | Kennedy Space Center | Not provided | Shuttle Landing Facility - missing from model | Runoff is captured and treated before discharging to the lagoon. | Wet Detention Pond | Completed | Prior to 2013 | 2.566 | 1.005 | A | 618 | Not provided | Not provided | Not provided | Not provided | N/A | Structural | 2013 | North Indian River Lagoon | Not provided | Not provided | Efficiency Formula and TA | yes | 200 | 2500
28281 | Kennedy Space Center | North IRL | A | IR1-5 | 0.35 | 0.47 | 0.61776 | 8.339 | 1.1151 | 5.1516 | 0.68885 | 1750 | Governmental | KSC-06-NIRL | Shuttle Landing Facility | 618.2741 | Kennedy Space Center | Not provided | Shuttle Landing Facility - missing from model | Runoff is captured and treated before discharging to the lagoon. | Wet Detention Pond | Completed | Prior to 2013 | 2.566 | 1.005 | A | 618 | Not provided | Not provided | Not provided | Not provided | N/A | Structural | 2013 | North Indian River Lagoon | Not provided | Not provided | Efficiency Formula and TA | yes | 200 | 2500
28282 | Kennedy Space Center | North IRL | A | IR1-5 | 0.35 | 0.47 | 0.61776 | 8.1367 | 1.0883 | 5.0265 | 0.67233 | 1750 | Governmental | KSC-06-NIRL | Shuttle Landing Facility | 618.2741 | Kennedy Space Center | Not provided | Shuttle Landing Facility - missing from model | Runoff is captured and treated before discharging to the lagoon. | Wet Detention Pond | Completed | Prior to 2013 | 2.566 | 1.005 | A | 618 | Not provided | Not provided | Not provided | Not provided | N/A | Structural | 2013 | North Indian River Lagoon | Not provided | Not provided | Efficiency Formula and TA | yes | 200 | 2500
28283 | Kennedy Space Center | North IRL | A | IR1-5 | 0.35 | 0.47 | 0.21318 | 2.9734 | 0.39236 | 0.63386 | 0.083644 | 1750 | Governmental | KSC-06-NIRL | Shuttle Landing Facility | 618.2741 | Kennedy Space Center | Not provided | Shuttle Landing Facility - missing from model | Runoff is captured and treated before discharging to the lagoon. | Wet Detention Pond | Completed | Prior to 2013 | 2.566 | 1.005 | A | 618 | Not provided | Not provided | Not provided | Not provided | N/A | Structural | 2013 | North Indian River Lagoon | Not provided | Not provided | Efficiency Formula and TA | yes | 184.3484 | 862.7105
28284 | Natural Lands | North IRL | A | IR1-5 | 0.35 | 0.47 | 0.40168 | 2.9734 | 0.39236 | 1.1943 | 0.1576 | 5100 | Streams and waterways | KSC-06-NIRL | Shuttle Landing Facility | 618.2741 | Kennedy Space Center | Not provided | Shuttle Landing Facility - missing from model | Runoff is captured and treated before discharging to the lagoon. | Wet Detention Pond | Completed | Prior to 2013 | 2.566 | 1.005 | A | 618 | Not provided | Not provided | Not provided | Not provided | N/A | Structural | 2013 | North Indian River Lagoon | Not provided | Not provided | Efficiency Formula and TA | yes | 169.8901 | 1625.5283
28285 | Natural Lands | North IRL | A | IR1-5 | 0.35 | 0.47 | 0.55203 | 2.7139 | 0.29662 | 1.4982 | 0.16375 | 3200 | Shrub and Brushland | KSC-06-NIRL | Shuttle Landing Facility | 618.2741 | Kennedy Space Center | Not provided | Shuttle Landing Facility - missing from model | Runoff is captured and treated before discharging to the lagoon. | Wet Detention Pond | Completed | Prior to 2013 | 2.566 | 1.005 | A | 618 | Not provided | Not provided | Not provided | Not provided | N/A | Structural | 2013 | North Indian River Lagoon | Not provided | Not provided | Efficiency Formula and TA | yes | 188.3516 | 2233.9993
28286 | Kennedy Space Center | North IRL | A | IR1-5 | 0.35 | 0.47 | 0.409 | 5.7293 | 0.75984 | 2.3433 | 0.31078 | 1750 | Governmental | KSC-06-NIRL | Shuttle Landing Facility | 618.2741 | Kennedy Space Center | Not provided | Shuttle Landing Facility - missing from model | Runoff is captured and treated before discharging to the lagoon. | Wet Detention Pond | Completed | Prior to 2013 | 2.566 | 1.005 | A | 618 | Not provided | Not provided | Not provided | Not provided | N/A | Structural | 2013 | North Indian River Lagoon | Not provided | Not provided | Efficiency Formula and TA | yes | 169.9212 | 1655.1773
28287 | Natural Lands | North IRL | A | IR1-5 | 0.35 | 0.47 | 0.059091 | 5.7293 | 0.75984 | 0.33855 | 0.0449 | 3200 | Shrub and Brushland | KSC-06-NIRL | Shuttle Landing Facility | 618.2741 | Kennedy Space Center | Not provided | Shuttle Landing Facility - missing from model | Runoff is captured and treated before discharging to the lagoon. | Wet Detention Pond | Completed | Prior to 2013 | 2.566 | 1.005 | A | 618 | Not provided | Not provided | Not provided | Not provided | N/A | Structural | 2013 | North Indian River Lagoon | Not provided | Not provided | Efficiency Formula and TA | yes | 83.1622 | 239.134
28288 | Natural Lands | North IRL | A | IR1-5 | 0.35 | 0.47 | 0.14967 | 5.7293 | 0.75984 | 0.8575 | 0.11373 | 5100 | Streams and waterways | KSC-06-NIRL | Shuttle Landing Facility | 618.2741 | Kennedy Space Center | Not provided | Shuttle Landing Facility - missing from model | Runoff is captured and treated before discharging to the lagoon. | Wet Detention Pond | Completed | Prior to 2013 | 2.566 | 1.005 | A | 618 | Not provided | Not provided | Not provided | Not provided | N/A | Structural | 2013 | North Indian River Lagoon | Not provided | Not provided | Efficiency Formula and TA | yes | 114.1589 | 605.6887
28289 | Kennedy Space Center | North IRL | A | IR1-5 | 0.35 | 0.47 | 0.61776 | 8.3278 | 1.1141 | 5.1446 | 0.68824 | 1750 | Governmental | KSC-06-NIRL | Shuttle Landing Facility | 618.2741 | Kennedy Space Center | Not provided | Shuttle Landing Facility - missing from model | Runoff is captured and treated before discharging to the lagoon. | Wet Detention Pond | Completed | Prior to 2013 | 2.566 | 1.005 | A | 618 | Not provided | Not provided | Not provided | Not provided | N/A | Structural | 2013 | North Indian River Lagoon | Not provided | Not provided | Efficiency Formula and TA | yes | 200 | 2500
28290 | Kennedy Space Center | North IRL | A | IR1-5 | 0.35 | 0.47 | 0.61776 | 9.0438 | 1.1862 | 5.587 | 0.73277 | 1750 | Governmental | KSC-06-NIRL | Shuttle Landing Facility | 618.2741 | Kennedy Space Center | Not provided | Shuttle Landing Facility - missing from model | Runoff is captured and treated before discharging to the lagoon. | Wet Detention Pond | Completed | Prior to 2013 | 2.566 | 1.005 | A | 618 | Not provided | Not provided | Not provided | Not provided | N/A | Structural | 2013 | North Indian River Lagoon | Not provided | Not provided | Efficiency Formula and TA | yes | 200 | 2500
28291 | Natural Lands | North IRL | A | IR1-5 | 0.35 | 0.47 | 0.0020662 | 6.0775 | 0.57652 | 0.012557 | 0.0011912 | 6170 | Mixed wetland hardwoods | KSC-06-NIRL | Shuttle Landing Facility | 618.2741 | Kennedy Space Center | Not provided | Shuttle Landing Facility - missing from model | Runoff is captured and treated before discharging to the lagoon. | Wet Detention Pond | Completed | Prior to 2013 | 2.566 | 1.005 | A | 618 | Not provided | Not provided | Not provided | Not provided | N/A | Structural | 2013 | North Indian River Lagoon | Not provided | Not provided | Efficiency Formula and TA | yes | 15.5911 | 8.3614
28292 | Kennedy Space Center | North IRL | A | IR1-5 | 0.35 | 0.47 | 0.30997 | 6.2411 | 0.81303 | 1.9345 | 0.25201 | 1750 | Governmental | KSC-06-NIRL | Shuttle Landing Facility | 618.2741 | Kennedy Space Center | Not provided | Shuttle Landing Facility - missing from model | Runoff is captured and treated before discharging to the lagoon. | Wet Detention Pond | Completed | Prior to 2013 | 2.566 | 1.005 | A | 618 | Not provided | Not provided | Not provided | Not provided | N/A | Structural | 2013 | North Indian River Lagoon | Not provided | Not provided | Efficiency Formula and TA | yes | 156.1933 | 1254.3901
28293 | Natural Lands | North IRL | A | IR1-5 | 0.35 | 0.47 | 0.058475 | 6.2411 | 0.81303 | 0.36494 | 0.047541 | 5100 | Streams and waterways | KSC-06-NIRL | Shuttle Landing Facility | 618.2741 | Kennedy Space Center | Not provided | Shuttle Landing Facility - missing from model | Runoff is captured and treated before discharging to the lagoon. | Wet Detention Pond | Completed | Prior to 2013 | 2.566 | 1.005 | A | 618 | Not provided | Not provided | Not provided | Not provided | N/A | Structural | 2013 | North Indian River Lagoon | Not provided | Not provided | Efficiency Formula and TA | yes | 77.477 | 236.638
28294 | Kennedy Space Center | North IRL | A | IR1-5 | 0.35 | 0.47 | 0.61776 | 8.4231 | 1.1269 | 5.2035 | 0.69617 | 1750 | Governmental | KSC-06-NIRL | Shuttle Landing Facility | 618.2741 | Kennedy Space Center | Not provided | Shuttle Landing Facility - missing from model | Runoff is captured and treated before discharging to the lagoon. | Wet Detention Pond | Completed | Prior to 2013 | 2.566 | 1.005 | A | 618 | Not provided | Not provided | Not provided | Not provided | N/A | Structural | 2013 | North Indian River Lagoon | Not provided | Not provided | Efficiency Formula and TA | yes | 200 | 2500
28295 | Kennedy Space Center | North IRL | A | IR1-5 | 0.35 | 0.47 | 0.19881 | 2.5841 | 0.33943 | 0.51375 | 0.067483 | 1750 | Governmental | KSC-06-NIRL | Shuttle Landing Facility | 618.2741 | Kennedy Space Center | Not provided | Shuttle Landing Facility - missing from model | Runoff is captured and treated before discharging to the lagoon. | Wet Detention Pond | Completed | Prior to 2013 | 2.566 | 1.005 | A | 618 | Not provided | Not provided | Not provided | Not provided | N/A | Structural | 2013 | North Indian River Lagoon | Not provided | Not provided | Efficiency Formula and TA | yes | 196.4652 | 804.5603
28296 | Natural Lands | North IRL | A | IR1-5 | 0.35 | 0.47 | 0.41895 | 2.5841 | 0.33943 | 1.0826 | 0.14221 | 5100 | Streams and waterways | KSC-06-NIRL | Shuttle Landing Facility | 618.2741 | Kennedy Space Center | Not provided | Shuttle Landing Facility - missing from model | Runoff is captured and treated before discharging to the lagoon. | Wet Detention Pond | Completed | Prior to 2013 | 2.566 | 1.005 | A | 618 | Not provided | Not provided | Not provided | Not provided | N/A | Structural | 2013 | North Indian River Lagoon | Not provided | Not provided | Efficiency Formula and TA | yes | 167.385 | 1695.4397
28297 | Kennedy Space Center | North IRL | A | IR1-5 | 0.35 | 0.47 | 0.61776 | 8.0619 | 1.0685 | 4.9803 | 0.66006 | 1750 | Governmental | KSC-06-NIRL | Shuttle Landing Facility | 618.2741 | Kennedy Space Center | Not provided | Shuttle Landing Facility - missing from model | Runoff is captured and treated before discharging to the lagoon. | Wet Detention Pond | Completed | Prior to 2013 | 2.566 | 1.005 | A | 618 | Not provided | Not provided | Not provided | Not provided | N/A | Structural | 2013 | North Indian River Lagoon | Not provided | Not provided | Efficiency Formula and TA | yes | 200 | 2500
28298 | Kennedy Space Center | North IRL | A | IR1-5 | 0.35 | 0.47 | 0.28311 | 6.0937 | 0.80375 | 1.7252 | 0.22755 | 1750 | Governmental | KSC-06-NIRL | Shuttle Landing Facility | 618.2741 | Kennedy Space Center | Not provided | Shuttle Landing Facility - missing from model | Runoff is captured and treated before discharging to the lagoon. | Wet Detention Pond | Completed | Prior to 2013 | 2.566 | 1.005 | A | 618 | Not provided | Not provided | Not provided | Not provided | N/A | Structural | 2013 | North Indian River Lagoon | Not provided | Not provided | Efficiency Formula and TA | yes | 165.1686 | 1145.7182
28299 | Natural Lands | North IRL | A | IR1-5 | 0.35 | 0.47 | 0.10361 | 6.0937 | 0.80375 | 0.63139 | 0.08328 | 5100 | Streams and waterways | KSC-06-NIRL | Shuttle Landing Facility | 618.2741 | Kennedy Space Center | Not provided | Shuttle Landing Facility - missing from model | Runoff is captured and treated before discharging to the lagoon. | Wet Detention Pond | Completed | Prior to 2013 | 2.566 | 1.005 | A | 618 | Not provided | Not provided | Not provided | Not provided | N/A | Structural | 2013 | North Indian River Lagoon | Not provided | Not provided | Efficiency Formula and TA | yes | 102.0825 | 419.3125
28300 | Kennedy Space Center | North IRL | A | IR1-5 | 0.35 | 0.47 | 0.61662 | 9.5579 | 1.2527 | 5.8935 | 0.77244 | 1750 | Governmental | KSC-06-NIRL | Shuttle Landing Facility | 618.2741 | Kennedy Space Center | Not provided | Shuttle Landing Facility - missing from model | Runoff is captured and treated before discharging to the lagoon. | Wet Detention Pond | Completed | Prior to 2013 | 2.566 | 1.005 | A | 618 | Not provided | Not provided | Not provided | Not provided | N/A | Structural | 2013 | North Indian River Lagoon | Not provided | Not provided | Efficiency Formula and TA | yes | 198.2826 | 2495.3594
28301 | Natural Lands | North IRL | A | IR1-5 | 0.35 | 0.47 | 0.0011467 | 9.5579 | 1.2527 | 0.01096 | 0.0014365 | 5100 | Streams and waterways | KSC-06-NIRL | Shuttle Landing Facility | 618.2741 | Kennedy Space Center | Not provided | Shuttle Landing Facility - missing from model | Runoff is captured and treated before discharging to the lagoon. | Wet Detention Pond | Completed | Prior to 2013 | 2.566 | 1.005 | A | 618 | Not provided | Not provided | Not provided | Not provided | N/A | Structural | 2013 | North Indian River Lagoon | Not provided | Not provided | Efficiency Formula and TA | yes | 10.8085 | 4.6406
28302 | Kennedy Space Center | North IRL | A | IR1-5 | 0.35 | 0.47 | 0.61776 | 8.3716 | 1.118 | 5.1717 | 0.69064 | 1750 | Governmental | KSC-06-NIRL | Shuttle Landing Facility | 618.2741 | Kennedy Space Center | Not provided | Shuttle Landing Facility - missing from model | Runoff is captured and treated before discharging to the lagoon. | Wet Detention Pond | Completed | Prior to 2013 | 2.566 | 1.005 | A | 618 | Not provided | Not provided | Not provided | Not provided | N/A | Structural | 2013 | North Indian River Lagoon | Not provided | Not provided | Efficiency Formula and TA | yes | 200 | 2500
28303 | Kennedy Space Center | North IRL | A | IR1-5 | 0.35 | 0.47 | 0.1882 | 2.3428 | 0.30944 | 0.44092 | 0.058237 | 1750 | Governmental | KSC-06-NIRL | Shuttle Landing Facility | 618.2741 | Kennedy Space Center | Not provided | Shuttle Landing Facility - missing from model | Runoff is captured and treated before discharging to the lagoon. | Wet Detention Pond | Completed | Prior to 2013 | 2.566 | 1.005 | A | 618 | Not provided | Not provided | Not provided | Not provided | N/A | Structural | 2013 | North Indian River Lagoon | Not provided | Not provided | Efficiency Formula and TA | yes | 229.739 | 761.6306
28304 | Natural Lands | North IRL | A | IR1-5 | 0.35 | 0.47 | 0.42956 | 2.3428 | 0.30944 | 1.0064 | 0.13292 | 5100 | Streams and waterways | KSC-06-NIRL | Shuttle Landing Facility | 618.2741 | Kennedy Space Center | Not provided | Shuttle Landing Facility - missing from model | Runoff is captured and treated before discharging to the lagoon. | Wet Detention Pond | Completed | Prior to 2013 | 2.566 | 1.005 | A | 618 | Not provided | Not provided | Not provided | Not provided | N/A | Structural | 2013 | North Indian River Lagoon | Not provided | Not provided | Efficiency Formula and TA | yes | 199.5602 | 1738.3694
28305 | Kennedy Space Center | North IRL | A | IR1-5 | 0.35 | 0.47 | 0.5702 | 8.0156 | 1.0713 | 4.5705 | 0.61083 | 1750 | Governmental | KSC-06-NIRL | Shuttle Landing Facility | 618.2741 | Kennedy Space Center | Not provided | Shuttle Landing Facility - missing from model | Runoff is captured and treated before discharging to the lagoon. | Wet Detention Pond | Completed | Prior to 2013 | 2.566 | 1.005 | A | 618 | Not provided | Not provided | Not provided | Not provided | N/A | Structural | 2013 | North Indian River Lagoon | Not provided | Not provided | Efficiency Formula and TA | yes | 188.9136 | 2307.5076
28306 | Natural Lands | North IRL | A | IR1-5 | 0.35 | 0.47 | 0.047566 | 8.0156 | 1.0713 | 0.38127 | 0.050955 | 5100 | Streams and waterways | KSC-06-NIRL | Shuttle Landing Facility | 618.2741 | Kennedy Space Center | Not provided | Shuttle Landing Facility - missing from model | Runoff is captured and treated before discharging to the lagoon. | Wet Detention Pond | Completed | Prior to 2013 | 2.566 | 1.005 | A | 618 | Not provided | Not provided | Not provided | Not provided | N/A | Structural | 2013 | North Indian River Lagoon | Not provided | Not provided | Efficiency Formula and TA | yes | 72.452 | 192.4924
28307 | Kennedy Space Center | North IRL | A | IR1-5 | 0.35 | 0.47 | 0.61776 | 8.0649 | 1.0688 | 4.9822 | 0.66028 | 1750 | Governmental | KSC-06-NIRL | Shuttle Landing Facility | 618.2741 | Kennedy Space Center | Not provided | Shuttle Landing Facility - missing from model | Runoff is captured and treated before discharging to the lagoon. | Wet Detention Pond | Completed | Prior to 2013 | 2.566 | 1.005 | A | 618 | Not provided | Not provided | Not provided | Not provided | N/A | Structural | 2013 | North Indian River Lagoon | Not provided | Not provided | Efficiency Formula and TA | yes | 200 | 2500
28308 | Kennedy Space Center | North IRL | A | IR1-5 | 0.35 | 0.47 | 0.61776 | 8.027 | 1.0497 | 4.9588 | 0.64846 | 1750 | Governmental | KSC-06-NIRL | Shuttle Landing Facility | 618.2741 | Kennedy Space Center | Not provided | Shuttle Landing Facility - missing from model | Runoff is captured and treated before discharging to the lagoon. | Wet Detention Pond | Completed | Prior to 2013 | 2.566 | 1.005 | A | 618 | Not provided | Not provided | Not provided | Not provided | N/A | Structural | 2013 | North Indian River Lagoon | Not provided | Not provided | Efficiency Formula and TA | yes | 200 | 2500
28309 | Kennedy Space Center | North IRL | A | IR1-5 | 0.35 | 0.47 | 0.0034399 | 2.3517 | 0.24827 | 0.0080898 | 0.00085402 | 1750 | Governmental | KSC-06-NIRL | Shuttle Landing Facility | 618.2741 | Kennedy Space Center | Not provided | Shuttle Landing Facility - missing from model | Runoff is captured and treated before discharging to the lagoon. | Wet Detention Pond | Completed | Prior to 2013 | 2.566 | 1.005 | A | 618 | Not provided | Not provided | Not provided | Not provided | N/A | Structural | 2013 | North Indian River Lagoon | Not provided | Not provided | Efficiency Formula and TA | yes | 18.8115 | 13.9208
28310 | Natural Lands | North IRL | A | IR1-5 | 0.35 | 0.47 | 0.021222 | 2.3517 | 0.24827 | 0.049909 | 0.0052688 | 3200 | Shrub and Brushland | KSC-06-NIRL | Shuttle Landing Facility | 618.2741 | Kennedy Space Center | Not provided | Shuttle Landing Facility - missing from model | Runoff is captured and treated before discharging to the lagoon. | Wet Detention Pond | Completed | Prior to 2013 | 2.566 | 1.005 | A | 618 | Not provided | Not provided | Not provided | Not provided | N/A | Structural | 2013 | North Indian River Lagoon | Not provided | Not provided | Efficiency Formula and TA | yes | 46.1612 | 85.8826
28311 | Kennedy Space Center | North IRL | A | IR1-5 | 0.35 | 0.47 | 0.61776 | 8.43 | 1.1275 | 5.2078 | 0.69655 | 1750 | Governmental | KSC-06-NIRL | Shuttle Landing Facility | 618.2741 | Kennedy Space Center | Not provided | Shuttle Landing Facility - missing from model | Runoff is captured and treated before discharging to the lagoon. | Wet Detention Pond | Completed | Prior to 2013 | 2.566 | 1.005 | A | 618 | Not provided | Not provided | Not provided | Not provided | N/A | Structural | 2013 | North Indian River Lagoon | Not provided | Not provided | Efficiency Formula and TA | yes | 200 | 2500
28312 | Kennedy Space Center | North IRL | A | IR1-5 | 0.35 | 0.47 | 0.34039 | 4.7222 | 0.62789 | 1.6074 | 0.21373 | 1750 | Governmental | KSC-06-NIRL | Shuttle Landing Facility | 618.2741 | Kennedy Space Center | Not provided | Shuttle Landing Facility - missing from model | Runoff is captured and treated before discharging to the lagoon. | Wet Detention Pond | Completed | Prior to 2013 | 2.566 | 1.005 | A | 618 | Not provided | Not provided | Not provided | Not provided | N/A | Structural | 2013 | North Indian River Lagoon | Not provided | Not provided | Efficiency Formula and TA | yes | 246.0671 | 1377.4978
28313 | Natural Lands | North IRL | A | IR1-5 | 0.35 | 0.47 | 0.27738 | 4.7222 | 0.62789 | 1.3098 | 0.17416 | 5100 | Streams and waterways | KSC-06-NIRL | Shuttle Landing Facility | 618.2741 | Kennedy Space Center | Not provided | Shuttle Landing Facility - missing from model | Runoff is captured and treated before discharging to the lagoon. | Wet Detention Pond | Completed | Prior to 2013 | 2.566 | 1.005 | A | 618 | Not provided | Not provided | Not provided | Not provided | N/A | Structural | 2013 | North Indian River Lagoon | Not provided | Not provided | Efficiency Formula and TA | yes | 153.2065 | 1122.5022
28314 | Kennedy Space Center | North IRL | A | IR1-5 | 0.35 | 0.47 | 0.11134 | 6.6665 | 0.73521 | 0.74223 | 0.081856 | 1750 | Governmental | KSC-06-NIRL | Shuttle Landing Facility | 618.2741 | Kennedy Space Center | Not provided | Shuttle Landing Facility - missing from model | Runoff is captured and treated before discharging to the lagoon. | Wet Detention Pond | Completed | Prior to 2013 | 2.566 | 1.005 | A | 618 | Not provided | Not provided | Not provided | Not provided | N/A | Structural | 2013 | North Indian River Lagoon | Not provided | Not provided | Efficiency Formula and TA | yes | 106.7673 | 450.5656
28315 | Kennedy Space Center | North IRL | A | IR1-5 | 0.35 | 0.47 | 0.0031577 | 2.9881 | 0.33838 | 0.0094355 | 0.0010685 | 1750 | Governmental | KSC-06-NIRL | Shuttle Landing Facility | 618.2741 | Kennedy Space Center | Not provided | Shuttle Landing Facility - missing from model | Runoff is captured and treated before discharging to the lagoon. | Wet Detention Pond | Completed | Prior to 2013 | 2.566 | 1.005 | A | 618 | Not provided | Not provided | Not provided | Not provided | N/A | Structural | 2013 | North Indian River Lagoon | Not provided | Not provided | Efficiency Formula and TA | yes | 17.7155 | 12.7787
28316 | Kennedy Space Center | North IRL | A | IR1-5 | 0.35 | 0.47 | 0.61776 | 8.7143 | 1.1661 | 5.3833 | 0.72038 | 1750 | Governmental | KSC-06-NIRL | Shuttle Landing Facility | 618.2741 | Kennedy Space Center | Not provided | Shuttle Landing Facility - missing from model | Runoff is captured and treated before discharging to the lagoon. | Wet Detention Pond | Completed | Prior to 2013 | 2.566 | 1.005 | A | 618 | Not provided | Not provided | Not provided | Not provided | N/A | Structural | 2013 | North Indian River Lagoon | Not provided | Not provided | Efficiency Formula and TA | yes | 200 | 2500
28317 | Kennedy Space Center | North IRL | A | IR1-5 | 0.35 | 0.47 | 0.61776 | 9.38 | 1.2198 | 5.7946 | 0.75357 | 1750 | Governmental | KSC-06-NIRL | Shuttle Landing Facility | 618.2741 | Kennedy Space Center | Not provided | Shuttle Landing Facility - missing from model | Runoff is captured and treated before discharging to the lagoon. | Wet Detention Pond | Completed | Prior to 2013 | 2.566 | 1.005 | A | 618 | Not provided | Not provided | Not provided | Not provided | N/A | Structural | 2013 | North Indian River Lagoon | Not provided | Not provided | Efficiency Formula and TA | yes | 200 | 2500
28318 | Kennedy Space Center | North IRL | A | IR1-5 | 0.35 | 0.47 | 0.072954 | 4.6521 | 0.5795 | 0.33939 | 0.042277 | 1750 | Governmental | KSC-06-NIRL | Shuttle Landing Facility | 618.2741 | Kennedy Space Center | Not provided | Shuttle Landing Facility - missing from model | Runoff is captured and treated before discharging to the lagoon. | Wet Detention Pond | Completed | Prior to 2013 | 2.566 | 1.005 | A | 618 | Not provided | Not provided | Not provided | Not provided | N/A | Structural | 2013 | North Indian River Lagoon | Not provided | Not provided | Efficiency Formula and TA | yes | 84.4392 | 295.2331
28319 | Kennedy Space Center | North IRL | A | IR1-5 | 0.35 | 0.47 | 2.0975e-05 | 3.8282 | 0.28155 | 8.0295e-05 | 5.9054e-06 | 1750 | Governmental | KSC-06-NIRL | Shuttle Landing Facility | 618.2741 | Kennedy Space Center | Not provided | Shuttle Landing Facility - missing from model | Runoff is captured and treated before discharging to the lagoon. | Wet Detention Pond | Completed | Prior to 2013 | 2.566 | 1.005 | A | 618 | Not provided | Not provided | Not provided | Not provided | N/A | Structural | 2013 | North Indian River Lagoon | Not provided | Not provided | Efficiency Formula and TA | yes | 1.4416 | 0.084882
28320 | Kennedy Space Center | North IRL | A | IR1-5 | 0.35 | 0.47 | 0.61776 | 8.1293 | 1.0641 | 5.022 | 0.65736 | 1750 | Governmental | KSC-06-NIRL | Shuttle Landing Facility | 618.2741 | Kennedy Space Center | Not provided | Shuttle Landing Facility - missing from model | Runoff is captured and treated before discharging to the lagoon. | Wet Detention Pond | Completed | Prior to 2013 | 2.566 | 1.005 | A | 618 | Not provided | Not provided | Not provided | Not provided | N/A | Structural | 2013 | North Indian River Lagoon | Not provided | Not provided | Efficiency Formula and TA | yes | 200 | 2500
28321 | Kennedy Space Center | North IRL | A | IR1-5 | 0.35 | 0.47 | 0.57376 | 7.2826 | 0.9645 | 4.1785 | 0.55339 | 1750 | Governmental | KSC-06-NIRL | Shuttle Landing Facility | 618.2741 | Kennedy Space Center | Not provided | Shuttle Landing Facility - missing from model | Runoff is captured and treated before discharging to the lagoon. | Wet Detention Pond | Completed | Prior to 2013 | 2.566 | 1.005 | A | 618 | Not provided | Not provided | Not provided | Not provided | N/A | Structural | 2013 | North Indian River Lagoon | Not provided | Not provided | Efficiency Formula and TA | yes | 189.4002 | 2321.9245
28322 | Natural Lands | North IRL | A | IR1-5 | 0.35 | 0.47 | 0.044003 | 7.2826 | 0.9645 | 0.32046 | 0.042441 | 5100 | Streams and waterways | KSC-06-NIRL | Shuttle Landing Facility | 618.2741 | Kennedy Space Center | Not provided | Shuttle Landing Facility - missing from model | Runoff is captured and treated before discharging to the lagoon. | Wet Detention Pond | Completed | Prior to 2013 | 2.566 | 1.005 | A | 618 | Not provided | Not provided | Not provided | Not provided | N/A | Structural | 2013 | North Indian River Lagoon | Not provided | Not provided | Efficiency Formula and TA | yes | 67.1995 | 178.0755
28323 | Kennedy Space Center | North IRL | A | IR1-5 | 0.35 | 0.47 | 0.37227 | 5.208 | 0.68985 | 1.9388 | 0.25681 | 1750 | Governmental | KSC-06-NIRL | Shuttle Landing Facility | 618.2741 | Kennedy Space Center | Not provided | Shuttle Landing Facility - missing from model | Runoff is captured and treated before discharging to the lagoon. | Wet Detention Pond | Completed | Prior to 2013 | 2.566 | 1.005 | A | 618 | Not provided | Not provided | Not provided | Not provided | N/A | Structural | 2013 | North Indian River Lagoon | Not provided | Not provided | Efficiency Formula and TA | yes | 222.3222 | 1506.5278
28324 | Natural Lands | North IRL | A | IR1-5 | 0.35 | 0.47 | 0.24549 | 5.208 | 0.68985 | 1.2785 | 0.16935 | 5100 | Streams and waterways | KSC-06-NIRL | Shuttle Landing Facility | 618.2741 | Kennedy Space Center | Not provided | Shuttle Landing Facility - missing from model | Runoff is captured and treated before discharging to the lagoon. | Wet Detention Pond | Completed | Prior to 2013 | 2.566 | 1.005 | A | 618 | Not provided | Not provided | Not provided | Not provided | N/A | Structural | 2013 | North Indian River Lagoon | Not provided | Not provided | Efficiency Formula and TA | yes | 142.5882 | 993.4722
28325 | Kennedy Space Center | North IRL | A | IR1-5 | 0.35 | 0.47 | 0.61776 | 8.1806 | 1.0942 | 5.0537 | 0.67599 | 1750 | Governmental | KSC-06-NIRL | Shuttle Landing Facility | 618.2741 | Kennedy Space Center | Not provided | Shuttle Landing Facility - missing from model | Runoff is captured and treated before discharging to the lagoon. | Wet Detention Pond | Completed | Prior to 2013 | 2.566 | 1.005 | A | 618 | Not provided | Not provided | Not provided | Not provided | N/A | Structural | 2013 | North Indian River Lagoon | Not provided | Not provided | Efficiency Formula and TA | yes | 200 | 2500
28326 | Kennedy Space Center | North IRL | A | IR1-5 | 0.35 | 0.47 | 0.59468 | 8.7121 | 1.1544 | 5.1809 | 0.68648 | 1750 | Governmental | KSC-06-NIRL | Shuttle Landing Facility | 618.2741 | Kennedy Space Center | Not provided | Shuttle Landing Facility - missing from model | Runoff is captured and treated before discharging to the lagoon. | Wet Detention Pond | Completed | Prior to 2013 | 2.566 | 1.005 | A | 618 | Not provided | Not provided | Not provided | Not provided | N/A | Structural | 2013 | North Indian River Lagoon | Not provided | Not provided | Efficiency Formula and TA | yes | 191.9837 | 2406.5688
28327 | Natural Lands | North IRL | A | IR1-5 | 0.35 | 0.47 | 0.023087 | 8.7121 | 1.1544 | 0.20114 | 0.026652 | 5100 | Streams and waterways | KSC-06-NIRL | Shuttle Landing Facility | 618.2741 | Kennedy Space Center | Not provided | Shuttle Landing Facility - missing from model | Runoff is captured and treated before discharging to the lagoon. | Wet Detention Pond | Completed | Prior to 2013 | 2.566 | 1.005 | A | 618 | Not provided | Not provided | Not provided | Not provided | N/A | Structural | 2013 | North Indian River Lagoon | Not provided | Not provided | Efficiency Formula and TA | yes | 46.8169 | 93.4312
28328 | Kennedy Space Center | North IRL | A | IR1-5 | 0.35 | 0.47 | 0.61776 | 9.0797 | 1.205 | 5.6091 | 0.74438 | 1750 | Governmental | KSC-06-NIRL | Shuttle Landing Facility | 618.2741 | Kennedy Space Center | Not provided | Shuttle Landing Facility - missing from model | Runoff is captured and treated before discharging to the lagoon. | Wet Detention Pond | Completed | Prior to 2013 | 2.566 | 1.005 | A | 618 | Not provided | Not provided | Not provided | Not provided | N/A | Structural | 2013 | North Indian River Lagoon | Not provided | Not provided | Efficiency Formula and TA | yes | 200 | 2500
28329 | Kennedy Space Center | North IRL | A | IR1-5 | 0.35 | 0.47 | 0.49853 | 6.7977 | 0.907 | 3.3889 | 0.45217 | 1750 | Governmental | KSC-06-NIRL | Shuttle Landing Facility | 618.2741 | Kennedy Space Center | Not provided | Shuttle Landing Facility - missing from model | Runoff is captured and treated before discharging to the lagoon. | Wet Detention Pond | Completed | Prior to 2013 | 2.566 | 1.005 | A | 618 | Not provided | Not provided | Not provided | Not provided | N/A | Structural | 2013 | North Indian River Lagoon | Not provided | Not provided | Efficiency Formula and TA | yes | 179.8781 | 2017.4893
28330 | Natural Lands | North IRL | A | IR1-5 | 0.35 | 0.47 | 0.020721 | 6.7977 | 0.907 | 0.14086 | 0.018794 | 3200 | Shrub and Brushland | KSC-06-NIRL | Shuttle Landing Facility | 618.2741 | Kennedy Space Center | Not provided | Shuttle Landing Facility - missing from model | Runoff is captured and treated before discharging to the lagoon. | Wet Detention Pond | Completed | Prior to 2013 | 2.566 | 1.005 | A | 618 | Not provided | Not provided | Not provided | Not provided | N/A | Structural | 2013 | North Indian River Lagoon | Not provided | Not provided | Efficiency Formula and TA | yes | 85.4857 | 83.8567
28331 | Natural Lands | North IRL | A | IR1-5 | 0.35 | 0.47 | 0.09851 | 6.7977 | 0.907 | 0.66963 | 0.089348 | 5100 | Streams and waterways | KSC-06-NIRL | Shuttle Landing Facility | 618.2741 | Kennedy Space Center | Not provided | Shuttle Landing Facility - missing from model | Runoff is captured and treated before discharging to the lagoon. | Wet Detention Pond | Completed | Prior to 2013 | 2.566 | 1.005 | A | 618 | Not provided | Not provided | Not provided | Not provided | N/A | Structural | 2013 | North Indian River Lagoon | Not provided | Not provided | Efficiency Formula and TA | yes | 115.9609 | 398.654
28332 | Kennedy Space Center | North IRL | A | IR1-5 | 0.35 | 0.47 | 0.15646 | 6.1545 | 0.77439 | 0.96292 | 0.12116 | 1750 | Governmental | KSC-06-NIRL | Shuttle Landing Facility | 618.2741 | Kennedy Space Center | Not provided | Shuttle Landing Facility - missing from model | Runoff is captured and treated before discharging to the lagoon. | Wet Detention Pond | Completed | Prior to 2013 | 2.566 | 1.005 | A | 618 | Not provided | Not provided | Not provided | Not provided | N/A | Structural | 2013 | North Indian River Lagoon | Not provided | Not provided | Efficiency Formula and TA | yes | 131.3262 | 633.1614
28333 | Natural Lands | North IRL | A | IR1-5 | 0.35 | 0.47 | 0.042846 | 6.1545 | 0.77439 | 0.2637 | 0.033179 | 5100 | Streams and waterways | KSC-06-NIRL | Shuttle Landing Facility | 618.2741 | Kennedy Space Center | Not provided | Shuttle Landing Facility - missing from model | Runoff is captured and treated before discharging to the lagoon. | Wet Detention Pond | Completed | Prior to 2013 | 2.566 | 1.005 | A | 618 | Not provided | Not provided | Not provided | Not provided | N/A | Structural | 2013 | North Indian River Lagoon | Not provided | Not provided | Efficiency Formula and TA | yes | 66.3891 | 173.3914
28334 | Kennedy Space Center | North IRL | A | IR1-5 | 0.35 | 0.47 | 0.61319 | 8.2822 | 1.1079 | 5.0786 | 0.67934 | 1750 | Governmental | KSC-06-NIRL | Shuttle Landing Facility | 618.2741 | Kennedy Space Center | Not provided | Shuttle Landing Facility - missing from model | Runoff is captured and treated before discharging to the lagoon. | Wet Detention Pond | Completed | Prior to 2013 | 2.566 | 1.005 | A | 618 | Not provided | Not provided | Not provided | Not provided | N/A | Structural | 2013 | North Indian River Lagoon | Not provided | Not provided | Efficiency Formula and TA | yes | 196.5795 | 2481.512
28335 | Natural Lands | North IRL | A | IR1-5 | 0.35 | 0.47 | 0.0045685 | 8.2822 | 1.1079 | 0.037837 | 0.0050613 | 5100 | Streams and waterways | KSC-06-NIRL | Shuttle Landing Facility | 618.2741 | Kennedy Space Center | Not provided | Shuttle Landing Facility - missing from model | Runoff is captured and treated before discharging to the lagoon. | Wet Detention Pond | Completed | Prior to 2013 | 2.566 | 1.005 | A | 618 | Not provided | Not provided | Not provided | Not provided | N/A | Structural | 2013 | North Indian River Lagoon | Not provided | Not provided | Efficiency Formula and TA | yes | 21.62 | 18.488
28336 | Kennedy Space Center | North IRL | A | IR1-5 | 0.35 | 0.47 | 0.61776 | 9.4427 | 1.2443 | 5.8334 | 0.7687 | 1750 | Governmental | KSC-06-NIRL | Shuttle Landing Facility | 618.2741 | Kennedy Space Center | Not provided | Shuttle Landing Facility - missing from model | Runoff is captured and treated before discharging to the lagoon. | Wet Detention Pond | Completed | Prior to 2013 | 2.566 | 1.005 | A | 618 | Not provided | Not provided | Not provided | Not provided | N/A | Structural | 2013 | North Indian River Lagoon | Not provided | Not provided | Efficiency Formula and TA | yes | 200 | 2500
28337 | Kennedy Space Center | North IRL | A | IR1-5 | 0.35 | 0.47 | 0.61776 | 9.5756 | 1.256 | 5.9155 | 0.77589 | 1750 | Governmental | KSC-06-NIRL | Shuttle Landing Facility | 618.2741 | Kennedy Space Center | Not provided | Shuttle Landing Facility - missing from model | Runoff is captured and treated before discharging to the lagoon. | Wet Detention Pond | Completed | Prior to 2013 | 2.566 | 1.005 | A | 618 | Not provided | Not provided | Not provided | Not provided | N/A | Structural | 2013 | North Indian River Lagoon | Not provided | Not provided | Efficiency Formula and TA | yes | 200 | 2500
28338 | Kennedy Space Center | North IRL | A | IR1-5 | 0.35 | 0.47 | 0.0089177 | 3.7991 | 0.27061 | 0.033879 | 0.0024132 | 1750 | Governmental | KSC-06-NIRL | Shuttle Landing Facility | 618.2741 | Kennedy Space Center | Not provided | Shuttle Landing Facility - missing from model | Runoff is captured and treated before discharging to the lagoon. | Wet Detention Pond | Completed | Prior to 2013 | 2.566 | 1.005 | A | 618 | Not provided | Not provided | Not provided | Not provided | N/A | Structural | 2013 | North Indian River Lagoon | Not provided | Not provided | Efficiency Formula and TA | yes | 31.0789 | 36.0886
28339 | Kennedy Space Center | North IRL | A | IR1-5 | 0.35 | 0.47 | 0.0045333 | 2.7691 | 0.30455 | 0.012553 | 0.0013806 | 1750 | Governmental | KSC-06-NIRL | Shuttle Landing Facility | 618.2741 | Kennedy Space Center | Not provided | Shuttle Landing Facility - missing from model | Runoff is captured and treated before discharging to the lagoon. | Wet Detention Pond | Completed | Prior to 2013 | 2.566 | 1.005 | A | 618 | Not provided | Not provided | Not provided | Not provided | N/A | Structural | 2013 | North Indian River Lagoon | Not provided | Not provided | Efficiency Formula and TA | yes | 34.0636 | 18.3457
28340 | Natural Lands | North IRL | A | IR1-5 | 0.35 | 0.47 | 0.076302 | 2.7691 | 0.30455 | 0.21129 | 0.023237 | 3200 | Shrub and Brushland | KSC-06-NIRL | Shuttle Landing Facility | 618.2741 | Kennedy Space Center | Not provided | Shuttle Landing Facility - missing from model | Runoff is captured and treated before discharging to the lagoon. | Wet Detention Pond | Completed | Prior to 2013 | 2.566 | 1.005 | A | 618 | Not provided | Not provided | Not provided | Not provided | N/A | Structural | 2013 | North Indian River Lagoon | Not provided | Not provided | Efficiency Formula and TA | yes | 98.9664 | 308.7827
28341 | Kennedy Space Center | North IRL | A | IR1-5 | 0.35 | 0.47 | 0.61776 | 9.1008 | 1.1916 | 5.6221 | 0.73612 | 1750 | Governmental | KSC-06-NIRL | Shuttle Landing Facility | 618.2741 | Kennedy Space Center | Not provided | Shuttle Landing Facility - missing from model | Runoff is captured and treated before discharging to the lagoon. | Wet Detention Pond | Completed | Prior to 2013 | 2.566 | 1.005 | A | 618 | Not provided | Not provided | Not provided | Not provided | N/A | Structural | 2013 | North Indian River Lagoon | Not provided | Not provided | Efficiency Formula and TA | yes | 200 | 2500
28342 | Kennedy Space Center | North IRL | A | IR1-5 | 0.35 | 0.47 | 0.61776 | 9.1513 | 1.2145 | 5.6533 | 0.7503 | 1750 | Governmental | KSC-06-NIRL | Shuttle Landing Facility | 618.2741 | Kennedy Space Center | Not provided | Shuttle Landing Facility - missing from model | Runoff is captured and treated before discharging to the lagoon. | Wet Detention Pond | Completed | Prior to 2013 | 2.566 | 1.005 | A | 618 | Not provided | Not provided | Not provided | Not provided | N/A | Structural | 2013 | North Indian River Lagoon | Not provided | Not provided | Efficiency Formula and TA | yes | 200 | 2500
28343 | Kennedy Space Center | North IRL | A | IR1-5 | 0.35 | 0.47 | 0.61776 | 8.7131 | 1.163 | 5.3826 | 0.71843 | 1750 | Governmental | KSC-06-NIRL | Shuttle Landing Facility | 618.2741 | Kennedy Space Center | Not provided | Shuttle Landing Facility - missing from model | Runoff is captured and treated before discharging to the lagoon. | Wet Detention Pond | Completed | Prior to 2013 | 2.566 | 1.005 | A | 618 | Not provided | Not provided | Not provided | Not provided | N/A | Structural | 2013 | North Indian River Lagoon | Not provided | Not provided | Efficiency Formula and TA | yes | 200 | 2500
28344 | Kennedy Space Center | North IRL | A | IR1-5 | 0.35 | 0.47 | 0.24252 | 6.2647 | 0.79495 | 1.5193 | 0.19279 | 1750 | Governmental | KSC-06-NIRL | Shuttle Landing Facility | 618.2741 | Kennedy Space Center | Not provided | Shuttle Landing Facility - missing from model | Runoff is captured and treated before discharging to the lagoon. | Wet Detention Pond | Completed | Prior to 2013 | 2.566 | 1.005 | A | 618 | Not provided | Not provided | Not provided | Not provided | N/A | Structural | 2013 | North Indian River Lagoon | Not provided | Not provided | Efficiency Formula and TA | yes | 146.2415 | 981.4432
28345 | Natural Lands | North IRL | A | IR1-5 | 0.35 | 0.47 | 0.15613 | 6.2647 | 0.79495 | 0.97809 | 0.12411 | 5100 | Streams and waterways | KSC-06-NIRL | Shuttle Landing Facility | 618.2741 | Kennedy Space Center | Not provided | Shuttle Landing Facility - missing from model | Runoff is captured and treated before discharging to the lagoon. | Wet Detention Pond | Completed | Prior to 2013 | 2.566 | 1.005 | A | 618 | Not provided | Not provided | Not provided | Not provided | N/A | Structural | 2013 | North Indian River Lagoon | Not provided | Not provided | Efficiency Formula and TA | yes | 127.0313 | 631.8282
28346 | Kennedy Space Center | North IRL | A | IR1-5 | 0.35 | 0.47 | 0.61776 | 7.6128 | 1.0128 | 4.7029 | 0.62565 | 1750 | Governmental | KSC-06-NIRL | Shuttle Landing Facility | 618.2741 | Kennedy Space Center | Not provided | Shuttle Landing Facility - missing from model | Runoff is captured and treated before discharging to the lagoon. | Wet Detention Pond | Completed | Prior to 2013 | 2.566 | 1.005 | A | 618 | Not provided | Not provided | Not provided | Not provided | N/A | Structural | 2013 | North Indian River Lagoon | Not provided | Not provided | Efficiency Formula and TA | yes | 200 | 2500
28347 | Kennedy Space Center | North IRL | A | IR1-5 | 0.35 | 0.47 | 0.61776 | 9.2328 | 1.2101 | 5.7037 | 0.74758 | 1750 | Governmental | KSC-06-NIRL | Shuttle Landing Facility | 618.2741 | Kennedy Space Center | Not provided | Shuttle Landing Facility - missing from model | Runoff is captured and treated before discharging to the lagoon. | Wet Detention Pond | Completed | Prior to 2013 | 2.566 | 1.005 | A | 618 | Not provided | Not provided | Not provided | Not provided | N/A | Structural | 2013 | North Indian River Lagoon | Not provided | Not provided | Efficiency Formula and TA | yes | 200 | 2500
28348 | Kennedy Space Center | North IRL | A | IR1-5 | 0.35 | 0.47 | 0.40518 | 4.8572 | 0.6453 | 1.968 | 0.26146 | 1750 | Governmental | KSC-06-NIRL | Shuttle Landing Facility | 618.2741 | Kennedy Space Center | Not provided | Shuttle Landing Facility - missing from model | Runoff is captured and treated before discharging to the lagoon. | Wet Detention Pond | Completed | Prior to 2013 | 2.566 | 1.005 | A | 618 | Not provided | Not provided | Not provided | Not provided | N/A | Structural | 2013 | North Indian River Lagoon | Not provided | Not provided | Efficiency Formula and TA | yes | 280.6877 | 1639.6856
28349 | Natural Lands | North IRL | A | IR1-5 | 0.35 | 0.47 | 0.20838 | 4.8572 | 0.6453 | 1.0121 | 0.13447 | 5100 | Streams and waterways | KSC-06-NIRL | Shuttle Landing Facility | 618.2741 | Kennedy Space Center | Not provided | Shuttle Landing Facility - missing from model | Runoff is captured and treated before discharging to the lagoon. | Wet Detention Pond | Completed | Prior to 2013 | 2.566 | 1.005 | A | 618 | Not provided | Not provided | Not provided | Not provided | N/A | Structural | 2013 | North Indian River Lagoon | Not provided | Not provided | Efficiency Formula and TA | yes | 151.4321 | 843.2908
28350 | Kennedy Space Center | North IRL | A | IR1-5 | 0.35 | 0.47 | 0.036003 | 4.1948 | 0.50771 | 0.15103 | 0.018279 | 1750 | Governmental | KSC-06-NIRL | Shuttle Landing Facility | 618.2741 | Kennedy Space Center | Not provided | Shuttle Landing Facility - missing from model | Runoff is captured and treated before discharging to the lagoon. | Wet Detention Pond | Completed | Prior to 2013 | 2.566 | 1.005 | A | 618 | Not provided | Not provided | Not provided | Not provided | N/A | Structural | 2013 | North Indian River Lagoon | Not provided | Not provided | Efficiency Formula and TA | yes | 60.2486 | 145.6985
28351 | Kennedy Space Center | North IRL | A | IR1-5 | 0.35 | 0.47 | 0.61776 | 9.1602 | 1.2153 | 5.6588 | 0.75079 | 1750 | Governmental | KSC-06-NIRL | Shuttle Landing Facility | 618.2741 | Kennedy Space Center | Not provided | Shuttle Landing Facility - missing from model | Runoff is captured and treated before discharging to the lagoon. | Wet Detention Pond | Completed | Prior to 2013 | 2.566 | 1.005 | A | 618 | Not provided | Not provided | Not provided | Not provided | N/A | Structural | 2013 | North Indian River Lagoon | Not provided | Not provided | Efficiency Formula and TA | yes | 200 | 2500
28352 | Natural Lands | North IRL | A | IR1-5 | 0.35 | 0.47 | 0.016315 | 6.0344 | 0.57058 | 0.098451 | 0.009309 | 6170 | Mixed wetland hardwoods | KSC-06-NIRL | Shuttle Landing Facility | 618.2741 | Kennedy Space Center | Not provided | Shuttle Landing Facility - missing from model | Runoff is captured and treated before discharging to the lagoon. | Wet Detention Pond | Completed | Prior to 2013 | 2.566 | 1.005 | A | 618 | Not provided | Not provided | Not provided | Not provided | N/A | Structural | 2013 | North Indian River Lagoon | Not provided | Not provided | Efficiency Formula and TA | yes | 46.4044 | 66.0244
28353 | Kennedy Space Center | North IRL | A | IR1-5 | 0.35 | 0.47 | 0.36591 | 5.1077 | 0.67561 | 1.869 | 0.24721 | 1750 | Governmental | KSC-06-NIRL | Shuttle Landing Facility | 618.2741 | Kennedy Space Center | Not provided | Shuttle Landing Facility - missing from model | Runoff is captured and treated before discharging to the lagoon. | Wet Detention Pond | Completed | Prior to 2013 | 2.566 | 1.005 | A | 618 | Not provided | Not provided | Not provided | Not provided | N/A | Structural | 2013 | North Indian River Lagoon | Not provided | Not provided | Efficiency Formula and TA | yes | 170.0477 | 1480.786
28354 | Natural Lands | North IRL | A | IR1-5 | 0.35 | 0.47 | 0.25185 | 5.1077 | 0.67561 | 1.2864 | 0.17015 | 5100 | Streams and waterways | KSC-06-NIRL | Shuttle Landing Facility | 618.2741 | Kennedy Space Center | Not provided | Shuttle Landing Facility - missing from model | Runoff is captured and treated before discharging to the lagoon. | Wet Detention Pond | Completed | Prior to 2013 | 2.566 | 1.005 | A | 618 | Not provided | Not provided | Not provided | Not provided | N/A | Structural | 2013 | North Indian River Lagoon | Not provided | Not provided | Efficiency Formula and TA | yes | 151.5849 | 1019.214
28355 | Kennedy Space Center | North IRL | A | IR1-5 | 0.35 | 0.47 | 0.60283 | 9.0473 | 1.1855 | 5.454 | 0.71464 | 1750 | Governmental | KSC-06-NIRL | Shuttle Landing Facility | 618.2741 | Kennedy Space Center | Not provided | Shuttle Landing Facility - missing from model | Runoff is captured and treated before discharging to the lagoon. | Wet Detention Pond | Completed | Prior to 2013 | 2.566 | 1.005 | A | 618 | Not provided | Not provided | Not provided | Not provided | N/A | Structural | 2013 | North Indian River Lagoon | Not provided | Not provided | Efficiency Formula and TA | yes | 193.8302 | 2439.5559
28356 | Natural Lands | North IRL | A | IR1-5 | 0.35 | 0.47 | 0.014936 | 9.0473 | 1.1855 | 0.13513 | 0.017706 | 5100 | Streams and waterways | KSC-06-NIRL | Shuttle Landing Facility | 618.2741 | Kennedy Space Center | Not provided | Shuttle Landing Facility - missing from model | Runoff is captured and treated before discharging to the lagoon. | Wet Detention Pond | Completed | Prior to 2013 | 2.566 | 1.005 | A | 618 | Not provided | Not provided | Not provided | Not provided | N/A | Structural | 2013 | North Indian River Lagoon | Not provided | Not provided | Efficiency Formula and TA | yes | 39.1869 | 60.4441
28357 | Kennedy Space Center | North IRL | A | IR1-5 | 0.35 | 0.47 | 0.61776 | 9.2663 | 1.2298 | 5.7244 | 0.7597 | 1750 | Governmental | KSC-06-NIRL | Shuttle Landing Facility | 618.2741 | Kennedy Space Center | Not provided | Shuttle Landing Facility - missing from model | Runoff is captured and treated before discharging to the lagoon. | Wet Detention Pond | Completed | Prior to 2013 | 2.566 | 1.005 | A | 618 | Not provided | Not provided | Not provided | Not provided | N/A | Structural | 2013 | North Indian River Lagoon | Not provided | Not provided | Efficiency Formula and TA | yes | 200 | 2500
28358 | Kennedy Space Center | North IRL | A | IR1-5 | 0.35 | 0.47 | 0.61776 | 8.5599 | 1.1353 | 5.288 | 0.70132 | 1750 | Governmental | KSC-06-NIRL | Shuttle Landing Facility | 618.2741 | Kennedy Space Center | Not provided | Shuttle Landing Facility - missing from model | Runoff is captured and treated before discharging to the lagoon. | Wet Detention Pond | Completed | Prior to 2013 | 2.566 | 1.005 | A | 618 | Not provided | Not provided | Not provided | Not provided | N/A | Structural | 2013 | North Indian River Lagoon | Not provided | Not provided | Efficiency Formula and TA | yes | 200 | 2500
28359 | Kennedy Space Center | North IRL | A | IR1-5 | 0.35 | 0.47 | 0.0026433 | 0.015271 | 0.0018108 | 4.0365e-05 | 4.7865e-06 | 1750 | Governmental | KSC-06-NIRL | Shuttle Landing Facility | 618.2741 | Kennedy Space Center | Not provided | Shuttle Landing Facility - missing from model | Runoff is captured and treated before discharging to the lagoon. | Wet Detention Pond | Completed | Prior to 2013 | 2.566 | 1.005 | A | 618 | Not provided | Not provided | Not provided | Not provided | N/A | Structural | 2013 | North Indian River Lagoon | Not provided | Not provided | Efficiency Formula and TA | yes | 16.4137 | 10.6971
28360 | Natural Lands | North IRL | A | IR1-5 | 0.35 | 0.47 | 0.61512 | 0.015271 | 0.0018108 | 0.0093932 | 0.0011139 | 5100 | Streams and waterways | KSC-06-NIRL | Shuttle Landing Facility | 618.2741 | Kennedy Space Center | Not provided | Shuttle Landing Facility - missing from model | Runoff is captured and treated before discharging to the lagoon. | Wet Detention Pond | Completed | Prior to 2013 | 2.566 | 1.005 | A | 618 | Not provided | Not provided | Not provided | Not provided | N/A | Structural | 2013 | North Indian River Lagoon | Not provided | Not provided | Efficiency Formula and TA | yes | 197.3931 | 2489.3029
28361 | Kennedy Space Center | North IRL | A | IR1-5 | 0.35 | 0.47 | 0.20166 | 2.6355 | 0.34681 | 0.53147 | 0.069936 | 1750 | Governmental | KSC-06-NIRL | Shuttle Landing Facility | 618.2741 | Kennedy Space Center | Not provided | Shuttle Landing Facility - missing from model | Runoff is captured and treated before discharging to the lagoon. | Wet Detention Pond | Completed | Prior to 2013 | 2.566 | 1.005 | A | 618 | Not provided | Not provided | Not provided | Not provided | N/A | Structural | 2013 | North Indian River Lagoon | Not provided | Not provided | Efficiency Formula and TA | yes | 173.0412 | 816.0786
28362 | Natural Lands | North IRL | A | IR1-5 | 0.35 | 0.47 | 0.41611 | 2.6355 | 0.34681 | 1.0967 | 0.14431 | 5100 | Streams and waterways | KSC-06-NIRL | Shuttle Landing Facility | 618.2741 | Kennedy Space Center | Not provided | Shuttle Landing Facility - missing from model | Runoff is captured and treated before discharging to the lagoon. | Wet Detention Pond | Completed | Prior to 2013 | 2.566 | 1.005 | A | 618 | Not provided | Not provided | Not provided | Not provided | N/A | Structural | 2013 | North Indian River Lagoon | Not provided | Not provided | Efficiency Formula and TA | yes | 170.4126 | 1683.9214
28363 | Kennedy Space Center | North IRL | A | IR1-5 | 0.35 | 0.47 | 0.61776 | 8.2911 | 1.1091 | 5.1219 | 0.68518 | 1750 | Governmental | KSC-06-NIRL | Shuttle Landing Facility | 618.2741 | Kennedy Space Center | Not provided | Shuttle Landing Facility - missing from model | Runoff is captured and treated before discharging to the lagoon. | Wet Detention Pond | Completed | Prior to 2013 | 2.566 | 1.005 | A | 618 | Not provided | Not provided | Not provided | Not provided | N/A | Structural | 2013 | North Indian River Lagoon | Not provided | Not provided | Efficiency Formula and TA | yes | 200 | 2500
28364 | Natural Lands | North IRL | A | IR1-5 | 0.35 | 0.47 | 0.61776 | 0 | 0 | 0 | 0 | 5100 | Streams and waterways | KSC-06-NIRL | Shuttle Landing Facility | 618.2741 | Kennedy Space Center | Not provided | Shuttle Landing Facility - missing from model | Runoff is captured and treated before discharging to the lagoon. | Wet Detention Pond | Completed | Prior to 2013 | 2.566 | 1.005 | A | 618 | Not provided | Not provided | Not provided | Not provided | N/A | Structural | 2013 | North Indian River Lagoon | Not provided | Not provided | Efficiency Formula and TA | yes | 200 | 2500
28365 | Kennedy Space Center | North IRL | A | IR1-5 | 0.35 | 0.47 | 0.61776 | 8.4913 | 1.1354 | 5.2456 | 0.7014 | 1750 | Governmental | KSC-06-NIRL | Shuttle Landing Facility | 618.2741 | Kennedy Space Center | Not provided | Shuttle Landing Facility - missing from model | Runoff is captured and treated before discharging to the lagoon. | Wet Detention Pond | Completed | Prior to 2013 | 2.566 | 1.005 | A | 618 | Not provided | Not provided | Not provided | Not provided | N/A | Structural | 2013 | North Indian River Lagoon | Not provided | Not provided | Efficiency Formula and TA | yes | 200 | 2500
28366 | Kennedy Space Center | North IRL | A | IR1-5 | 0.35 | 0.47 | 0.61776 | 8.5607 | 1.1432 | 5.2885 | 0.70621 | 1750 | Governmental | KSC-06-NIRL | Shuttle Landing Facility | 618.2741 | Kennedy Space Center | Not provided | Shuttle Landing Facility - missing from model | Runoff is captured and treated before discharging to the lagoon. | Wet Detention Pond | Completed | Prior to 2013 | 2.566 | 1.005 | A | 618 | Not provided | Not provided | Not provided | Not provided | N/A | Structural | 2013 | North Indian River Lagoon | Not provided | Not provided | Efficiency Formula and TA | yes | 200 | 2500
28367 | Kennedy Space Center | North IRL | A | IR1-5 | 0.35 | 0.47 | 0.55752 | 7.6737 | 1.0246 | 4.2783 | 0.57124 | 1750 | Governmental | KSC-06-NIRL | Shuttle Landing Facility | 618.2741 | Kennedy Space Center | Not provided | Shuttle Landing Facility - missing from model | Runoff is captured and treated before discharging to the lagoon. | Wet Detention Pond | Completed | Prior to 2013 | 2.566 | 1.005 | A | 618 | Not provided | Not provided | Not provided | Not provided | N/A | Structural | 2013 | North Indian River Lagoon | Not provided | Not provided | Efficiency Formula and TA | yes | 187.3821 | 2256.2125
28368 | Natural Lands | North IRL | A | IR1-5 | 0.35 | 0.47 | 0.060241 | 7.6737 | 1.0246 | 0.46227 | 0.061723 | 5100 | Streams and waterways | KSC-06-NIRL | Shuttle Landing Facility | 618.2741 | Kennedy Space Center | Not provided | Shuttle Landing Facility - missing from model | Runoff is captured and treated before discharging to the lagoon. | Wet Detention Pond | Completed | Prior to 2013 | 2.566 | 1.005 | A | 618 | Not provided | Not provided | Not provided | Not provided | N/A | Structural | 2013 | North Indian River Lagoon | Not provided | Not provided | Efficiency Formula and TA | yes | 76.8156 | 243.7875
28369 | Kennedy Space Center | North IRL | A | IR1-5 | 0.35 | 0.47 | 0.38578 | 5.5453 | 0.72576 | 2.1393 | 0.27998 | 1750 | Governmental | KSC-06-NIRL | Shuttle Landing Facility | 618.2741 | Kennedy Space Center | Not provided | Shuttle Landing Facility - missing from model | Runoff is captured and treated before discharging to the lagoon. | Wet Detention Pond | Completed | Prior to 2013 | 2.566 | 1.005 | A | 618 | Not provided | Not provided | Not provided | Not provided | N/A | Structural | 2013 | North Indian River Lagoon | Not provided | Not provided | Efficiency Formula and TA | yes | 237.9054 | 1561.1792
28370 | Natural Lands | North IRL | A | IR1-5 | 0.35 | 0.47 | 0.23199 | 5.5453 | 0.72576 | 1.2864 | 0.16837 | 5100 | Streams and waterways | KSC-06-NIRL | Shuttle Landing Facility | 618.2741 | Kennedy Space Center | Not provided | Shuttle Landing Facility - missing from model | Runoff is captured and treated before discharging to the lagoon. | Wet Detention Pond | Completed | Prior to 2013 | 2.566 | 1.005 | A | 618 | Not provided | Not provided | Not provided | Not provided | N/A | Structural | 2013 | North Indian River Lagoon | Not provided | Not provided | Efficiency Formula and TA | yes | 143.1861 | 938.8208
28371 | Kennedy Space Center | North IRL | A | IR1-5 | 0.35 | 0.47 | 0.61776 | 9.135 | 1.1965 | 5.6433 | 0.73916 | 1750 | Governmental | KSC-06-NIRL | Shuttle Landing Facility | 618.2741 | Kennedy Space Center | Not provided | Shuttle Landing Facility - missing from model | Runoff is captured and treated before discharging to the lagoon. | Wet Detention Pond | Completed | Prior to 2013 | 2.566 | 1.005 | A | 618 | Not provided | Not provided | Not provided | Not provided | N/A | Structural | 2013 | North Indian River Lagoon | Not provided | Not provided | Efficiency Formula and TA | yes | 200 | 2500
28372 | Kennedy Space Center | North IRL | A | IR1-5 | 0.35 | 0.47 | 0.41912 | 6.3565 | 0.83405 | 2.6641 | 0.34956 | 1750 | Governmental | KSC-06-NIRL | Shuttle Landing Facility | 618.2741 | Kennedy Space Center | Not provided | Shuttle Landing Facility - missing from model | Runoff is captured and treated before discharging to the lagoon. | Wet Detention Pond | Completed | Prior to 2013 | 2.566 | 1.005 | A | 618 | Not provided | Not provided | Not provided | Not provided | N/A | Structural | 2013 | North Indian River Lagoon | Not provided | Not provided | Efficiency Formula and TA | yes | 266.6426 | 1696.0988
28373 | Natural Lands | North IRL | A | IR1-5 | 0.35 | 0.47 | 0.19865 | 6.3565 | 0.83405 | 1.2627 | 0.16568 | 5100 | Streams and waterways | KSC-06-NIRL | Shuttle Landing Facility | 618.2741 | Kennedy Space Center | Not provided | Shuttle Landing Facility - missing from model | Runoff is captured and treated before discharging to the lagoon. | Wet Detention Pond | Completed | Prior to 2013 | 2.566 | 1.005 | A | 618 | Not provided | Not provided | Not provided | Not provided | N/A | Structural | 2013 | North Indian River Lagoon | Not provided | Not provided | Efficiency Formula and TA | yes | 143.1778 | 803.9012
28374 | Kennedy Space Center | North IRL | A | IR1-5 | 0.35 | 0.47 | 0.46682 | 8.6181 | 1.1458 | 4.0231 | 0.53489 | 1750 | Governmental | KSC-06-NIRL | Shuttle Landing Facility | 618.2741 | Kennedy Space Center | Not provided | Shuttle Landing Facility - missing from model | Runoff is captured and treated before discharging to the lagoon. | Wet Detention Pond | Completed | Prior to 2013 | 2.566 | 1.005 | A | 618 | Not provided | Not provided | Not provided | Not provided | N/A | Structural | 2013 | North Indian River Lagoon | Not provided | Not provided | Efficiency Formula and TA | yes | 174.3587 | 1889.1345
28375 | Natural Lands | North IRL | A | IR1-5 | 0.35 | 0.47 | 0.23199 | 4.438 | 0.52044 | 1.0295 | 0.12074 | 3200 | Shrub and Brushland | KSC-06-NIRL | Shuttle Landing Facility | 618.2741 | Kennedy Space Center | Not provided | Shuttle Landing Facility - missing from model | Runoff is captured and treated before discharging to the lagoon. | Wet Detention Pond | Completed | Prior to 2013 | 2.566 | 1.005 | A | 618 | Not provided | Not provided | Not provided | Not provided | N/A | Structural | 2013 | North Indian River Lagoon | Not provided | Not provided | Efficiency Formula and TA | yes | 136.8082 | 938.8128
28376 | Kennedy Space Center | North IRL | A | IR1-5 | 0.35 | 0.47 | 0.32714 | 7.0676 | 0.90522 | 2.3121 | 0.29613 | 1750 | Governmental | KSC-06-NIRL | Shuttle Landing Facility | 618.2741 | Kennedy Space Center | Not provided | Shuttle Landing Facility - missing from model | Runoff is captured and treated before discharging to the lagoon. | Wet Detention Pond | Completed | Prior to 2013 | 2.566 | 1.005 | A | 618 | Not provided | Not provided | Not provided | Not provided | N/A | Structural | 2013 | North Indian River Lagoon | Not provided | Not provided | Efficiency Formula and TA | yes | 157.1561 | 1323.8687
28377 | Natural Lands | North IRL | A | IR1-5 | 0.35 | 0.47 | 0.034649 | 7.0676 | 0.90522 | 0.24488 | 0.031365 | 3200 | Shrub and Brushland | KSC-06-NIRL | Shuttle Landing Facility | 618.2741 | Kennedy Space Center | Not provided | Shuttle Landing Facility - missing from model | Runoff is captured and treated before discharging to the lagoon. | Wet Detention Pond | Completed | Prior to 2013 | 2.566 | 1.005 | A | 618 | Not provided | Not provided | Not provided | Not provided | N/A | Structural | 2013 | North Indian River Lagoon | Not provided | Not provided | Efficiency Formula and TA | yes | 145.7313 | 140.2192
28378 | Kennedy Space Center | North IRL | A | IR1-5 | 0.35 | 0.47 | 0.61776 | 9.2074 | 1.2214 | 5.688 | 0.75451 | 1750 | Governmental | KSC-06-NIRL | Shuttle Landing Facility | 618.2741 | Kennedy Space Center | Not provided | Shuttle Landing Facility - missing from model | Runoff is captured and treated before discharging to the lagoon. | Wet Detention Pond | Completed | Prior to 2013 | 2.566 | 1.005 | A | 618 | Not provided | Not provided | Not provided | Not provided | N/A | Structural | 2013 | North Indian River Lagoon | Not provided | Not provided | Efficiency Formula and TA | yes | 200 | 2500
28379 | Natural Lands | North IRL | A | IR1-5 | 0.35 | 0.47 | 0.01546 | 3.6629 | 0.35001 | 0.056627 | 0.0054111 | 3200 | Shrub and Brushland | KSC-06-NIRL | Shuttle Landing Facility | 618.2741 | Kennedy Space Center | Not provided | Shuttle Landing Facility - missing from model | Runoff is captured and treated before discharging to the lagoon. | Wet Detention Pond | Completed | Prior to 2013 | 2.566 | 1.005 | A | 618 | Not provided | Not provided | Not provided | Not provided | N/A | Structural | 2013 | North Indian River Lagoon | Not provided | Not provided | Efficiency Formula and TA | yes | 36.7845 | 62.5633
28380 | Natural Lands | North IRL | A | IR1-5 | 0.35 | 0.47 | 0.24281 | 3.6629 | 0.35001 | 0.88938 | 0.084986 | 4340 | Hardwood Conifer Mixed | KSC-06-NIRL | Shuttle Landing Facility | 618.2741 | Kennedy Space Center | Not provided | Shuttle Landing Facility - missing from model | Runoff is captured and treated before discharging to the lagoon. | Wet Detention Pond | Completed | Prior to 2013 | 2.566 | 1.005 | A | 618 | Not provided | Not provided | Not provided | Not provided | N/A | Structural | 2013 | North Indian River Lagoon | Not provided | Not provided | Efficiency Formula and TA | yes | 137.1878 | 982.6178
28381 | Kennedy Space Center | North IRL | A | IR1-5 | 0.35 | 0.47 | 0.15058 | 6.0267 | 0.75864 | 0.9075 | 0.11424 | 1750 | Governmental | KSC-06-NIRL | Shuttle Landing Facility | 618.2741 | Kennedy Space Center | Not provided | Shuttle Landing Facility - missing from model | Runoff is captured and treated before discharging to the lagoon. | Wet Detention Pond | Completed | Prior to 2013 | 2.566 | 1.005 | A | 618 | Not provided | Not provided | Not provided | Not provided | N/A | Structural | 2013 | North Indian River Lagoon | Not provided | Not provided | Efficiency Formula and TA | yes | 134.3917 | 609.3778
28382 | Natural Lands | North IRL | A | IR1-5 | 0.35 | 0.47 | 0.11278 | 6.0267 | 0.75864 | 0.67971 | 0.085561 | 5100 | Streams and waterways | KSC-06-NIRL | Shuttle Landing Facility | 618.2741 | Kennedy Space Center | Not provided | Shuttle Landing Facility - missing from model | Runoff is captured and treated before discharging to the lagoon. | Wet Detention Pond | Completed | Prior to 2013 | 2.566 | 1.005 | A | 618 | Not provided | Not provided | Not provided | Not provided | N/A | Structural | 2013 | North Indian River Lagoon | Not provided | Not provided | Efficiency Formula and TA | yes | 107.7013 | 456.418
28383 | Kennedy Space Center | North IRL | A | IR1-5 | 0.35 | 0.47 | 0.43411 | 5.8286 | 0.7719 | 2.5302 | 0.33509 | 1750 | Governmental | KSC-06-NIRL | Shuttle Landing Facility | 618.2741 | Kennedy Space Center | Not provided | Shuttle Landing Facility - missing from model | Runoff is captured and treated before discharging to the lagoon. | Wet Detention Pond | Completed | Prior to 2013 | 2.566 | 1.005 | A | 618 | Not provided | Not provided | Not provided | Not provided | N/A | Structural | 2013 | North Indian River Lagoon | Not provided | Not provided | Efficiency Formula and TA | yes | 223.0594 | 1756.7643
28384 | Natural Lands | North IRL | A | IR1-5 | 0.35 | 0.47 | 0.18366 | 5.8286 | 0.7719 | 1.0705 | 0.14177 | 5100 | Streams and waterways | KSC-06-NIRL | Shuttle Landing Facility | 618.2741 | Kennedy Space Center | Not provided | Shuttle Landing Facility - missing from model | Runoff is captured and treated before discharging to the lagoon. | Wet Detention Pond | Completed | Prior to 2013 | 2.566 | 1.005 | A | 618 | Not provided | Not provided | Not provided | Not provided | N/A | Structural | 2013 | North Indian River Lagoon | Not provided | Not provided | Efficiency Formula and TA | yes | 134.3666 | 743.2357
28385 | Kennedy Space Center | North IRL | A | IR1-5 | 0.35 | 0.47 | 0.29542 | 7.2563 | 0.85068 | 2.1437 | 0.25131 | 1750 | Governmental | KSC-06-NIRL | Shuttle Landing Facility | 618.2741 | Kennedy Space Center | Not provided | Shuttle Landing Facility - missing from model | Runoff is captured and treated before discharging to the lagoon. | Wet Detention Pond | Completed | Prior to 2013 | 2.566 | 1.005 | A | 618 | Not provided | Not provided | Not provided | Not provided | N/A | Structural | 2013 | North Indian River Lagoon | Not provided | Not provided | Efficiency Formula and TA | yes | 144.2309 | 1195.5303
28386 | Natural Lands | North IRL | A | IR1-5 | 0.35 | 0.47 | 0.0053121 | 7.2563 | 0.85068 | 0.038546 | 0.0045189 | 5100 | Streams and waterways | KSC-06-NIRL | Shuttle Landing Facility | 618.2741 | Kennedy Space Center | Not provided | Shuttle Landing Facility - missing from model | Runoff is captured and treated before discharging to the lagoon. | Wet Detention Pond | Completed | Prior to 2013 | 2.566 | 1.005 | A | 618 | Not provided | Not provided | Not provided | Not provided | N/A | Structural | 2013 | North Indian River Lagoon | Not provided | Not provided | Efficiency Formula and TA | yes | 23.3577 | 21.4974
28387 | Natural Lands | North IRL | A | IR1-5 | 0.35 | 0.47 | 0.0071796 | 7.2563 | 0.85068 | 0.052097 | 0.0061075 | 6460 | Mixed scrub-shrub wetland | KSC-06-NIRL | Shuttle Landing Facility | 618.2741 | Kennedy Space Center | Not provided | Shuttle Landing Facility - missing from model | Runoff is captured and treated before discharging to the lagoon. | Wet Detention Pond | Completed | Prior to 2013 | 2.566 | 1.005 | A | 618 | Not provided | Not provided | Not provided | Not provided | N/A | Structural | 2013 | North Indian River Lagoon | Not provided | Not provided | Efficiency Formula and TA | yes | 30.3734 | 29.0549
28388 | Kennedy Space Center | North IRL | A | IR1-5 | 0.35 | 0.47 | 0.43298 | 6.3313 | 0.81046 | 2.7413 | 0.35091 | 1750 | Governmental | KSC-06-NIRL | Shuttle Landing Facility | 618.2741 | Kennedy Space Center | Not provided | Shuttle Landing Facility - missing from model | Runoff is captured and treated before discharging to the lagoon. | Wet Detention Pond | Completed | Prior to 2013 | 2.566 | 1.005 | A | 618 | Not provided | Not provided | Not provided | Not provided | N/A | Structural | 2013 | North Indian River Lagoon | Not provided | Not provided | Efficiency Formula and TA | yes | 179.6633 | 1752.1991
28389 | Agricultural Lands | North IRL | A | IR1-5 | 0.35 | 0.47 | 0.071638 | 6.3313 | 0.81046 | 0.45356 | 0.05806 | 3300 | Mixed Rangeland | KSC-06-NIRL | Shuttle Landing Facility | 618.2741 | Kennedy Space Center | Not provided | Shuttle Landing Facility - missing from model | Runoff is captured and treated before discharging to the lagoon. | Wet Detention Pond | Completed | Prior to 2013 | 2.566 | 1.005 | A | 618 | Not provided | Not provided | Not provided | Not provided | N/A | Structural | 2013 | North Indian River Lagoon | Not provided | Not provided | Efficiency Formula and TA | yes | 84.6801 | 289.9078
28390 | Natural Lands | North IRL | A | IR1-5 | 0.35 | 0.47 | 0.060898 | 6.3313 | 0.81046 | 0.38556 | 0.049356 | 5100 | Streams and waterways | KSC-06-NIRL | Shuttle Landing Facility | 618.2741 | Kennedy Space Center | Not provided | Shuttle Landing Facility - missing from model | Runoff is captured and treated before discharging to the lagoon. | Wet Detention Pond | Completed | Prior to 2013 | 2.566 | 1.005 | A | 618 | Not provided | Not provided | Not provided | Not provided | N/A | Structural | 2013 | North Indian River Lagoon | Not provided | Not provided | Efficiency Formula and TA | yes | 79.5857 | 246.4464
28391 | Kennedy Space Center | North IRL | A | IR1-5 | 0.35 | 0.47 | 0.61776 | 8.3605 | 1.117 | 5.1648 | 0.69003 | 1750 | Governmental | KSC-06-NIRL | Shuttle Landing Facility | 618.2741 | Kennedy Space Center | Not provided | Shuttle Landing Facility - missing from model | Runoff is captured and treated before discharging to the lagoon. | Wet Detention Pond | Completed | Prior to 2013 | 2.566 | 1.005 | A | 618 | Not provided | Not provided | Not provided | Not provided | N/A | Structural | 2013 | North Indian River Lagoon | Not provided | Not provided | Efficiency Formula and TA | yes | 200 | 2500
28392 | Kennedy Space Center | North IRL | A | IR1-5 | 0.35 | 0.47 | 0.61776 | 8.4711 | 1.1312 | 5.2331 | 0.6988 | 1750 | Governmental | KSC-06-NIRL | Shuttle Landing Facility | 618.2741 | Kennedy Space Center | Not provided | Shuttle Landing Facility - missing from model | Runoff is captured and treated before discharging to the lagoon. | Wet Detention Pond | Completed | Prior to 2013 | 2.566 | 1.005 | A | 618 | Not provided | Not provided | Not provided | Not provided | N/A | Structural | 2013 | North Indian River Lagoon | Not provided | Not provided | Efficiency Formula and TA | yes | 200 | 2500
28393 | Kennedy Space Center | North IRL | A | IR1-5 | 0.35 | 0.47 | 0.00082646 | 9.3798 | 1.2292 | 0.0077521 | 0.0010159 | 1750 | Governmental | KSC-06-NIRL | Shuttle Landing Facility | 618.2741 | Kennedy Space Center | Not provided | Shuttle Landing Facility - missing from model | Runoff is captured and treated before discharging to the lagoon. | Wet Detention Pond | Completed | Prior to 2013 | 2.566 | 1.005 | A | 618 | Not provided | Not provided | Not provided | Not provided | N/A | Structural | 2013 | North Indian River Lagoon | Not provided | Not provided | Efficiency Formula and TA | yes | 11.0046 | 3.3446
28394 | Kennedy Space Center | North IRL | A | IR1-5 | 0.35 | 0.47 | 0.32677 | 4.1823 | 0.55872 | 1.3667 | 0.18257 | 1750 | Governmental | KSC-06-NIRL | Shuttle Landing Facility | 618.2741 | Kennedy Space Center | Not provided | Shuttle Landing Facility - missing from model | Runoff is captured and treated before discharging to the lagoon. | Wet Detention Pond | Completed | Prior to 2013 | 2.566 | 1.005 | A | 618 | Not provided | Not provided | Not provided | Not provided | N/A | Structural | 2013 | North Indian River Lagoon | Not provided | Not provided | Efficiency Formula and TA | yes | 236.8178 | 1322.3993
28395 | Natural Lands | North IRL | A | IR1-5 | 0.35 | 0.47 | 0.29099 | 4.1823 | 0.55872 | 1.217 | 0.16258 | 5100 | Streams and waterways | KSC-06-NIRL | Shuttle Landing Facility | 618.2741 | Kennedy Space Center | Not provided | Shuttle Landing Facility - missing from model | Runoff is captured and treated before discharging to the lagoon. | Wet Detention Pond | Completed | Prior to 2013 | 2.566 | 1.005 | A | 618 | Not provided | Not provided | Not provided | Not provided | N/A | Structural | 2013 | North Indian River Lagoon | Not provided | Not provided | Efficiency Formula and TA | yes | 153.6197 | 1177.6007
28396 | Kennedy Space Center | North IRL | A | IR1-5 | 0.35 | 0.47 | 0.61776 | 8.1293 | 1.0641 | 5.022 | 0.65736 | 1750 | Governmental | KSC-06-NIRL | Shuttle Landing Facility | 618.2741 | Kennedy Space Center | Not provided | Shuttle Landing Facility - missing from model | Runoff is captured and treated before discharging to the lagoon. | Wet Detention Pond | Completed | Prior to 2013 | 2.566 | 1.005 | A | 618 | Not provided | Not provided | Not provided | Not provided | N/A | Structural | 2013 | North Indian River Lagoon | Not provided | Not provided | Efficiency Formula and TA | yes | 200 | 2500
28397 | Kennedy Space Center | North IRL | A | IR1-5 | 0.35 | 0.47 | 0.52933 | 7.1831 | 0.95231 | 3.8022 | 0.50408 | 1750 | Governmental | KSC-06-NIRL | Shuttle Landing Facility | 618.2741 | Kennedy Space Center | Not provided | Shuttle Landing Facility - missing from model | Runoff is captured and treated before discharging to the lagoon. | Wet Detention Pond | Completed | Prior to 2013 | 2.566 | 1.005 | A | 618 | Not provided | Not provided | Not provided | Not provided | N/A | Structural | 2013 | North Indian River Lagoon | Not provided | Not provided | Efficiency Formula and TA | yes | 184.9736 | 2142.1123
28398 | Natural Lands | North IRL | A | IR1-5 | 0.35 | 0.47 | 0.088436 | 7.1831 | 0.95231 | 0.63525 | 0.084218 | 5100 | Streams and waterways | KSC-06-NIRL | Shuttle Landing Facility | 618.2741 | Kennedy Space Center | Not provided | Shuttle Landing Facility - missing from model | Runoff is captured and treated before discharging to the lagoon. | Wet Detention Pond | Completed | Prior to 2013 | 2.566 | 1.005 | A | 618 | Not provided | Not provided | Not provided | Not provided | N/A | Structural | 2013 | North Indian River Lagoon | Not provided | Not provided | Efficiency Formula and TA | yes | 95.2689 | 357.8877
28399 | Kennedy Space Center | North IRL | A | IR1-5 | 0.35 | 0.47 | 0.33149 | 7.7194 | 1.0121 | 2.5589 | 0.33548 | 1750 | Governmental | KSC-06-NIRL | Shuttle Landing Facility | 618.2741 | Kennedy Space Center | Not provided | Shuttle Landing Facility - missing from model | Runoff is captured and treated before discharging to the lagoon. | Wet Detention Pond | Completed | Prior to 2013 | 2.566 | 1.005 | A | 618 | Not provided | Not provided | Not provided | Not provided | N/A | Structural | 2013 | North Indian River Lagoon | Not provided | Not provided | Efficiency Formula and TA | yes | 163.4627 | 1341.4841
28400 | Natural Lands | North IRL | A | IR1-5 | 0.35 | 0.47 | 0.066112 | 7.7194 | 1.0121 | 0.51034 | 0.066908 | 5100 | Streams and waterways | KSC-06-NIRL | Shuttle Landing Facility | 618.2741 | Kennedy Space Center | Not provided | Shuttle Landing Facility - missing from model | Runoff is captured and treated before discharging to the lagoon. | Wet Detention Pond | Completed | Prior to 2013 | 2.566 | 1.005 | A | 618 | Not provided | Not provided | Not provided | Not provided | N/A | Structural | 2013 | North Indian River Lagoon | Not provided | Not provided | Efficiency Formula and TA | yes | 81.9854 | 267.5445
28401 | Kennedy Space Center | North IRL | A | IR1-5 | 0.35 | 0.47 | 0.21649 | 6.3243 | 0.72023 | 1.3691 | 0.15592 | 1750 | Governmental | KSC-06-NIRL | Shuttle Landing Facility | 618.2741 | Kennedy Space Center | Not provided | Shuttle Landing Facility - missing from model | Runoff is captured and treated before discharging to the lagoon. | Wet Detention Pond | Completed | Prior to 2013 | 2.566 | 1.005 | A | 618 | Not provided | Not provided | Not provided | Not provided | N/A | Structural | 2013 | North Indian River Lagoon | Not provided | Not provided | Efficiency Formula and TA | yes | 145.2824 | 876.0929
28402 | Natural Lands | North IRL | A | IR1-5 | 0.35 | 0.47 | 7.9161e-05 | 6.3243 | 0.72023 | 0.00050064 | 5.7014e-05 | 5100 | Streams and waterways | KSC-06-NIRL | Shuttle Landing Facility | 618.2741 | Kennedy Space Center | Not provided | Shuttle Landing Facility - missing from model | Runoff is captured and treated before discharging to the lagoon. | Wet Detention Pond | Completed | Prior to 2013 | 2.566 | 1.005 | A | 618 | Not provided | Not provided | Not provided | Not provided | N/A | Structural | 2013 | North Indian River Lagoon | Not provided | Not provided | Efficiency Formula and TA | yes | 2.8495 | 0.32035
28403 | Kennedy Space Center | North IRL | A | IR1-5 | 0.35 | 0.47 | 0.61776 | 8.559 | 1.1352 | 5.2875 | 0.70128 | 1750 | Governmental | KSC-06-NIRL | Shuttle Landing Facility | 618.2741 | Kennedy Space Center | Not provided | Shuttle Landing Facility - missing from model | Runoff is captured and treated before discharging to the lagoon. | Wet Detention Pond | Completed | Prior to 2013 | 2.566 | 1.005 | A | 618 | Not provided | Not provided | Not provided | Not provided | N/A | Structural | 2013 | North Indian River Lagoon | Not provided | Not provided | Efficiency Formula and TA | yes | 200 | 2500
28404 | Kennedy Space Center | North IRL | A | IR1-5 | 0.35 | 0.47 | 0.61776 | 8.1542 | 1.0907 | 5.0374 | 0.67379 | 1750 | Governmental | KSC-06-NIRL | Shuttle Landing Facility | 618.2741 | Kennedy Space Center | Not provided | Shuttle Landing Facility - missing from model | Runoff is captured and treated before discharging to the lagoon. | Wet Detention Pond | Completed | Prior to 2013 | 2.566 | 1.005 | A | 618 | Not provided | Not provided | Not provided | Not provided | N/A | Structural | 2013 | North Indian River Lagoon | Not provided | Not provided | Efficiency Formula and TA | yes | 200 | 2500
28405 | Kennedy Space Center | North IRL | A | IR1-5 | 0.35 | 0.47 | 0.15553 | 7.4791 | 0.8751 | 1.1632 | 0.1361 | 1750 | Governmental | KSC-06-NIRL | Shuttle Landing Facility | 618.2741 | Kennedy Space Center | Not provided | Shuttle Landing Facility - missing from model | Runoff is captured and treated before discharging to the lagoon. | Wet Detention Pond | Completed | Prior to 2013 | 2.566 | 1.005 | A | 618 | Not provided | Not provided | Not provided | Not provided | N/A | Structural | 2013 | North Indian River Lagoon | Not provided | Not provided | Efficiency Formula and TA | yes | 124.5395 | 629.3958
28406 | Natural Lands | North IRL | A | IR1-5 | 0.35 | 0.47 | 0.010945 | 7.4791 | 0.8751 | 0.081858 | 0.0095778 | 5100 | Streams and waterways | KSC-06-NIRL | Shuttle Landing Facility | 618.2741 | Kennedy Space Center | Not provided | Shuttle Landing Facility - missing from model | Runoff is captured and treated before discharging to the lagoon. | Wet Detention Pond | Completed | Prior to 2013 | 2.566 | 1.005 | A | 618 | Not provided | Not provided | Not provided | Not provided | N/A | Structural | 2013 | North Indian River Lagoon | Not provided | Not provided | Efficiency Formula and TA | yes | 33.5276 | 44.2923
28407 | Kennedy Space Center | North IRL | A | IR1-5 | 0.35 | 0.47 | 0.61776 | 8.6084 | 1.1491 | 5.318 | 0.70987 | 1750 | Governmental | KSC-06-NIRL | Shuttle Landing Facility | 618.2741 | Kennedy Space Center | Not provided | Shuttle Landing Facility - missing from model | Runoff is captured and treated before discharging to the lagoon. | Wet Detention Pond | Completed | Prior to 2013 | 2.566 | 1.005 | A | 618 | Not provided | Not provided | Not provided | Not provided | N/A | Structural | 2013 | North Indian River Lagoon | Not provided | Not provided | Efficiency Formula and TA | yes | 200 | 2500
28408 | Kennedy Space Center | North IRL | A | IR1-5 | 0.35 | 0.47 | 0.097541 | 3.9651 | 0.48101 | 0.38676 | 0.046918 | 1750 | Governmental | KSC-06-NIRL | Shuttle Landing Facility | 618.2741 | Kennedy Space Center | Not provided | Shuttle Landing Facility - missing from model | Runoff is captured and treated before discharging to the lagoon. | Wet Detention Pond | Completed | Prior to 2013 | 2.566 | 1.005 | A | 618 | Not provided | Not provided | Not provided | Not provided | N/A | Structural | 2013 | North Indian River Lagoon | Not provided | Not provided | Efficiency Formula and TA | yes | 97.6491 | 394.733
28409 | Kennedy Space Center | North IRL | A | IR1-5 | 0.35 | 0.47 | 0.57458 | 7.4156 | 0.9717 | 4.2608 | 0.55832 | 1750 | Governmental | KSC-06-NIRL | Shuttle Landing Facility | 618.2741 | Kennedy Space Center | Not provided | Shuttle Landing Facility - missing from model | Runoff is captured and treated before discharging to the lagoon. | Wet Detention Pond | Completed | Prior to 2013 | 2.566 | 1.005 | A | 618 | Not provided | Not provided | Not provided | Not provided | N/A | Structural | 2013 | North Indian River Lagoon | Not provided | Not provided | Efficiency Formula and TA | yes | 189.5463 | 2325.2518
28410 | Natural Lands | North IRL | A | IR1-5 | 0.35 | 0.47 | 0.043181 | 7.4156 | 0.9717 | 0.32021 | 0.041959 | 5100 | Streams and waterways | KSC-06-NIRL | Shuttle Landing Facility | 618.2741 | Kennedy Space Center | Not provided | Shuttle Landing Facility - missing from model | Runoff is captured and treated before discharging to the lagoon. | Wet Detention Pond | Completed | Prior to 2013 | 2.566 | 1.005 | A | 618 | Not provided | Not provided | Not provided | Not provided | N/A | Structural | 2013 | North Indian River Lagoon | Not provided | Not provided | Efficiency Formula and TA | yes | 66.5193 | 174.7482
28411 | Kennedy Space Center | North IRL | A | IR1-5 | 0.35 | 0.47 | 0.61776 | 9.2252 | 1.2239 | 5.699 | 0.75606 | 1750 | Governmental | KSC-06-NIRL | Shuttle Landing Facility | 618.2741 | Kennedy Space Center | Not provided | Shuttle Landing Facility - missing from model | Runoff is captured and treated before discharging to the lagoon. | Wet Detention Pond | Completed | Prior to 2013 | 2.566 | 1.005 | A | 618 | Not provided | Not provided | Not provided | Not provided | N/A | Structural | 2013 | North Indian River Lagoon | Not provided | Not provided | Efficiency Formula and TA | yes | 200 | 2500
28412 | Kennedy Space Center | North IRL | A | IR1-5 | 0.35 | 0.47 | 0.25015 | 3.5606 | 0.46404 | 0.89067 | 0.11608 | 1750 | Governmental | KSC-06-NIRL | Shuttle Landing Facility | 618.2741 | Kennedy Space Center | Not provided | Shuttle Landing Facility - missing from model | Runoff is captured and treated before discharging to the lagoon. | Wet Detention Pond | Completed | Prior to 2013 | 2.566 | 1.005 | A | 618 | Not provided | Not provided | Not provided | Not provided | N/A | Structural | 2013 | North Indian River Lagoon | Not provided | Not provided | Efficiency Formula and TA | yes | 168.4811 | 1012.3072
28413 | Natural Lands | North IRL | A | IR1-5 | 0.35 | 0.47 | 0.36762 | 3.5606 | 0.46404 | 1.3089 | 0.17059 | 5100 | Streams and waterways | KSC-06-NIRL | Shuttle Landing Facility | 618.2741 | Kennedy Space Center | Not provided | Shuttle Landing Facility - missing from model | Runoff is captured and treated before discharging to the lagoon. | Wet Detention Pond | Completed | Prior to 2013 | 2.566 | 1.005 | A | 618 | Not provided | Not provided | Not provided | Not provided | N/A | Structural | 2013 | North Indian River Lagoon | Not provided | Not provided | Efficiency Formula and TA | yes | 165.7138 | 1487.6928
28414 | Kennedy Space Center | North IRL | A | IR1-5 | 0.35 | 0.47 | 0.61776 | 8.1367 | 1.0883 | 5.0265 | 0.67233 | 1750 | Governmental | KSC-06-NIRL | Shuttle Landing Facility | 618.2741 | Kennedy Space Center | Not provided | Shuttle Landing Facility - missing from model | Runoff is captured and treated before discharging to the lagoon. | Wet Detention Pond | Completed | Prior to 2013 | 2.566 | 1.005 | A | 618 | Not provided | Not provided | Not provided | Not provided | N/A | Structural | 2013 | North Indian River Lagoon | Not provided | Not provided | Efficiency Formula and TA | yes | 200 | 2500
28415 | Natural Lands | North IRL | A | IR1-5 | 0.35 | 0.47 | 0.0034259 | 5.2359 | 0.45374 | 0.017938 | 0.0015545 | 6170 | Mixed wetland hardwoods | KSC-06-NIRL | Shuttle Landing Facility | 618.2741 | Kennedy Space Center | Not provided | Shuttle Landing Facility - missing from model | Runoff is captured and treated before discharging to the lagoon. | Wet Detention Pond | Completed | Prior to 2013 | 2.566 | 1.005 | A | 618 | Not provided | Not provided | Not provided | Not provided | N/A | Structural | 2013 | North Indian River Lagoon | Not provided | Not provided | Efficiency Formula and TA | yes | 17.2714 | 13.8641
28416 | Kennedy Space Center | North IRL | A | IR1-5 | 0.35 | 0.47 | 0.37128 | 5.0219 | 0.66204 | 1.8645 | 0.2458 | 1750 | Governmental | KSC-06-NIRL | Shuttle Landing Facility | 618.2741 | Kennedy Space Center | Not provided | Shuttle Landing Facility - missing from model | Runoff is captured and treated before discharging to the lagoon. | Wet Detention Pond | Completed | Prior to 2013 | 2.566 | 1.005 | A | 618 | Not provided | Not provided | Not provided | Not provided | N/A | Structural | 2013 | North Indian River Lagoon | Not provided | Not provided | Efficiency Formula and TA | yes | 248.0915 | 1502.5088
28417 | Natural Lands | North IRL | A | IR1-5 | 0.35 | 0.47 | 0.24649 | 5.0219 | 0.66204 | 1.2378 | 0.16318 | 5100 | Streams and waterways | KSC-06-NIRL | Shuttle Landing Facility | 618.2741 | Kennedy Space Center | Not provided | Shuttle Landing Facility - missing from model | Runoff is captured and treated before discharging to the lagoon. | Wet Detention Pond | Completed | Prior to 2013 | 2.566 | 1.005 | A | 618 | Not provided | Not provided | Not provided | Not provided | N/A | Structural | 2013 | North Indian River Lagoon | Not provided | Not provided | Efficiency Formula and TA | yes | 147.4282 | 997.4912
28418 | Kennedy Space Center | North IRL | A | IR1-5 | 0.35 | 0.47 | 0.61776 | 9.431 | 1.2357 | 5.8262 | 0.76336 | 1750 | Governmental | KSC-06-NIRL | Shuttle Landing Facility | 618.2741 | Kennedy Space Center | Not provided | Shuttle Landing Facility - missing from model | Runoff is captured and treated before discharging to the lagoon. | Wet Detention Pond | Completed | Prior to 2013 | 2.566 | 1.005 | A | 618 | Not provided | Not provided | Not provided | Not provided | N/A | Structural | 2013 | North Indian River Lagoon | Not provided | Not provided | Efficiency Formula and TA | yes | 200 | 2500
28419 | Kennedy Space Center | North IRL | A | IR1-5 | 0.35 | 0.47 | 0.61776 | 8.69 | 1.1562 | 5.3684 | 0.71428 | 1750 | Governmental | KSC-06-NIRL | Shuttle Landing Facility | 618.2741 | Kennedy Space Center | Not provided | Shuttle Landing Facility - missing from model | Runoff is captured and treated before discharging to the lagoon. | Wet Detention Pond | Completed | Prior to 2013 | 2.566 | 1.005 | A | 618 | Not provided | Not provided | Not provided | Not provided | N/A | Structural | 2013 | North Indian River Lagoon | Not provided | Not provided | Efficiency Formula and TA | yes | 200 | 2500
28420 | Kennedy Space Center | North IRL | A | IR1-5 | 0.35 | 0.47 | 0.40547 | 5.8888 | 0.7797 | 2.3877 | 0.31614 | 1750 | Governmental | KSC-06-NIRL | Shuttle Landing Facility | 618.2741 | Kennedy Space Center | Not provided | Shuttle Landing Facility - missing from model | Runoff is captured and treated before discharging to the lagoon. | Wet Detention Pond | Completed | Prior to 2013 | 2.566 | 1.005 | A | 618 | Not provided | Not provided | Not provided | Not provided | N/A | Structural | 2013 | North Indian River Lagoon | Not provided | Not provided | Efficiency Formula and TA | yes | 237.3903 | 1640.8592
28421 | Natural Lands | North IRL | A | IR1-5 | 0.35 | 0.47 | 0.2123 | 5.8888 | 0.7797 | 1.2502 | 0.16553 | 5100 | Streams and waterways | KSC-06-NIRL | Shuttle Landing Facility | 618.2741 | Kennedy Space Center | Not provided | Shuttle Landing Facility - missing from model | Runoff is captured and treated before discharging to the lagoon. | Wet Detention Pond | Completed | Prior to 2013 | 2.566 | 1.005 | A | 618 | Not provided | Not provided | Not provided | Not provided | N/A | Structural | 2013 | North Indian River Lagoon | Not provided | Not provided | Efficiency Formula and TA | yes | 139.7731 | 859.1408
28422 | Kennedy Space Center | North IRL | A | IR1-5 | 0.35 | 0.47 | 0.32921 | 4.6714 | 0.62431 | 1.5379 | 0.20553 | 1750 | Governmental | KSC-06-NIRL | Shuttle Landing Facility | 618.2741 | Kennedy Space Center | Not provided | Shuttle Landing Facility - missing from model | Runoff is captured and treated before discharging to the lagoon. | Wet Detention Pond | Completed | Prior to 2013 | 2.566 | 1.005 | A | 618 | Not provided | Not provided | Not provided | Not provided | N/A | Structural | 2013 | North Indian River Lagoon | Not provided | Not provided | Efficiency Formula and TA | yes | 170.2978 | 1332.2588
28423 | Natural Lands | North IRL | A | IR1-5 | 0.35 | 0.47 | 0.26578 | 4.6714 | 0.62431 | 1.2416 | 0.16593 | 5100 | Streams and waterways | KSC-06-NIRL | Shuttle Landing Facility | 618.2741 | Kennedy Space Center | Not provided | Shuttle Landing Facility - missing from model | Runoff is captured and treated before discharging to the lagoon. | Wet Detention Pond | Completed | Prior to 2013 | 2.566 | 1.005 | A | 618 | Not provided | Not provided | Not provided | Not provided | N/A | Structural | 2013 | North Indian River Lagoon | Not provided | Not provided | Efficiency Formula and TA | yes | 153.4482 | 1075.5756
28424 | Kennedy Space Center | North IRL | A | IR1-5 | 0.35 | 0.47 | 0.40646 | 5.9181 | 0.77715 | 2.4054 | 0.31588 | 1750 | Governmental | KSC-06-NIRL | Shuttle Landing Facility | 618.2741 | Kennedy Space Center | Not provided | Shuttle Landing Facility - missing from model | Runoff is captured and treated before discharging to the lagoon. | Wet Detention Pond | Completed | Prior to 2013 | 2.566 | 1.005 | A | 618 | Not provided | Not provided | Not provided | Not provided | N/A | Structural | 2013 | North Indian River Lagoon | Not provided | Not provided | Efficiency Formula and TA | yes | 252.6155 | 1644.8703
28425 | Natural Lands | North IRL | A | IR1-5 | 0.35 | 0.47 | 0.21131 | 5.9181 | 0.77715 | 1.2505 | 0.16422 | 5100 | Streams and waterways | KSC-06-NIRL | Shuttle Landing Facility | 618.2741 | Kennedy Space Center | Not provided | Shuttle Landing Facility - missing from model | Runoff is captured and treated before discharging to the lagoon. | Wet Detention Pond | Completed | Prior to 2013 | 2.566 | 1.005 | A | 618 | Not provided | Not provided | Not provided | Not provided | N/A | Structural | 2013 | North Indian River Lagoon | Not provided | Not provided | Efficiency Formula and TA | yes | 141.4797 | 855.1297
28426 | Kennedy Space Center | North IRL | A | IR1-5 | 0.35 | 0.47 | 0.3698 | 4.7467 | 0.62744 | 1.7554 | 0.23203 | 1750 | Governmental | KSC-06-NIRL | Shuttle Landing Facility | 618.2741 | Kennedy Space Center | Not provided | Shuttle Landing Facility - missing from model | Runoff is captured and treated before discharging to the lagoon. | Wet Detention Pond | Completed | Prior to 2013 | 2.566 | 1.005 | A | 618 | Not provided | Not provided | Not provided | Not provided | N/A | Structural | 2013 | North Indian River Lagoon | Not provided | Not provided | Efficiency Formula and TA | yes | 250.7219 | 1496.542
28427 | Natural Lands | North IRL | A | IR1-5 | 0.35 | 0.47 | 0.2476 | 4.7467 | 0.62744 | 1.1753 | 0.15535 | 5100 | Streams and waterways | KSC-06-NIRL | Shuttle Landing Facility | 618.2741 | Kennedy Space Center | Not provided | Shuttle Landing Facility - missing from model | Runoff is captured and treated before discharging to the lagoon. | Wet Detention Pond | Completed | Prior to 2013 | 2.566 | 1.005 | A | 618 | Not provided | Not provided | Not provided | Not provided | N/A | Structural | 2013 | North Indian River Lagoon | Not provided | Not provided | Efficiency Formula and TA | yes | 148.4215 | 1002.0058
28428 | Kennedy Space Center | North IRL | A | IR1-5 | 0.35 | 0.47 | 0.44487 | 5.9294 | 0.79287 | 2.6378 | 0.35273 | 1750 | Governmental | KSC-06-NIRL | Shuttle Landing Facility | 618.2741 | Kennedy Space Center | Not provided | Shuttle Landing Facility - missing from model | Runoff is captured and treated before discharging to the lagoon. | Wet Detention Pond | Completed | Prior to 2013 | 2.566 | 1.005 | A | 618 | Not provided | Not provided | Not provided | Not provided | N/A | Structural | 2013 | North Indian River Lagoon | Not provided | Not provided | Efficiency Formula and TA | yes | 171.6975 | 1800.3451
28429 | Natural Lands | North IRL | A | IR1-5 | 0.35 | 0.47 | 0.17289 | 5.9294 | 0.79287 | 1.0251 | 0.13708 | 5100 | Streams and waterways | KSC-06-NIRL | Shuttle Landing Facility | 618.2741 | Kennedy Space Center | Not provided | Shuttle Landing Facility - missing from model | Runoff is captured and treated before discharging to the lagoon. | Wet Detention Pond | Completed | Prior to 2013 | 2.566 | 1.005 | A | 618 | Not provided | Not provided | Not provided | Not provided | N/A | Structural | 2013 | North Indian River Lagoon | Not provided | Not provided | Efficiency Formula and TA | yes | 131.5735 | 699.6549
28430 | Kennedy Space Center | North IRL | A | IR1-5 | 0.35 | 0.47 | 0.48909 | 9.5324 | 1.2497 | 4.6622 | 0.61124 | 1750 | Governmental | KSC-06-NIRL | Shuttle Landing Facility | 618.2741 | Kennedy Space Center | Not provided | Shuttle Landing Facility - missing from model | Runoff is captured and treated before discharging to the lagoon. | Wet Detention Pond | Completed | Prior to 2013 | 2.566 | 1.005 | A | 618 | Not provided | Not provided | Not provided | Not provided | N/A | Structural | 2013 | North Indian River Lagoon | Not provided | Not provided | Efficiency Formula and TA | yes | 181.449 | 1979.2849
28431 | Kennedy Space Center | North IRL | A | IR1-5 | 0.35 | 0.47 | 0.017358 | 6.8981 | 0.78844 | 0.11974 | 0.013685 | 1750 | Governmental | KSC-06-NIRL | Shuttle Landing Facility | 618.2741 | Kennedy Space Center | Not provided | Shuttle Landing Facility - missing from model | Runoff is captured and treated before discharging to the lagoon. | Wet Detention Pond | Completed | Prior to 2013 | 2.566 | 1.005 | A | 618 | Not provided | Not provided | Not provided | Not provided | N/A | Structural | 2013 | North Indian River Lagoon | Not provided | Not provided | Efficiency Formula and TA | yes | 40.5106 | 70.2442
28432 | Kennedy Space Center | North IRL | A | IR1-5 | 0.35 | 0.47 | 0.084619 | 3.0434 | 0.34156 | 0.25753 | 0.028902 | 1750 | Governmental | KSC-06-NIRL | Shuttle Landing Facility | 618.2741 | Kennedy Space Center | Not provided | Shuttle Landing Facility - missing from model | Runoff is captured and treated before discharging to the lagoon. | Wet Detention Pond | Completed | Prior to 2013 | 2.566 | 1.005 | A | 618 | Not provided | Not provided | Not provided | Not provided | N/A | Structural | 2013 | North Indian River Lagoon | Not provided | Not provided | Efficiency Formula and TA | yes | 93.6778 | 342.4426
28433 | Natural Lands | North IRL | A | IR1-5 | 0.35 | 0.47 | 0.085006 | 3.0434 | 0.34156 | 0.25871 | 0.029034 | 3200 | Shrub and Brushland | KSC-06-NIRL | Shuttle Landing Facility | 618.2741 | Kennedy Space Center | Not provided | Shuttle Landing Facility - missing from model | Runoff is captured and treated before discharging to the lagoon. | Wet Detention Pond | Completed | Prior to 2013 | 2.566 | 1.005 | A | 618 | Not provided | Not provided | Not provided | Not provided | N/A | Structural | 2013 | North Indian River Lagoon | Not provided | Not provided | Efficiency Formula and TA | yes | 112.4426 | 344.0076
28434 | Agricultural Lands | North IRL | A | IR1-5 | 0.35 | 0.47 | 0.0062648 | 3.0434 | 0.34156 | 0.019066 | 0.0021398 | 3300 | Mixed Rangeland | KSC-06-NIRL | Shuttle Landing Facility | 618.2741 | Kennedy Space Center | Not provided | Shuttle Landing Facility - missing from model | Runoff is captured and treated before discharging to the lagoon. | Wet Detention Pond | Completed | Prior to 2013 | 2.566 | 1.005 | A | 618 | Not provided | Not provided | Not provided | Not provided | N/A | Structural | 2013 | North Indian River Lagoon | Not provided | Not provided | Efficiency Formula and TA | yes | 24.9054 | 25.3528
28435 | Kennedy Space Center | North IRL | A | IR1-5 | 0.35 | 0.47 | 0.00079733 | 2.735 | 0.29958 | 0.0021807 | 0.00023887 | 1750 | Governmental | KSC-06-NIRL | Shuttle Landing Facility | 618.2741 | Kennedy Space Center | Not provided | Shuttle Landing Facility - missing from model | Runoff is captured and treated before discharging to the lagoon. | Wet Detention Pond | Completed | Prior to 2013 | 2.566 | 1.005 | A | 618 | Not provided | Not provided | Not provided | Not provided | N/A | Structural | 2013 | North Indian River Lagoon | Not provided | Not provided | Efficiency Formula and TA | yes | 19.9008 | 3.2267
28436 | Natural Lands | North IRL | A | IR1-5 | 0.35 | 0.47 | 0.32143 | 2.735 | 0.29958 | 0.87912 | 0.096295 | 3200 | Shrub and Brushland | KSC-06-NIRL | Shuttle Landing Facility | 618.2741 | Kennedy Space Center | Not provided | Shuttle Landing Facility - missing from model | Runoff is captured and treated before discharging to the lagoon. | Wet Detention Pond | Completed | Prior to 2013 | 2.566 | 1.005 | A | 618 | Not provided | Not provided | Not provided | Not provided | N/A | Structural | 2013 | North Indian River Lagoon | Not provided | Not provided | Efficiency Formula and TA | yes | 155.0828 | 1300.7903
28437 | Kennedy Space Center | North IRL | A | IR1-5 | 0.35 | 0.47 | 0.066284 | 5.412 | 0.6471 | 0.35873 | 0.042892 | 1750 | Governmental | KSC-06-NIRL | Shuttle Landing Facility | 618.2741 | Kennedy Space Center | Not provided | Shuttle Landing Facility - missing from model | Runoff is captured and treated before discharging to the lagoon. | Wet Detention Pond | Completed | Prior to 2013 | 2.566 | 1.005 | A | 618 | Not provided | Not provided | Not provided | Not provided | N/A | Structural | 2013 | North Indian River Lagoon | Not provided | Not provided | Efficiency Formula and TA | yes | 83.1079 | 268.241
28438 | Natural Lands | North IRL | A | IR1-5 | 0.35 | 0.47 | 0.057148 | 5.412 | 0.6471 | 0.30929 | 0.03698 | 3200 | Shrub and Brushland | KSC-06-NIRL | Shuttle Landing Facility | 618.2741 | Kennedy Space Center | Not provided | Shuttle Landing Facility - missing from model | Runoff is captured and treated before discharging to the lagoon. | Wet Detention Pond | Completed | Prior to 2013 | 2.566 | 1.005 | A | 618 | Not provided | Not provided | Not provided | Not provided | N/A | Structural | 2013 | North Indian River Lagoon | Not provided | Not provided | Efficiency Formula and TA | yes | 90.4463 | 231.2693
28439 | Agricultural Lands | North IRL | A | IR1-5 | 0.35 | 0.47 | 0.0029972 | 5.412 | 0.6471 | 0.016221 | 0.0019394 | 3300 | Mixed Rangeland | KSC-06-NIRL | Shuttle Landing Facility | 618.2741 | Kennedy Space Center | Not provided | Shuttle Landing Facility - missing from model | Runoff is captured and treated before discharging to the lagoon. | Wet Detention Pond | Completed | Prior to 2013 | 2.566 | 1.005 | A | 618 | Not provided | Not provided | Not provided | Not provided | N/A | Structural | 2013 | North Indian River Lagoon | Not provided | Not provided | Efficiency Formula and TA | yes | 17.6012 | 12.129
28440 | Kennedy Space Center | North IRL | A | IR1-5 | 0.35 | 0.47 | 0.59703 | 8.6577 | 1.1472 | 5.1689 | 0.68493 | 1750 | Governmental | KSC-06-NIRL | Shuttle Landing Facility | 618.2741 | Kennedy Space Center | Not provided | Shuttle Landing Facility - missing from model | Runoff is captured and treated before discharging to the lagoon. | Wet Detention Pond | Completed | Prior to 2013 | 2.566 | 1.005 | A | 618 | Not provided | Not provided | Not provided | Not provided | N/A | Structural | 2013 | North Indian River Lagoon | Not provided | Not provided | Efficiency Formula and TA | yes | 192.5223 | 2416.0934
28441 | Natural Lands | North IRL | A | IR1-5 | 0.35 | 0.47 | 0.020734 | 8.6577 | 1.1472 | 0.17951 | 0.023787 | 5100 | Streams and waterways | KSC-06-NIRL | Shuttle Landing Facility | 618.2741 | Kennedy Space Center | Not provided | Shuttle Landing Facility - missing from model | Runoff is captured and treated before discharging to the lagoon. | Wet Detention Pond | Completed | Prior to 2013 | 2.566 | 1.005 | A | 618 | Not provided | Not provided | Not provided | Not provided | N/A | Structural | 2013 | North Indian River Lagoon | Not provided | Not provided | Efficiency Formula and TA | yes | 44.8835 | 83.9066
28442 | Natural Lands | North IRL | A | IR1-5 | 0.35 | 0.47 | 0.058536 | 3.5768 | 0.3495 | 0.20937 | 0.020458 | 3200 | Shrub and Brushland | KSC-06-NIRL | Shuttle Landing Facility | 618.2741 | Kennedy Space Center | Not provided | Shuttle Landing Facility - missing from model | Runoff is captured and treated before discharging to the lagoon. | Wet Detention Pond | Completed | Prior to 2013 | 2.566 | 1.005 | A | 618 | Not provided | Not provided | Not provided | Not provided | N/A | Structural | 2013 | North Indian River Lagoon | Not provided | Not provided | Efficiency Formula and TA | yes | 77.3888 | 236.8882
28443 | Natural Lands | North IRL | A | IR1-5 | 0.35 | 0.47 | 0.54794 | 3.5768 | 0.3495 | 1.9598 | 0.1915 | 4340 | Hardwood Conifer Mixed | KSC-06-NIRL | Shuttle Landing Facility | 618.2741 | Kennedy Space Center | Not provided | Shuttle Landing Facility - missing from model | Runoff is captured and treated before discharging to the lagoon. | Wet Detention Pond | Completed | Prior to 2013 | 2.566 | 1.005 | A | 618 | Not provided | Not provided | Not provided | Not provided | N/A | Structural | 2013 | North Indian River Lagoon | Not provided | Not provided | Efficiency Formula and TA | yes | 189.8956 | 2217.4153
28444 | Natural Lands | North IRL | A | IR1-5 | 0.35 | 0.47 | 0.011292 | 3.5768 | 0.3495 | 0.040388 | 0.0039465 | 6410 | Freshwater marshes | KSC-06-NIRL | Shuttle Landing Facility | 618.2741 | Kennedy Space Center | Not provided | Shuttle Landing Facility - missing from model | Runoff is captured and treated before discharging to the lagoon. | Wet Detention Pond | Completed | Prior to 2013 | 2.566 | 1.005 | A | 618 | Not provided | Not provided | Not provided | Not provided | N/A | Structural | 2013 | North Indian River Lagoon | Not provided | Not provided | Efficiency Formula and TA | yes | 33.0965 | 45.6965
28445 | Kennedy Space Center | North IRL | A | IR1-5 | 0.35 | 0.47 | 0.15805 | 2.041 | 0.26476 | 0.32258 | 0.041846 | 1750 | Governmental | KSC-06-NIRL | Shuttle Landing Facility | 618.2741 | Kennedy Space Center | Not provided | Shuttle Landing Facility - missing from model | Runoff is captured and treated before discharging to the lagoon. | Wet Detention Pond | Completed | Prior to 2013 | 2.566 | 1.005 | A | 618 | Not provided | Not provided | Not provided | Not provided | N/A | Structural | 2013 | North Indian River Lagoon | Not provided | Not provided | Efficiency Formula and TA | yes | 175.7368 | 639.6211
28446 | Natural Lands | North IRL | A | IR1-5 | 0.35 | 0.47 | 0.45971 | 2.041 | 0.26476 | 0.93826 | 0.12171 | 5100 | Streams and waterways | KSC-06-NIRL | Shuttle Landing Facility | 618.2741 | Kennedy Space Center | Not provided | Shuttle Landing Facility - missing from model | Runoff is captured and treated before discharging to the lagoon. | Wet Detention Pond | Completed | Prior to 2013 | 2.566 | 1.005 | A | 618 | Not provided | Not provided | Not provided | Not provided | N/A | Structural | 2013 | North Indian River Lagoon | Not provided | Not provided | Efficiency Formula and TA | yes | 172.2921 | 1860.3789
28447 | Kennedy Space Center | North IRL | A | IR1-5 | 0.35 | 0.47 | 0.015915 | 5.6338 | 0.62153 | 0.089664 | 0.0098917 | 1750 | Governmental | KSC-06-NIRL | Shuttle Landing Facility | 618.2741 | Kennedy Space Center | Not provided | Shuttle Landing Facility - missing from model | Runoff is captured and treated before discharging to the lagoon. | Wet Detention Pond | Completed | Prior to 2013 | 2.566 | 1.005 | A | 618 | Not provided | Not provided | Not provided | Not provided | N/A | Structural | 2013 | North Indian River Lagoon | Not provided | Not provided | Efficiency Formula and TA | yes | 34.9219 | 64.4065
28448 | Natural Lands | North IRL | A | IR1-5 | 0.35 | 0.47 | 0.0020975 | 5.6338 | 0.62153 | 0.011817 | 0.0013037 | 3200 | Shrub and Brushland | KSC-06-NIRL | Shuttle Landing Facility | 618.2741 | Kennedy Space Center | Not provided | Shuttle Landing Facility - missing from model | Runoff is captured and treated before discharging to the lagoon. | Wet Detention Pond | Completed | Prior to 2013 | 2.566 | 1.005 | A | 618 | Not provided | Not provided | Not provided | Not provided | N/A | Structural | 2013 | North Indian River Lagoon | Not provided | Not provided | Efficiency Formula and TA | yes | 14.599 | 8.4885
28449 | Kennedy Space Center | North IRL | A | IR1-5 | 0.35 | 0.47 | 0.61776 | 9.2262 | 1.2246 | 5.6996 | 0.75649 | 1750 | Governmental | KSC-06-NIRL | Shuttle Landing Facility | 618.2741 | Kennedy Space Center | Not provided | Shuttle Landing Facility - missing from model | Runoff is captured and treated before discharging to the lagoon. | Wet Detention Pond | Completed | Prior to 2013 | 2.566 | 1.005 | A | 618 | Not provided | Not provided | Not provided | Not provided | N/A | Structural | 2013 | North Indian River Lagoon | Not provided | Not provided | Efficiency Formula and TA | yes | 200 | 2500
28450 | Kennedy Space Center | North IRL | A | IR1-5 | 0.35 | 0.47 | 0.35092 | 6.2716 | 0.83138 | 2.2008 | 0.29175 | 1750 | Governmental | KSC-06-NIRL | Shuttle Landing Facility | 618.2741 | Kennedy Space Center | Not provided | Shuttle Landing Facility - missing from model | Runoff is captured and treated before discharging to the lagoon. | Wet Detention Pond | Completed | Prior to 2013 | 2.566 | 1.005 | A | 618 | Not provided | Not provided | Not provided | Not provided | N/A | Structural | 2013 | North Indian River Lagoon | Not provided | Not provided | Efficiency Formula and TA | yes | 163.6961 | 1420.1068
28451 | Natural Lands | North IRL | A | IR1-5 | 0.35 | 0.47 | 0.18907 | 6.2716 | 0.83138 | 1.1858 | 0.15719 | 5100 | Streams and waterways | KSC-06-NIRL | Shuttle Landing Facility | 618.2741 | Kennedy Space Center | Not provided | Shuttle Landing Facility - missing from model | Runoff is captured and treated before discharging to the lagoon. | Wet Detention Pond | Completed | Prior to 2013 | 2.566 | 1.005 | A | 618 | Not provided | Not provided | Not provided | Not provided | N/A | Structural | 2013 | North Indian River Lagoon | Not provided | Not provided | Efficiency Formula and TA | yes | 138.9226 | 765.1503
28452 | Kennedy Space Center | North IRL | A | IR1-5 | 0.35 | 0.47 | 0.058199 | 6.9366 | 0.779 | 0.4037 | 0.045337 | 1750 | Governmental | KSC-06-NIRL | Shuttle Landing Facility | 618.2741 | Kennedy Space Center | Not provided | Shuttle Landing Facility - missing from model | Runoff is captured and treated before discharging to the lagoon. | Wet Detention Pond | Completed | Prior to 2013 | 2.566 | 1.005 | A | 618 | Not provided | Not provided | Not provided | Not provided | N/A | Structural | 2013 | North Indian River Lagoon | Not provided | Not provided | Efficiency Formula and TA | yes | 77.4491 | 235.5214
28453 | Natural Lands | North IRL | A | IR1-5 | 0.35 | 0.47 | 0.0020296 | 6.9366 | 0.779 | 0.014079 | 0.0015811 | 5100 | Streams and waterways | KSC-06-NIRL | Shuttle Landing Facility | 618.2741 | Kennedy Space Center | Not provided | Shuttle Landing Facility - missing from model | Runoff is captured and treated before discharging to the lagoon. | Wet Detention Pond | Completed | Prior to 2013 | 2.566 | 1.005 | A | 618 | Not provided | Not provided | Not provided | Not provided | N/A | Structural | 2013 | North Indian River Lagoon | Not provided | Not provided | Efficiency Formula and TA | yes | 14.4875 | 8.2137
28454 | Kennedy Space Center | North IRL | A | IR1-5 | 0.35 | 0.47 | 0.61696 | 9.2703 | 1.2302 | 5.7194 | 0.75896 | 1750 | Governmental | KSC-06-NIRL | Shuttle Landing Facility | 618.2741 | Kennedy Space Center | Not provided | Shuttle Landing Facility - missing from model | Runoff is captured and treated before discharging to the lagoon. | Wet Detention Pond | Completed | Prior to 2013 | 2.566 | 1.005 | A | 618 | Not provided | Not provided | Not provided | Not provided | N/A | Structural | 2013 | North Indian River Lagoon | Not provided | Not provided | Efficiency Formula and TA | yes | 198.6295 | 2496.7565
28455 | Natural Lands | North IRL | A | IR1-5 | 0.35 | 0.47 | 0.00080148 | 9.2703 | 1.2302 | 0.00743 | 0.00098595 | 5100 | Streams and waterways | KSC-06-NIRL | Shuttle Landing Facility | 618.2741 | Kennedy Space Center | Not provided | Shuttle Landing Facility - missing from model | Runoff is captured and treated before discharging to the lagoon. | Wet Detention Pond | Completed | Prior to 2013 | 2.566 | 1.005 | A | 618 | Not provided | Not provided | Not provided | Not provided | N/A | Structural | 2013 | North Indian River Lagoon | Not provided | Not provided | Efficiency Formula and TA | yes | 9.4668 | 3.2435
28456 | Kennedy Space Center | North IRL | A | IR1-5 | 0.35 | 0.47 | 0.5545 | 7.2386 | 0.96805 | 4.0138 | 0.53678 | 1750 | Governmental | KSC-06-NIRL | Shuttle Landing Facility | 618.2741 | Kennedy Space Center | Not provided | Shuttle Landing Facility - missing from model | Runoff is captured and treated before discharging to the lagoon. | Wet Detention Pond | Completed | Prior to 2013 | 2.566 | 1.005 | A | 618 | Not provided | Not provided | Not provided | Not provided | N/A | Structural | 2013 | North Indian River Lagoon | Not provided | Not provided | Efficiency Formula and TA | yes | 183.4001 | 2243.9763
28457 | Natural Lands | North IRL | A | IR1-5 | 0.35 | 0.47 | 0.063265 | 7.2386 | 0.96805 | 0.45795 | 0.061244 | 5100 | Streams and waterways | KSC-06-NIRL | Shuttle Landing Facility | 618.2741 | Kennedy Space Center | Not provided | Shuttle Landing Facility - missing from model | Runoff is captured and treated before discharging to the lagoon. | Wet Detention Pond | Completed | Prior to 2013 | 2.566 | 1.005 | A | 618 | Not provided | Not provided | Not provided | Not provided | N/A | Structural | 2013 | North Indian River Lagoon | Not provided | Not provided | Efficiency Formula and TA | yes | 126.6611 | 256.0237
28458 | Kennedy Space Center | North IRL | A | IR1-5 | 0.35 | 0.47 | 0.31271 | 8.1991 | 1.0366 | 2.5639 | 0.32417 | 1750 | Governmental | KSC-06-NIRL | Shuttle Landing Facility | 618.2741 | Kennedy Space Center | Not provided | Shuttle Landing Facility - missing from model | Runoff is captured and treated before discharging to the lagoon. | Wet Detention Pond | Completed | Prior to 2013 | 2.566 | 1.005 | A | 618 | Not provided | Not provided | Not provided | Not provided | N/A | Structural | 2013 | North Indian River Lagoon | Not provided | Not provided | Efficiency Formula and TA | yes | 154.6987 | 1265.4793
28459 | Natural Lands | North IRL | A | IR1-5 | 0.35 | 0.47 | 0.0085978 | 8.1991 | 1.0366 | 0.070495 | 0.0089129 | 5100 | Streams and waterways | KSC-06-NIRL | Shuttle Landing Facility | 618.2741 | Kennedy Space Center | Not provided | Shuttle Landing Facility - missing from model | Runoff is captured and treated before discharging to the lagoon. | Wet Detention Pond | Completed | Prior to 2013 | 2.566 | 1.005 | A | 618 | Not provided | Not provided | Not provided | Not provided | N/A | Structural | 2013 | North Indian River Lagoon | Not provided | Not provided | Efficiency Formula and TA | yes | 29.6582 | 34.7941
28460 | Kennedy Space Center | North IRL | A | IR1-5 | 0.35 | 0.47 | 0.45368 | 6.0546 | 0.80965 | 2.7469 | 0.36733 | 1750 | Governmental | KSC-06-NIRL | Shuttle Landing Facility | 618.2741 | Kennedy Space Center | Not provided | Shuttle Landing Facility - missing from model | Runoff is captured and treated before discharging to the lagoon. | Wet Detention Pond | Completed | Prior to 2013 | 2.566 | 1.005 | A | 618 | Not provided | Not provided | Not provided | Not provided | N/A | Structural | 2013 | North Indian River Lagoon | Not provided | Not provided | Efficiency Formula and TA | yes | 172.7702 | 1835.9928
28461 | Natural Lands | North IRL | A | IR1-5 | 0.35 | 0.47 | 0.16408 | 6.0546 | 0.80965 | 0.99344 | 0.13285 | 5100 | Streams and waterways | KSC-06-NIRL | Shuttle Landing Facility | 618.2741 | Kennedy Space Center | Not provided | Shuttle Landing Facility - missing from model | Runoff is captured and treated before discharging to the lagoon. | Wet Detention Pond | Completed | Prior to 2013 | 2.566 | 1.005 | A | 618 | Not provided | Not provided | Not provided | Not provided | N/A | Structural | 2013 | North Indian River Lagoon | Not provided | Not provided | Efficiency Formula and TA | yes | 127.3623 | 664.0072
28462 | Kennedy Space Center | North IRL | A | IR1-5 | 0.35 | 0.47 | 0.14782 | 2.6421 | 0.33435 | 0.39056 | 0.049424 | 1750 | Governmental | KSC-06-NIRL | Shuttle Landing Facility | 618.2741 | Kennedy Space Center | Not provided | Shuttle Landing Facility - missing from model | Runoff is captured and treated before discharging to the lagoon. | Wet Detention Pond | Completed | Prior to 2013 | 2.566 | 1.005 | A | 618 | Not provided | Not provided | Not provided | Not provided | N/A | Structural | 2013 | North Indian River Lagoon | Not provided | Not provided | Efficiency Formula and TA | yes | 183.5336 | 598.2087
28463 | Natural Lands | North IRL | A | IR1-5 | 0.35 | 0.47 | 0.41369 | 2.6421 | 0.33435 | 1.093 | 0.13832 | 5100 | Streams and waterways | KSC-06-NIRL | Shuttle Landing Facility | 618.2741 | Kennedy Space Center | Not provided | Shuttle Landing Facility - missing from model | Runoff is captured and treated before discharging to the lagoon. | Wet Detention Pond | Completed | Prior to 2013 | 2.566 | 1.005 | A | 618 | Not provided | Not provided | Not provided | Not provided | N/A | Structural | 2013 | North Indian River Lagoon | Not provided | Not provided | Efficiency Formula and TA | yes | 168.6366 | 1674.1506
28464 | Kennedy Space Center | North IRL | A | IR1-5 | 0.35 | 0.47 | 0.6096 | 8.3651 | 1.1192 | 5.0993 | 0.68225 | 1750 | Governmental | KSC-06-NIRL | Shuttle Landing Facility | 618.2741 | Kennedy Space Center | Not provided | Shuttle Landing Facility - missing from model | Runoff is captured and treated before discharging to the lagoon. | Wet Detention Pond | Completed | Prior to 2013 | 2.566 | 1.005 | A | 618 | Not provided | Not provided | Not provided | Not provided | N/A | Structural | 2013 | North Indian River Lagoon | Not provided | Not provided | Efficiency Formula and TA | yes | 201.9656 | 2466.9508
28465 | Natural Lands | North IRL | A | IR1-5 | 0.35 | 0.47 | 0.0081666 | 8.3651 | 1.1192 | 0.068314 | 0.00914 | 5100 | Streams and waterways | KSC-06-NIRL | Shuttle Landing Facility | 618.2741 | Kennedy Space Center | Not provided | Shuttle Landing Facility - missing from model | Runoff is captured and treated before discharging to the lagoon. | Wet Detention Pond | Completed | Prior to 2013 | 2.566 | 1.005 | A | 618 | Not provided | Not provided | Not provided | Not provided | N/A | Structural | 2013 | North Indian River Lagoon | Not provided | Not provided | Efficiency Formula and TA | yes | 33.7436 | 33.0492
28466 | Kennedy Space Center | North IRL | A | IR1-5 | 0.35 | 0.47 | 0.60097 | 7.349 | 0.97905 | 4.4165 | 0.58838 | 1750 | Governmental | KSC-06-NIRL | Shuttle Landing Facility | 618.2741 | Kennedy Space Center | Not provided | Shuttle Landing Facility - missing from model | Runoff is captured and treated before discharging to the lagoon. | Wet Detention Pond | Completed | Prior to 2013 | 2.566 | 1.005 | A | 618 | Not provided | Not provided | Not provided | Not provided | N/A | Structural | 2013 | North Indian River Lagoon | Not provided | Not provided | Efficiency Formula and TA | yes | 193.4524 | 2432.0481
28467 | Natural Lands | North IRL | A | IR1-5 | 0.35 | 0.47 | 0.016791 | 7.349 | 0.97905 | 0.1234 | 0.01644 | 5100 | Streams and waterways | KSC-06-NIRL | Shuttle Landing Facility | 618.2741 | Kennedy Space Center | Not provided | Shuttle Landing Facility - missing from model | Runoff is captured and treated before discharging to the lagoon. | Wet Detention Pond | Completed | Prior to 2013 | 2.566 | 1.005 | A | 618 | Not provided | Not provided | Not provided | Not provided | N/A | Structural | 2013 | North Indian River Lagoon | Not provided | Not provided | Efficiency Formula and TA | yes | 41.5125 | 67.9519
28468 | Kennedy Space Center | North IRL | A | IR1-5 | 0.35 | 0.47 | 0.61776 | 8.4867 | 1.1355 | 5.2427 | 0.70145 | 1750 | Governmental | KSC-06-NIRL | Shuttle Landing Facility | 618.2741 | Kennedy Space Center | Not provided | Shuttle Landing Facility - missing from model | Runoff is captured and treated before discharging to the lagoon. | Wet Detention Pond | Completed | Prior to 2013 | 2.566 | 1.005 | A | 618 | Not provided | Not provided | Not provided | Not provided | N/A | Structural | 2013 | North Indian River Lagoon | Not provided | Not provided | Efficiency Formula and TA | yes | 200 | 2500
28469 | Kennedy Space Center | North IRL | A | IR1-5 | 0.35 | 0.47 | 0.61776 | 8.7178 | 1.1564 | 5.3856 | 0.71437 | 1750 | Governmental | KSC-06-NIRL | Shuttle Landing Facility | 618.2741 | Kennedy Space Center | Not provided | Shuttle Landing Facility - missing from model | Runoff is captured and treated before discharging to the lagoon. | Wet Detention Pond | Completed | Prior to 2013 | 2.566 | 1.005 | A | 618 | Not provided | Not provided | Not provided | Not provided | N/A | Structural | 2013 | North Indian River Lagoon | Not provided | Not provided | Efficiency Formula and TA | yes | 200 | 2500
28470 | Kennedy Space Center | North IRL | A | IR1-5 | 0.35 | 0.47 | 0.61776 | 8.094 | 1.073 | 5.0002 | 0.66284 | 1750 | Governmental | KSC-06-NIRL | Shuttle Landing Facility | 618.2741 | Kennedy Space Center | Not provided | Shuttle Landing Facility - missing from model | Runoff is captured and treated before discharging to the lagoon. | Wet Detention Pond | Completed | Prior to 2013 | 2.566 | 1.005 | A | 618 | Not provided | Not provided | Not provided | Not provided | N/A | Structural | 2013 | North Indian River Lagoon | Not provided | Not provided | Efficiency Formula and TA | yes | 200 | 2500
28471 | Kennedy Space Center | North IRL | A | IR1-5 | 0.35 | 0.47 | 0.61776 | 8.1263 | 1.0837 | 5.0201 | 0.66945 | 1750 | Governmental | KSC-06-NIRL | Shuttle Landing Facility | 618.2741 | Kennedy Space Center | Not provided | Shuttle Landing Facility - missing from model | Runoff is captured and treated before discharging to the lagoon. | Wet Detention Pond | Completed | Prior to 2013 | 2.566 | 1.005 | A | 618 | Not provided | Not provided | Not provided | Not provided | N/A | Structural | 2013 | North Indian River Lagoon | Not provided | Not provided | Efficiency Formula and TA | yes | 200 | 2500
28472 | Kennedy Space Center | North IRL | A | IR1-5 | 0.35 | 0.47 | 0.43459 | 6.2945 | 0.83135 | 2.7355 | 0.36129 | 1750 | Governmental | KSC-06-NIRL | Shuttle Landing Facility | 618.2741 | Kennedy Space Center | Not provided | Shuttle Landing Facility - missing from model | Runoff is captured and treated before discharging to the lagoon. | Wet Detention Pond | Completed | Prior to 2013 | 2.566 | 1.005 | A | 618 | Not provided | Not provided | Not provided | Not provided | N/A | Structural | 2013 | North Indian River Lagoon | Not provided | Not provided | Efficiency Formula and TA | yes | 172.1255 | 1758.7157
28473 | Natural Lands | North IRL | A | IR1-5 | 0.35 | 0.47 | 0.098926 | 6.2945 | 0.83135 | 0.62269 | 0.082241 | 3200 | Shrub and Brushland | KSC-06-NIRL | Shuttle Landing Facility | 618.2741 | Kennedy Space Center | Not provided | Shuttle Landing Facility - missing from model | Runoff is captured and treated before discharging to the lagoon. | Wet Detention Pond | Completed | Prior to 2013 | 2.566 | 1.005 | A | 618 | Not provided | Not provided | Not provided | Not provided | N/A | Structural | 2013 | North Indian River Lagoon | Not provided | Not provided | Efficiency Formula and TA | yes | 114.8516 | 400.3382
28474 | Natural Lands | North IRL | A | IR1-5 | 0.35 | 0.47 | 0.08425 | 6.2945 | 0.83135 | 0.53031 | 0.070041 | 5100 | Streams and waterways | KSC-06-NIRL | Shuttle Landing Facility | 618.2741 | Kennedy Space Center | Not provided | Shuttle Landing Facility - missing from model | Runoff is captured and treated before discharging to the lagoon. | Wet Detention Pond | Completed | Prior to 2013 | 2.566 | 1.005 | A | 618 | Not provided | Not provided | Not provided | Not provided | N/A | Structural | 2013 | North Indian River Lagoon | Not provided | Not provided | Efficiency Formula and TA | yes | 114.1893 | 340.9461
28475 | Kennedy Space Center | North IRL | A | IR1-5 | 0.35 | 0.47 | 0.61776 | 8.9784 | 1.1911 | 5.5465 | 0.73583 | 1750 | Governmental | KSC-06-NIRL | Shuttle Landing Facility | 618.2741 | Kennedy Space Center | Not provided | Shuttle Landing Facility - missing from model | Runoff is captured and treated before discharging to the lagoon. | Wet Detention Pond | Completed | Prior to 2013 | 2.566 | 1.005 | A | 618 | Not provided | Not provided | Not provided | Not provided | N/A | Structural | 2013 | North Indian River Lagoon | Not provided | Not provided | Efficiency Formula and TA | yes | 200 | 2500
28476 | Kennedy Space Center | North IRL | A | IR1-5 | 0.35 | 0.47 | 0.14501 | 6.8551 | 0.80265 | 0.99409 | 0.1164 | 1750 | Governmental | KSC-06-NIRL | Shuttle Landing Facility | 618.2741 | Kennedy Space Center | Not provided | Shuttle Landing Facility - missing from model | Runoff is captured and treated before discharging to the lagoon. | Wet Detention Pond | Completed | Prior to 2013 | 2.566 | 1.005 | A | 618 | Not provided | Not provided | Not provided | Not provided | N/A | Structural | 2013 | North Indian River Lagoon | Not provided | Not provided | Efficiency Formula and TA | yes | 126.6641 | 586.8543
28477 | Natural Lands | North IRL | A | IR1-5 | 0.35 | 0.47 | 0.033844 | 6.8551 | 0.80265 | 0.232 | 0.027164 | 5100 | Streams and waterways | KSC-06-NIRL | Shuttle Landing Facility | 618.2741 | Kennedy Space Center | Not provided | Shuttle Landing Facility - missing from model | Runoff is captured and treated before discharging to the lagoon. | Wet Detention Pond | Completed | Prior to 2013 | 2.566 | 1.005 | A | 618 | Not provided | Not provided | Not provided | Not provided | N/A | Structural | 2013 | North Indian River Lagoon | Not provided | Not provided | Efficiency Formula and TA | yes | 58.9978 | 136.9599
28478 | Kennedy Space Center | North IRL | A | IR1-5 | 0.35 | 0.47 | 0.18793 | 2.2885 | 0.30273 | 0.43007 | 0.056892 | 1750 | Governmental | KSC-06-NIRL | Shuttle Landing Facility | 618.2741 | Kennedy Space Center | Not provided | Shuttle Landing Facility - missing from model | Runoff is captured and treated before discharging to the lagoon. | Wet Detention Pond | Completed | Prior to 2013 | 2.566 | 1.005 | A | 618 | Not provided | Not provided | Not provided | Not provided | N/A | Structural | 2013 | North Indian River Lagoon | Not provided | Not provided | Efficiency Formula and TA | yes | 192.6178 | 760.5132
28479 | Natural Lands | North IRL | A | IR1-5 | 0.35 | 0.47 | 0.42984 | 2.2885 | 0.30273 | 0.98368 | 0.13013 | 5100 | Streams and waterways | KSC-06-NIRL | Shuttle Landing Facility | 618.2741 | Kennedy Space Center | Not provided | Shuttle Landing Facility - missing from model | Runoff is captured and treated before discharging to the lagoon. | Wet Detention Pond | Completed | Prior to 2013 | 2.566 | 1.005 | A | 618 | Not provided | Not provided | Not provided | Not provided | N/A | Structural | 2013 | North Indian River Lagoon | Not provided | Not provided | Efficiency Formula and TA | yes | 168.4547 | 1739.4868
28480 | Kennedy Space Center | North IRL | A | IR1-5 | 0.35 | 0.47 | 0.61776 | 8.5295 | 1.1404 | 5.2692 | 0.7045 | 1750 | Governmental | KSC-06-NIRL | Shuttle Landing Facility | 618.2741 | Kennedy Space Center | Not provided | Shuttle Landing Facility - missing from model | Runoff is captured and treated before discharging to the lagoon. | Wet Detention Pond | Completed | Prior to 2013 | 2.566 | 1.005 | A | 618 | Not provided | Not provided | Not provided | Not provided | N/A | Structural | 2013 | North Indian River Lagoon | Not provided | Not provided | Efficiency Formula and TA | yes | 200 | 2500
28481 | Kennedy Space Center | North IRL | A | IR1-5 | 0.35 | 0.47 | 0.61776 | 8.5862 | 1.1471 | 5.3042 | 0.70866 | 1750 | Governmental | KSC-06-NIRL | Shuttle Landing Facility | 618.2741 | Kennedy Space Center | Not provided | Shuttle Landing Facility - missing from model | Runoff is captured and treated before discharging to the lagoon. | Wet Detention Pond | Completed | Prior to 2013 | 2.566 | 1.005 | A | 618 | Not provided | Not provided | Not provided | Not provided | N/A | Structural | 2013 | North Indian River Lagoon | Not provided | Not provided | Efficiency Formula and TA | yes | 200 | 2500
28482 | Kennedy Space Center | North IRL | A | IR1-5 | 0.35 | 0.47 | 0.10019 | 1.0375 | 0.13168 | 0.10394 | 0.013193 | 1750 | Governmental | KSC-06-NIRL | Shuttle Landing Facility | 618.2741 | Kennedy Space Center | Not provided | Shuttle Landing Facility - missing from model | Runoff is captured and treated before discharging to the lagoon. | Wet Detention Pond | Completed | Prior to 2013 | 2.566 | 1.005 | A | 618 | Not provided | Not provided | Not provided | Not provided | N/A | Structural | 2013 | North Indian River Lagoon | Not provided | Not provided | Efficiency Formula and TA | yes | 101.0509 | 405.4499
28483 | Natural Lands | North IRL | A | IR1-5 | 0.35 | 0.47 | 0.51757 | 1.0375 | 0.13168 | 0.53696 | 0.068154 | 5100 | Streams and waterways | KSC-06-NIRL | Shuttle Landing Facility | 618.2741 | Kennedy Space Center | Not provided | Shuttle Landing Facility - missing from model | Runoff is captured and treated before discharging to the lagoon. | Wet Detention Pond | Completed | Prior to 2013 | 2.566 | 1.005 | A | 618 | Not provided | Not provided | Not provided | Not provided | N/A | Structural | 2013 | North Indian River Lagoon | Not provided | Not provided | Efficiency Formula and TA | yes | 183.9507 | 2094.5501
28484 | Kennedy Space Center | North IRL | A | IR1-5 | 0.35 | 0.47 | 0.61776 | 9.3942 | 1.2318 | 5.8034 | 0.76098 | 1750 | Governmental | KSC-06-NIRL | Shuttle Landing Facility | 618.2741 | Kennedy Space Center | Not provided | Shuttle Landing Facility - missing from model | Runoff is captured and treated before discharging to the lagoon. | Wet Detention Pond | Completed | Prior to 2013 | 2.566 | 1.005 | A | 618 | Not provided | Not provided | Not provided | Not provided | N/A | Structural | 2013 | North Indian River Lagoon | Not provided | Not provided | Efficiency Formula and TA | yes | 200 | 2500
28485 | Kennedy Space Center | North IRL | A | IR1-5 | 0.35 | 0.47 | 0.61776 | 8.1542 | 1.0907 | 5.0374 | 0.67379 | 1750 | Governmental | KSC-06-NIRL | Shuttle Landing Facility | 618.2741 | Kennedy Space Center | Not provided | Shuttle Landing Facility - missing from model | Runoff is captured and treated before discharging to the lagoon. | Wet Detention Pond | Completed | Prior to 2013 | 2.566 | 1.005 | A | 618 | Not provided | Not provided | Not provided | Not provided | N/A | Structural | 2013 | North Indian River Lagoon | Not provided | Not provided | Efficiency Formula and TA | yes | 200 | 2500
28486 | Kennedy Space Center | North IRL | A | IR1-5 | 0.35 | 0.47 | 0.34741 | 4.4355 | 0.59084 | 1.541 | 0.20527 | 1750 | Governmental | KSC-06-NIRL | Shuttle Landing Facility | 618.2741 | Kennedy Space Center | Not provided | Shuttle Landing Facility - missing from model | Runoff is captured and treated before discharging to the lagoon. | Wet Detention Pond | Completed | Prior to 2013 | 2.566 | 1.005 | A | 618 | Not provided | Not provided | Not provided | Not provided | N/A | Structural | 2013 | North Indian River Lagoon | Not provided | Not provided | Efficiency Formula and TA | yes | 216.7328 | 1405.9353
28487 | Natural Lands | North IRL | A | IR1-5 | 0.35 | 0.47 | 0.27035 | 4.4355 | 0.59084 | 1.1991 | 0.15973 | 5100 | Streams and waterways | KSC-06-NIRL | Shuttle Landing Facility | 618.2741 | Kennedy Space Center | Not provided | Shuttle Landing Facility - missing from model | Runoff is captured and treated before discharging to the lagoon. | Wet Detention Pond | Completed | Prior to 2013 | 2.566 | 1.005 | A | 618 | Not provided | Not provided | Not provided | Not provided | N/A | Structural | 2013 | North Indian River Lagoon | Not provided | Not provided | Efficiency Formula and TA | yes | 148.8532 | 1094.0647
28488 | Kennedy Space Center | North IRL | A | IR1-5 | 0.35 | 0.47 | 0.61776 | 8.2721 | 1.1064 | 5.1102 | 0.68351 | 1750 | Governmental | KSC-06-NIRL | Shuttle Landing Facility | 618.2741 | Kennedy Space Center | Not provided | Shuttle Landing Facility - missing from model | Runoff is captured and treated before discharging to the lagoon. | Wet Detention Pond | Completed | Prior to 2013 | 2.566 | 1.005 | A | 618 | Not provided | Not provided | Not provided | Not provided | N/A | Structural | 2013 | North Indian River Lagoon | Not provided | Not provided | Efficiency Formula and TA | yes | 200 | 2500
28489 | Kennedy Space Center | North IRL | A | IR1-5 | 0.35 | 0.47 | 0.0063542 | 0.03921 | 0.0046912 | 0.00024915 | 2.9809e-05 | 1750 | Governmental | KSC-06-NIRL | Shuttle Landing Facility | 618.2741 | Kennedy Space Center | Not provided | Shuttle Landing Facility - missing from model | Runoff is captured and treated before discharging to the lagoon. | Wet Detention Pond | Completed | Prior to 2013 | 2.566 | 1.005 | A | 618 | Not provided | Not provided | Not provided | Not provided | N/A | Structural | 2013 | North Indian River Lagoon | Not provided | Not provided | Efficiency Formula and TA | yes | 25.4978 | 25.7147
28490 | Natural Lands | North IRL | A | IR1-5 | 0.35 | 0.47 | 0.61141 | 0.03921 | 0.0046912 | 0.023973 | 0.0028683 | 5100 | Streams and waterways | KSC-06-NIRL | Shuttle Landing Facility | 618.2741 | Kennedy Space Center | Not provided | Shuttle Landing Facility - missing from model | Runoff is captured and treated before discharging to the lagoon. | Wet Detention Pond | Completed | Prior to 2013 | 2.566 | 1.005 | A | 618 | Not provided | Not provided | Not provided | Not provided | N/A | Structural | 2013 | North Indian River Lagoon | Not provided | Not provided | Efficiency Formula and TA | yes | 195.966 | 2474.2853
28491 | Kennedy Space Center | North IRL | A | IR1-5 | 0.35 | 0.47 | 0.37004 | 7.3445 | 0.9513 | 2.7177 | 0.35201 | 1750 | Governmental | KSC-06-NIRL | Shuttle Landing Facility | 618.2741 | Kennedy Space Center | Not provided | Shuttle Landing Facility - missing from model | Runoff is captured and treated before discharging to the lagoon. | Wet Detention Pond | Completed | Prior to 2013 | 2.566 | 1.005 | A | 618 | Not provided | Not provided | Not provided | Not provided | N/A | Structural | 2013 | North Indian River Lagoon | Not provided | Not provided | Efficiency Formula and TA | yes | 183.7107 | 1497.4811
28492 | Natural Lands | North IRL | A | IR1-5 | 0.35 | 0.47 | 0.24773 | 7.3445 | 0.9513 | 1.8194 | 0.23566 | 3200 | Shrub and Brushland | KSC-06-NIRL | Shuttle Landing Facility | 618.2741 | Kennedy Space Center | Not provided | Shuttle Landing Facility - missing from model | Runoff is captured and treated before discharging to the lagoon. | Wet Detention Pond | Completed | Prior to 2013 | 2.566 | 1.005 | A | 618 | Not provided | Not provided | Not provided | Not provided | N/A | Structural | 2013 | North Indian River Lagoon | Not provided | Not provided | Efficiency Formula and TA | yes | 137.8095 | 1002.5189
28493 | Kennedy Space Center | North IRL | A | IR1-5 | 0.35 | 0.47 | 0.00017382 | 4.1342 | 0.48951 | 0.00071859 | 8.5085e-05 | 1750 | Governmental | KSC-06-NIRL | Shuttle Landing Facility | 618.2741 | Kennedy Space Center | Not provided | Shuttle Landing Facility - missing from model | Runoff is captured and treated before discharging to the lagoon. | Wet Detention Pond | Completed | Prior to 2013 | 2.566 | 1.005 | A | 618 | Not provided | Not provided | Not provided | Not provided | N/A | Structural | 2013 | North Indian River Lagoon | Not provided | Not provided | Efficiency Formula and TA | yes | 4.2434 | 0.70341
28494 | Natural Lands | North IRL | A | IR1-5 | 0.35 | 0.47 | 0.30817 | 4.1342 | 0.48951 | 1.274 | 0.15085 | 3200 | Shrub and Brushland | KSC-06-NIRL | Shuttle Landing Facility | 618.2741 | Kennedy Space Center | Not provided | Shuttle Landing Facility - missing from model | Runoff is captured and treated before discharging to the lagoon. | Wet Detention Pond | Completed | Prior to 2013 | 2.566 | 1.005 | A | 618 | Not provided | Not provided | Not provided | Not provided | N/A | Structural | 2013 | North Indian River Lagoon | Not provided | Not provided | Efficiency Formula and TA | yes | 151.2826 | 1247.1342
28495 | Kennedy Space Center | North IRL | A | IR1-5 | 0.35 | 0.47 | 0.34742 | 4.9118 | 0.64888 | 1.7065 | 0.22543 | 1750 | Governmental | KSC-06-NIRL | Shuttle Landing Facility | 618.2741 | Kennedy Space Center | Not provided | Shuttle Landing Facility - missing from model | Runoff is captured and treated before discharging to the lagoon. | Wet Detention Pond | Completed | Prior to 2013 | 2.566 | 1.005 | A | 618 | Not provided | Not provided | Not provided | Not provided | N/A | Structural | 2013 | North Indian River Lagoon | Not provided | Not provided | Efficiency Formula and TA | yes | 164.6529 | 1405.9517
28496 | Natural Lands | North IRL | A | IR1-5 | 0.35 | 0.47 | 0.27035 | 4.9118 | 0.64888 | 1.3279 | 0.17542 | 5100 | Streams and waterways | KSC-06-NIRL | Shuttle Landing Facility | 618.2741 | Kennedy Space Center | Not provided | Shuttle Landing Facility - missing from model | Runoff is captured and treated before discharging to the lagoon. | Wet Detention Pond | Completed | Prior to 2013 | 2.566 | 1.005 | A | 618 | Not provided | Not provided | Not provided | Not provided | N/A | Structural | 2013 | North Indian River Lagoon | Not provided | Not provided | Efficiency Formula and TA | yes | 152.1768 | 1094.0483
28497 | Natural Lands | North IRL | A | IR1-5 | 0.35 | 0.47 | 0.61776 | 0 | 0 | 0 | 0 | 5100 | Streams and waterways | KSC-06-NIRL | Shuttle Landing Facility | 618.2741 | Kennedy Space Center | Not provided | Shuttle Landing Facility - missing from model | Runoff is captured and treated before discharging to the lagoon. | Wet Detention Pond | Completed | Prior to 2013 | 2.566 | 1.005 | A | 618 | Not provided | Not provided | Not provided | Not provided | N/A | Structural | 2013 | North Indian River Lagoon | Not provided | Not provided | Efficiency Formula and TA | yes | 200 | 2500
28498 | Kennedy Space Center | North IRL | A | IR1-5 | 0.35 | 0.47 | 0.61776 | 8.1937 | 1.0864 | 5.0618 | 0.67112 | 1750 | Governmental | KSC-06-NIRL | Shuttle Landing Facility | 618.2741 | Kennedy Space Center | Not provided | Shuttle Landing Facility - missing from model | Runoff is captured and treated before discharging to the lagoon. | Wet Detention Pond | Completed | Prior to 2013 | 2.566 | 1.005 | A | 618 | Not provided | Not provided | Not provided | Not provided | N/A | Structural | 2013 | North Indian River Lagoon | Not provided | Not provided | Efficiency Formula and TA | yes | 200 | 2500
28499 | Kennedy Space Center | North IRL | A | IR1-5 | 0.35 | 0.47 | 0.38166 | 7.0051 | 0.8727 | 2.6736 | 0.33308 | 1750 | Governmental | KSC-06-NIRL | Shuttle Landing Facility | 618.2741 | Kennedy Space Center | Not provided | Shuttle Landing Facility - missing from model | Runoff is captured and treated before discharging to the lagoon. | Wet Detention Pond | Completed | Prior to 2013 | 2.566 | 1.005 | A | 618 | Not provided | Not provided | Not provided | Not provided | N/A | Structural | 2013 | North Indian River Lagoon | Not provided | Not provided | Efficiency Formula and TA | yes | 171.4187 | 1544.5364
28500 | Natural Lands | North IRL | A | IR1-5 | 0.35 | 0.47 | 0.046303 | 7.0051 | 0.8727 | 0.32436 | 0.040408 | 5100 | Streams and waterways | KSC-06-NIRL | Shuttle Landing Facility | 618.2741 | Kennedy Space Center | Not provided | Shuttle Landing Facility - missing from model | Runoff is captured and treated before discharging to the lagoon. | Wet Detention Pond | Completed | Prior to 2013 | 2.566 | 1.005 | A | 618 | Not provided | Not provided | Not provided | Not provided | N/A | Structural | 2013 | North Indian River Lagoon | Not provided | Not provided | Efficiency Formula and TA | yes | 69.2829 | 187.3801
28501 | Natural Lands | North IRL | A | IR1-5 | 0.35 | 0.47 | 0.0024353 | 7.0051 | 0.8727 | 0.01706 | 0.0021253 | 6430 | Wet prairies | KSC-06-NIRL | Shuttle Landing Facility | 618.2741 | Kennedy Space Center | Not provided | Shuttle Landing Facility - missing from model | Runoff is captured and treated before discharging to the lagoon. | Wet Detention Pond | Completed | Prior to 2013 | 2.566 | 1.005 | A | 618 | Not provided | Not provided | Not provided | Not provided | N/A | Structural | 2013 | North Indian River Lagoon | Not provided | Not provided | Efficiency Formula and TA | yes | 15.8756 | 9.8552
28502 | Kennedy Space Center | North IRL | A | IR1-5 | 0.35 | 0.47 | 0.61776 | 9.106 | 1.1927 | 5.6253 | 0.7368 | 1750 | Governmental | KSC-06-NIRL | Shuttle Landing Facility | 618.2741 | Kennedy Space Center | Not provided | Shuttle Landing Facility - missing from model | Runoff is captured and treated before discharging to the lagoon. | Wet Detention Pond | Completed | Prior to 2013 | 2.566 | 1.005 | A | 618 | Not provided | Not provided | Not provided | Not provided | N/A | Structural | 2013 | North Indian River Lagoon | Not provided | Not provided | Efficiency Formula and TA | yes | 200 | 2500
28503 | Kennedy Space Center | North IRL | A | IR1-5 | 0.35 | 0.47 | 0.61776 | 7.7019 | 1.0205 | 4.7579 | 0.63045 | 1750 | Governmental | KSC-06-NIRL | Shuttle Landing Facility | 618.2741 | Kennedy Space Center | Not provided | Shuttle Landing Facility - missing from model | Runoff is captured and treated before discharging to the lagoon. | Wet Detention Pond | Completed | Prior to 2013 | 2.566 | 1.005 | A | 618 | Not provided | Not provided | Not provided | Not provided | N/A | Structural | 2013 | North Indian River Lagoon | Not provided | Not provided | Efficiency Formula and TA | yes | 200 | 2500
28504 | Kennedy Space Center | North IRL | A | IR1-5 | 0.35 | 0.47 | 0.61619 | 7.7111 | 1.0217 | 4.7515 | 0.62953 | 1750 | Governmental | KSC-06-NIRL | Shuttle Landing Facility | 618.2741 | Kennedy Space Center | Not provided | Shuttle Landing Facility - missing from model | Runoff is captured and treated before discharging to the lagoon. | Wet Detention Pond | Completed | Prior to 2013 | 2.566 | 1.005 | A | 618 | Not provided | Not provided | Not provided | Not provided | N/A | Structural | 2013 | North Indian River Lagoon | Not provided | Not provided | Efficiency Formula and TA | yes | 197.9908 | 2493.6377
28505 | Natural Lands | North IRL | A | IR1-5 | 0.35 | 0.47 | 0.0015722 | 7.7111 | 1.0217 | 0.012123 | 0.0016062 | 5100 | Streams and waterways | KSC-06-NIRL | Shuttle Landing Facility | 618.2741 | Kennedy Space Center | Not provided | Shuttle Landing Facility - missing from model | Runoff is captured and treated before discharging to the lagoon. | Wet Detention Pond | Completed | Prior to 2013 | 2.566 | 1.005 | A | 618 | Not provided | Not provided | Not provided | Not provided | N/A | Structural | 2013 | North Indian River Lagoon | Not provided | Not provided | Efficiency Formula and TA | yes | 12.6665 | 6.3623
28506 | Kennedy Space Center | North IRL | A | IR1-5 | 0.35 | 0.47 | 0.17306 | 1.9602 | 0.25783 | 0.33923 | 0.04462 | 1750 | Governmental | KSC-06-NIRL | Shuttle Landing Facility | 618.2741 | Kennedy Space Center | Not provided | Shuttle Landing Facility - missing from model | Runoff is captured and treated before discharging to the lagoon. | Wet Detention Pond | Completed | Prior to 2013 | 2.566 | 1.005 | A | 618 | Not provided | Not provided | Not provided | Not provided | N/A | Structural | 2013 | North Indian River Lagoon | Not provided | Not provided | Efficiency Formula and TA | yes | 187.4962 | 700.3541
28507 | Natural Lands | North IRL | A | IR1-5 | 0.35 | 0.47 | 0.4447 | 1.9602 | 0.25783 | 0.8717 | 0.11466 | 5100 | Streams and waterways | KSC-06-NIRL | Shuttle Landing Facility | 618.2741 | Kennedy Space Center | Not provided | Shuttle Landing Facility - missing from model | Runoff is captured and treated before discharging to the lagoon. | Wet Detention Pond | Completed | Prior to 2013 | 2.566 | 1.005 | A | 618 | Not provided | Not provided | Not provided | Not provided | N/A | Structural | 2013 | North Indian River Lagoon | Not provided | Not provided | Efficiency Formula and TA | yes | 170.3794 | 1799.6459
28508 | Kennedy Space Center | North IRL | A | IR1-5 | 0.35 | 0.47 | 0.019702 | 0.12372 | 0.015218 | 0.0024375 | 0.00029983 | 1750 | Governmental | KSC-06-NIRL | Shuttle Landing Facility | 618.2741 | Kennedy Space Center | Not provided | Shuttle Landing Facility - missing from model | Runoff is captured and treated before discharging to the lagoon. | Wet Detention Pond | Completed | Prior to 2013 | 2.566 | 1.005 | A | 618 | Not provided | Not provided | Not provided | Not provided | N/A | Structural | 2013 | North Indian River Lagoon | Not provided | Not provided | Efficiency Formula and TA | yes | 44.8442 | 79.7316
28509 | Natural Lands | North IRL | A | IR1-5 | 0.35 | 0.47 | 0.59806 | 0.12372 | 0.015218 | 0.073992 | 0.0091015 | 5100 | Streams and waterways | KSC-06-NIRL | Shuttle Landing Facility | 618.2741 | Kennedy Space Center | Not provided | Shuttle Landing Facility - missing from model | Runoff is captured and treated before discharging to the lagoon. | Wet Detention Pond | Completed | Prior to 2013 | 2.566 | 1.005 | A | 618 | Not provided | Not provided | Not provided | Not provided | N/A | Structural | 2013 | North Indian River Lagoon | Not provided | Not provided | Efficiency Formula and TA | yes | 192.8881 | 2420.2684
28510 | Kennedy Space Center | North IRL | A | IR1-5 | 0.35 | 0.47 | 0.61776 | 8.1997 | 1.0901 | 5.0655 | 0.67342 | 1750 | Governmental | KSC-06-NIRL | Shuttle Landing Facility | 618.2741 | Kennedy Space Center | Not provided | Shuttle Landing Facility - missing from model | Runoff is captured and treated before discharging to the lagoon. | Wet Detention Pond | Completed | Prior to 2013 | 2.566 | 1.005 | A | 618 | Not provided | Not provided | Not provided | Not provided | N/A | Structural | 2013 | North Indian River Lagoon | Not provided | Not provided | Efficiency Formula and TA | yes | 200 | 2500
28511 | Kennedy Space Center | North IRL | A | IR1-5 | 0.35 | 0.47 | 0.14702 | 3.5728 | 0.42703 | 0.52526 | 0.06278 | 1750 | Governmental | KSC-06-NIRL | Shuttle Landing Facility | 618.2741 | Kennedy Space Center | Not provided | Shuttle Landing Facility - missing from model | Runoff is captured and treated before discharging to the lagoon. | Wet Detention Pond | Completed | Prior to 2013 | 2.566 | 1.005 | A | 618 | Not provided | Not provided | Not provided | Not provided | N/A | Structural | 2013 | North Indian River Lagoon | Not provided | Not provided | Efficiency Formula and TA | yes | 109.602 | 594.954
28512 | Natural Lands | North IRL | A | IR1-5 | 0.35 | 0.47 | 0.11372 | 3.5728 | 0.42703 | 0.40628 | 0.04856 | 3200 | Shrub and Brushland | KSC-06-NIRL | Shuttle Landing Facility | 618.2741 | Kennedy Space Center | Not provided | Shuttle Landing Facility - missing from model | Runoff is captured and treated before discharging to the lagoon. | Wet Detention Pond | Completed | Prior to 2013 | 2.566 | 1.005 | A | 618 | Not provided | Not provided | Not provided | Not provided | N/A | Structural | 2013 | North Indian River Lagoon | Not provided | Not provided | Efficiency Formula and TA | yes | 128.5307 | 460.1903
28513 | Natural Lands | North IRL | A | IR1-5 | 0.35 | 0.47 | 0.11271 | 3.1026 | 0.23335 | 0.34971 | 0.026302 | 3200 | Shrub and Brushland | KSC-06-NIRL | Shuttle Landing Facility | 618.2741 | Kennedy Space Center | Not provided | Shuttle Landing Facility - missing from model | Runoff is captured and treated before discharging to the lagoon. | Wet Detention Pond | Completed | Prior to 2013 | 2.566 | 1.005 | A | 618 | Not provided | Not provided | Not provided | Not provided | N/A | Structural | 2013 | North Indian River Lagoon | Not provided | Not provided | Efficiency Formula and TA | yes | 119.5927 | 456.1365
28514 | Natural Lands | North IRL | A | IR1-5 | 0.35 | 0.47 | 0.13049 | 3.1026 | 0.23335 | 0.40487 | 0.03045 | 6430 | Wet prairies | KSC-06-NIRL | Shuttle Landing Facility | 618.2741 | Kennedy Space Center | Not provided | Shuttle Landing Facility - missing from model | Runoff is captured and treated before discharging to the lagoon. | Wet Detention Pond | Completed | Prior to 2013 | 2.566 | 1.005 | A | 618 | Not provided | Not provided | Not provided | Not provided | N/A | Structural | 2013 | North Indian River Lagoon | Not provided | Not provided | Efficiency Formula and TA | yes | 98.1173 | 528.0823
28515 | Kennedy Space Center | North IRL | A | IR1-5 | 0.35 | 0.47 | 0.61776 | 8.0716 | 1.0694 | 4.9863 | 0.66065 | 1750 | Governmental | KSC-06-NIRL | Shuttle Landing Facility | 618.2741 | Kennedy Space Center | Not provided | Shuttle Landing Facility - missing from model | Runoff is captured and treated before discharging to the lagoon. | Wet Detention Pond | Completed | Prior to 2013 | 2.566 | 1.005 | A | 618 | Not provided | Not provided | Not provided | Not provided | N/A | Structural | 2013 | North Indian River Lagoon | Not provided | Not provided | Efficiency Formula and TA | yes | 200 | 2500
28516 | Kennedy Space Center | North IRL | A | IR1-5 | 0.35 | 0.47 | 0.25116 | 3.0747 | 0.40034 | 0.77224 | 0.10055 | 1750 | Governmental | KSC-06-NIRL | Shuttle Landing Facility | 618.2741 | Kennedy Space Center | Not provided | Shuttle Landing Facility - missing from model | Runoff is captured and treated before discharging to the lagoon. | Wet Detention Pond | Completed | Prior to 2013 | 2.566 | 1.005 | A | 618 | Not provided | Not provided | Not provided | Not provided | N/A | Structural | 2013 | North Indian River Lagoon | Not provided | Not provided | Efficiency Formula and TA | yes | 149.271 | 1016.416
28517 | Natural Lands | North IRL | A | IR1-5 | 0.35 | 0.47 | 2.1329e-05 | 3.0747 | 0.40034 | 6.5581e-05 | 8.539e-06 | 3200 | Shrub and Brushland | KSC-06-NIRL | Shuttle Landing Facility | 618.2741 | Kennedy Space Center | Not provided | Shuttle Landing Facility - missing from model | Runoff is captured and treated before discharging to the lagoon. | Wet Detention Pond | Completed | Prior to 2013 | 2.566 | 1.005 | A | 618 | Not provided | Not provided | Not provided | Not provided | N/A | Structural | 2013 | North Indian River Lagoon | Not provided | Not provided | Efficiency Formula and TA | yes | 1.481 | 0.086317
28518 | Natural Lands | North IRL | A | IR1-5 | 0.35 | 0.47 | 0.36658 | 3.0747 | 0.40034 | 1.1271 | 0.14676 | 5100 | Streams and waterways | KSC-06-NIRL | Shuttle Landing Facility | 618.2741 | Kennedy Space Center | Not provided | Shuttle Landing Facility - missing from model | Runoff is captured and treated before discharging to the lagoon. | Wet Detention Pond | Completed | Prior to 2013 | 2.566 | 1.005 | A | 618 | Not provided | Not provided | Not provided | Not provided | N/A | Structural | 2013 | North Indian River Lagoon | Not provided | Not provided | Efficiency Formula and TA | yes | 168.1839 | 1483.4977
28519 | Natural Lands | North IRL | A | IR1-5 | 0.35 | 0.47 | 0.61776 | 0 | 0 | 0 | 0 | 5100 | Streams and waterways | KSC-06-NIRL | Shuttle Landing Facility | 618.2741 | Kennedy Space Center | Not provided | Shuttle Landing Facility - missing from model | Runoff is captured and treated before discharging to the lagoon. | Wet Detention Pond | Completed | Prior to 2013 | 2.566 | 1.005 | A | 618 | Not provided | Not provided | Not provided | Not provided | N/A | Structural | 2013 | North Indian River Lagoon | Not provided | Not provided | Efficiency Formula and TA | yes | 200 | 2500
28520 | Natural Lands | North IRL | A | IR1-5 | 0.35 | 0.47 | 0.61776 | 0 | 0 | 0 | 0 | 5100 | Streams and waterways | KSC-06-NIRL | Shuttle Landing Facility | 618.2741 | Kennedy Space Center | Not provided | Shuttle Landing Facility - missing from model | Runoff is captured and treated before discharging to the lagoon. | Wet Detention Pond | Completed | Prior to 2013 | 2.566 | 1.005 | A | 618 | Not provided | Not provided | Not provided | Not provided | N/A | Structural | 2013 | North Indian River Lagoon | Not provided | Not provided | Efficiency Formula and TA | yes | 200 | 2500
28521 | Kennedy Space Center | North IRL | A | IR1-5 | 0.35 | 0.47 | 0.56154 | 8.3585 | 1.108 | 4.6936 | 0.62215 | 1750 | Governmental | KSC-06-NIRL | Shuttle Landing Facility | 618.2741 | Kennedy Space Center | Not provided | Shuttle Landing Facility - missing from model | Runoff is captured and treated before discharging to the lagoon. | Wet Detention Pond | Completed | Prior to 2013 | 2.566 | 1.005 | A | 618 | Not provided | Not provided | Not provided | Not provided | N/A | Structural | 2013 | North Indian River Lagoon | Not provided | Not provided | Efficiency Formula and TA | yes | 188.0674 | 2272.4532
28522 | Natural Lands | North IRL | A | IR1-5 | 0.35 | 0.47 | 0.056228 | 8.3585 | 1.108 | 0.46998 | 0.062298 | 5100 | Streams and waterways | KSC-06-NIRL | Shuttle Landing Facility | 618.2741 | Kennedy Space Center | Not provided | Shuttle Landing Facility - missing from model | Runoff is captured and treated before discharging to the lagoon. | Wet Detention Pond | Completed | Prior to 2013 | 2.566 | 1.005 | A | 618 | Not provided | Not provided | Not provided | Not provided | N/A | Structural | 2013 | North Indian River Lagoon | Not provided | Not provided | Efficiency Formula and TA | yes | 76.2775 | 227.5468
28523 | Kennedy Space Center | North IRL | A | IR1-5 | 0.35 | 0.47 | 0.1127 | 1.1382 | 0.14647 | 0.12827 | 0.016507 | 1750 | Governmental | KSC-06-NIRL | Shuttle Landing Facility | 618.2741 | Kennedy Space Center | Not provided | Shuttle Landing Facility - missing from model | Runoff is captured and treated before discharging to the lagoon. | Wet Detention Pond | Completed | Prior to 2013 | 2.566 | 1.005 | A | 618 | Not provided | Not provided | Not provided | Not provided | N/A | Structural | 2013 | North Indian River Lagoon | Not provided | Not provided | Efficiency Formula and TA | yes | 107.253 | 456.0749
28524 | Natural Lands | North IRL | A | IR1-5 | 0.35 | 0.47 | 0.50506 | 1.1382 | 0.14647 | 0.57485 | 0.073976 | 5100 | Streams and waterways | KSC-06-NIRL | Shuttle Landing Facility | 618.2741 | Kennedy Space Center | Not provided | Shuttle Landing Facility - missing from model | Runoff is captured and treated before discharging to the lagoon. | Wet Detention Pond | Completed | Prior to 2013 | 2.566 | 1.005 | A | 618 | Not provided | Not provided | Not provided | Not provided | N/A | Structural | 2013 | North Indian River Lagoon | Not provided | Not provided | Efficiency Formula and TA | yes | 182.9907 | 2043.9251
28525 | Kennedy Space Center | North IRL | A | IR1-5 | 0.35 | 0.47 | 0.20985 | 6.946 | 0.87948 | 1.4576 | 0.18455 | 1750 | Governmental | KSC-06-NIRL | Shuttle Landing Facility | 618.2741 | Kennedy Space Center | Not provided | Shuttle Landing Facility - missing from model | Runoff is captured and treated before discharging to the lagoon. | Wet Detention Pond | Completed | Prior to 2013 | 2.566 | 1.005 | A | 618 | Not provided | Not provided | Not provided | Not provided | N/A | Structural | 2013 | North Indian River Lagoon | Not provided | Not provided | Efficiency Formula and TA | yes | 140.0026 | 849.2189
28526 | Natural Lands | North IRL | A | IR1-5 | 0.35 | 0.47 | 0.060065 | 6.946 | 0.87948 | 0.41721 | 0.052826 | 5100 | Streams and waterways | KSC-06-NIRL | Shuttle Landing Facility | 618.2741 | Kennedy Space Center | Not provided | Shuttle Landing Facility - missing from model | Runoff is captured and treated before discharging to the lagoon. | Wet Detention Pond | Completed | Prior to 2013 | 2.566 | 1.005 | A | 618 | Not provided | Not provided | Not provided | Not provided | N/A | Structural | 2013 | North Indian River Lagoon | Not provided | Not provided | Efficiency Formula and TA | yes | 78.4921 | 243.075
28527 | Kennedy Space Center | North IRL | A | IR1-5 | 0.35 | 0.47 | 0.61163 | 8.0965 | 1.083 | 4.9521 | 0.66239 | 1750 | Governmental | KSC-06-NIRL | Shuttle Landing Facility | 618.2741 | Kennedy Space Center | Not provided | Shuttle Landing Facility - missing from model | Runoff is captured and treated before discharging to the lagoon. | Wet Detention Pond | Completed | Prior to 2013 | 2.566 | 1.005 | A | 618 | Not provided | Not provided | Not provided | Not provided | N/A | Structural | 2013 | North Indian River Lagoon | Not provided | Not provided | Efficiency Formula and TA | yes | 196.0353 | 2475.1777
28528 | Natural Lands | North IRL | A | IR1-5 | 0.35 | 0.47 | 0.0061337 | 8.0965 | 1.083 | 0.049662 | 0.0066428 | 5100 | Streams and waterways | KSC-06-NIRL | Shuttle Landing Facility | 618.2741 | Kennedy Space Center | Not provided | Shuttle Landing Facility - missing from model | Runoff is captured and treated before discharging to the lagoon. | Wet Detention Pond | Completed | Prior to 2013 | 2.566 | 1.005 | A | 618 | Not provided | Not provided | Not provided | Not provided | N/A | Structural | 2013 | North Indian River Lagoon | Not provided | Not provided | Efficiency Formula and TA | yes | 25.0434 | 24.8223
28529 | Kennedy Space Center | North IRL | A | IR1-5 | 0.35 | 0.47 | 0.016805 | 6.6128 | 0.8374 | 0.11113 | 0.014072 | 1750 | Governmental | KSC-06-NIRL | Shuttle Landing Facility | 618.2741 | Kennedy Space Center | Not provided | Shuttle Landing Facility - missing from model | Runoff is captured and treated before discharging to the lagoon. | Wet Detention Pond | Completed | Prior to 2013 | 2.566 | 1.005 | A | 618 | Not provided | Not provided | Not provided | Not provided | N/A | Structural | 2013 | North Indian River Lagoon | Not provided | Not provided | Efficiency Formula and TA | yes | 41.6701 | 68.0063
28530 | Kennedy Space Center | North IRL | A | IR1-5 | 0.35 | 0.47 | 0.61776 | 8.095 | 1.073 | 5.0008 | 0.66289 | 1750 | Governmental | KSC-06-NIRL | Shuttle Landing Facility | 618.2741 | Kennedy Space Center | Not provided | Shuttle Landing Facility - missing from model | Runoff is captured and treated before discharging to the lagoon. | Wet Detention Pond | Completed | Prior to 2013 | 2.566 | 1.005 | A | 618 | Not provided | Not provided | Not provided | Not provided | N/A | Structural | 2013 | North Indian River Lagoon | Not provided | Not provided | Efficiency Formula and TA | yes | 200 | 2500
28531 | Kennedy Space Center | North IRL | A | IR1-5 | 0.35 | 0.47 | 0.59085 | 8.1443 | 1.0878 | 4.8121 | 0.64273 | 1750 | Governmental | KSC-06-NIRL | Shuttle Landing Facility | 618.2741 | Kennedy Space Center | Not provided | Shuttle Landing Facility - missing from model | Runoff is captured and treated before discharging to the lagoon. | Wet Detention Pond | Completed | Prior to 2013 | 2.566 | 1.005 | A | 618 | Not provided | Not provided | Not provided | Not provided | N/A | Structural | 2013 | North Indian River Lagoon | Not provided | Not provided | Efficiency Formula and TA | yes | 191.571 | 2391.096
28532 | Natural Lands | North IRL | A | IR1-5 | 0.35 | 0.47 | 0.026911 | 8.1443 | 1.0878 | 0.21917 | 0.029273 | 5100 | Streams and waterways | KSC-06-NIRL | Shuttle Landing Facility | 618.2741 | Kennedy Space Center | Not provided | Shuttle Landing Facility - missing from model | Runoff is captured and treated before discharging to the lagoon. | Wet Detention Pond | Completed | Prior to 2013 | 2.566 | 1.005 | A | 618 | Not provided | Not provided | Not provided | Not provided | N/A | Structural | 2013 | North Indian River Lagoon | Not provided | Not provided | Efficiency Formula and TA | yes | 51.6804 | 108.904
28533 | Kennedy Space Center | North IRL | A | IR1-5 | 0.35 | 0.47 | 0.57746 | 8.9178 | 1.1792 | 5.1497 | 0.68095 | 1750 | Governmental | KSC-06-NIRL | Shuttle Landing Facility | 618.2741 | Kennedy Space Center | Not provided | Shuttle Landing Facility - missing from model | Runoff is captured and treated before discharging to the lagoon. | Wet Detention Pond | Completed | Prior to 2013 | 2.566 | 1.005 | A | 618 | Not provided | Not provided | Not provided | Not provided | N/A | Structural | 2013 | North Indian River Lagoon | Not provided | Not provided | Efficiency Formula and TA | yes | 186.1479 | 2336.8933
28534 | Natural Lands | North IRL | A | IR1-5 | 0.35 | 0.47 | 0.023496 | 8.9178 | 1.1792 | 0.20953 | 0.027707 | 3200 | Shrub and Brushland | KSC-06-NIRL | Shuttle Landing Facility | 618.2741 | Kennedy Space Center | Not provided | Shuttle Landing Facility - missing from model | Runoff is captured and treated before discharging to the lagoon. | Wet Detention Pond | Completed | Prior to 2013 | 2.566 | 1.005 | A | 618 | Not provided | Not provided | Not provided | Not provided | N/A | Structural | 2013 | North Indian River Lagoon | Not provided | Not provided | Efficiency Formula and TA | yes | 80.9073 | 95.0844
28535 | Kennedy Space Center | North IRL | A | IR1-5 | 0.35 | 0.47 | 0.26789 | 5.5004 | 0.73128 | 1.4735 | 0.1959 | 1750 | Governmental | KSC-06-NIRL | Shuttle Landing Facility | 618.2741 | Kennedy Space Center | Not provided | Shuttle Landing Facility - missing from model | Runoff is captured and treated before discharging to the lagoon. | Wet Detention Pond | Completed | Prior to 2013 | 2.566 | 1.005 | A | 618 | Not provided | Not provided | Not provided | Not provided | N/A | Structural | 2013 | North Indian River Lagoon | Not provided | Not provided | Efficiency Formula and TA | yes | 156.4646 | 1084.1172
28536 | Natural Lands | North IRL | A | IR1-5 | 0.35 | 0.47 | 0.20602 | 5.5004 | 0.73128 | 1.1332 | 0.15066 | 5100 | Streams and waterways | KSC-06-NIRL | Shuttle Landing Facility | 618.2741 | Kennedy Space Center | Not provided | Shuttle Landing Facility - missing from model | Runoff is captured and treated before discharging to the lagoon. | Wet Detention Pond | Completed | Prior to 2013 | 2.566 | 1.005 | A | 618 | Not provided | Not provided | Not provided | Not provided | N/A | Structural | 2013 | North Indian River Lagoon | Not provided | Not provided | Efficiency Formula and TA | yes | 140.7624 | 833.7459
28537 | Kennedy Space Center | North IRL | A | IR1-5 | 0.35 | 0.47 | 0.61776 | 9.1513 | 1.2145 | 5.6533 | 0.7503 | 1750 | Governmental | KSC-06-NIRL | Shuttle Landing Facility | 618.2741 | Kennedy Space Center | Not provided | Shuttle Landing Facility - missing from model | Runoff is captured and treated before discharging to the lagoon. | Wet Detention Pond | Completed | Prior to 2013 | 2.566 | 1.005 | A | 618 | Not provided | Not provided | Not provided | Not provided | N/A | Structural | 2013 | North Indian River Lagoon | Not provided | Not provided | Efficiency Formula and TA | yes | 200 | 2500
28538 | Kennedy Space Center | North IRL | A | IR1-5 | 0.35 | 0.47 | 0.47992 | 6.9903 | 0.91413 | 3.3548 | 0.4387 | 1750 | Governmental | KSC-06-NIRL | Shuttle Landing Facility | 618.2741 | Kennedy Space Center | Not provided | Shuttle Landing Facility - missing from model | Runoff is captured and treated before discharging to the lagoon. | Wet Detention Pond | Completed | Prior to 2013 | 2.566 | 1.005 | A | 618 | Not provided | Not provided | Not provided | Not provided | N/A | Structural | 2013 | North Indian River Lagoon | Not provided | Not provided | Efficiency Formula and TA | yes | 181.7386 | 1942.1491
28539 | Natural Lands | North IRL | A | IR1-5 | 0.35 | 0.47 | 0.13785 | 6.9903 | 0.91413 | 0.9636 | 0.12601 | 5100 | Streams and waterways | KSC-06-NIRL | Shuttle Landing Facility | 618.2741 | Kennedy Space Center | Not provided | Shuttle Landing Facility - missing from model | Runoff is captured and treated before discharging to the lagoon. | Wet Detention Pond | Completed | Prior to 2013 | 2.566 | 1.005 | A | 618 | Not provided | Not provided | Not provided | Not provided | N/A | Structural | 2013 | North Indian River Lagoon | Not provided | Not provided | Efficiency Formula and TA | yes | 122.1923 | 557.8509
28540 | Kennedy Space Center | North IRL | A | IR1-5 | 0.35 | 0.47 | 0.61456 | 8.5945 | 1.1144 | 5.2818 | 0.68488 | 1750 | Governmental | KSC-06-NIRL | Shuttle Landing Facility | 618.2741 | Kennedy Space Center | Not provided | Shuttle Landing Facility - missing from model | Runoff is captured and treated before discharging to the lagoon. | Wet Detention Pond | Completed | Prior to 2013 | 2.566 | 1.005 | A | 618 | Not provided | Not provided | Not provided | Not provided | N/A | Structural | 2013 | North Indian River Lagoon | Not provided | Not provided | Efficiency Formula and TA | yes | 197.1402 | 2487.0374
28541 | Natural Lands | North IRL | A | IR1-5 | 0.35 | 0.47 | 0.0032031 | 8.5945 | 1.1144 | 0.027529 | 0.0035697 | 5100 | Streams and waterways | KSC-06-NIRL | Shuttle Landing Facility | 618.2741 | Kennedy Space Center | Not provided | Shuttle Landing Facility - missing from model | Runoff is captured and treated before discharging to the lagoon. | Wet Detention Pond | Completed | Prior to 2013 | 2.566 | 1.005 | A | 618 | Not provided | Not provided | Not provided | Not provided | N/A | Structural | 2013 | North Indian River Lagoon | Not provided | Not provided | Efficiency Formula and TA | yes | 18.1311 | 12.9626
28542 | Kennedy Space Center | North IRL | A | IR1-5 | 0.35 | 0.47 | 0.61776 | 9.2378 | 1.2256 | 5.7068 | 0.75713 | 1750 | Governmental | KSC-06-NIRL | Shuttle Landing Facility | 618.2741 | Kennedy Space Center | Not provided | Shuttle Landing Facility - missing from model | Runoff is captured and treated before discharging to the lagoon. | Wet Detention Pond | Completed | Prior to 2013 | 2.566 | 1.005 | A | 618 | Not provided | Not provided | Not provided | Not provided | N/A | Structural | 2013 | North Indian River Lagoon | Not provided | Not provided | Efficiency Formula and TA | yes | 200 | 2500
28543 | Natural Lands | North IRL | A | IR1-5 | 0.35 | 0.47 | 0.035368 | 2.7335 | 0.29929 | 0.096678 | 0.010585 | 3200 | Shrub and Brushland | KSC-06-NIRL | Shuttle Landing Facility | 618.2741 | Kennedy Space Center | Not provided | Shuttle Landing Facility - missing from model | Runoff is captured and treated before discharging to the lagoon. | Wet Detention Pond | Completed | Prior to 2013 | 2.566 | 1.005 | A | 618 | Not provided | Not provided | Not provided | Not provided | N/A | Structural | 2013 | North Indian River Lagoon | Not provided | Not provided | Efficiency Formula and TA | yes | 63.15 | 143.1294
28544 | Kennedy Space Center | North IRL | A | IR1-5 | 0.35 | 0.47 | 0.31555 | 4.9949 | 0.66092 | 1.5761 | 0.20855 | 1750 | Governmental | KSC-06-NIRL | Shuttle Landing Facility | 618.2741 | Kennedy Space Center | Not provided | Shuttle Landing Facility - missing from model | Runoff is captured and treated before discharging to the lagoon. | Wet Detention Pond | Completed | Prior to 2013 | 2.566 | 1.005 | A | 618 | Not provided | Not provided | Not provided | Not provided | N/A | Structural | 2013 | North Indian River Lagoon | Not provided | Not provided | Efficiency Formula and TA | yes | 155.7316 | 1276.9801
28545 | Natural Lands | North IRL | A | IR1-5 | 0.35 | 0.47 | 0.27564 | 4.9949 | 0.66092 | 1.3768 | 0.18217 | 5100 | Streams and waterways | KSC-06-NIRL | Shuttle Landing Facility | 618.2741 | Kennedy Space Center | Not provided | Shuttle Landing Facility - missing from model | Runoff is captured and treated before discharging to the lagoon. | Wet Detention Pond | Completed | Prior to 2013 | 2.566 | 1.005 | A | 618 | Not provided | Not provided | Not provided | Not provided | N/A | Structural | 2013 | North Indian River Lagoon | Not provided | Not provided | Efficiency Formula and TA | yes | 153.4367 | 1115.4561
28546 | Kennedy Space Center | North IRL | A | IR1-5 | 0.35 | 0.47 | 0.61776 | 9.1522 | 1.2146 | 5.6539 | 0.75036 | 1750 | Governmental | KSC-06-NIRL | Shuttle Landing Facility | 618.2741 | Kennedy Space Center | Not provided | Shuttle Landing Facility - missing from model | Runoff is captured and treated before discharging to the lagoon. | Wet Detention Pond | Completed | Prior to 2013 | 2.566 | 1.005 | A | 618 | Not provided | Not provided | Not provided | Not provided | N/A | Structural | 2013 | North Indian River Lagoon | Not provided | Not provided | Efficiency Formula and TA | yes | 200 | 2500
28547 | Kennedy Space Center | North IRL | A | IR1-5 | 0.35 | 0.47 | 0.053293 | 4.7628 | 0.57812 | 0.25383 | 0.03081 | 1750 | Governmental | KSC-06-NIRL | Shuttle Landing Facility | 618.2741 | Kennedy Space Center | Not provided | Shuttle Landing Facility - missing from model | Runoff is captured and treated before discharging to the lagoon. | Wet Detention Pond | Completed | Prior to 2013 | 2.566 | 1.005 | A | 618 | Not provided | Not provided | Not provided | Not provided | N/A | Structural | 2013 | North Indian River Lagoon | Not provided | Not provided | Efficiency Formula and TA | yes | 75.7511 | 215.6711
28548 | Natural Lands | North IRL | A | IR1-5 | 0.35 | 0.47 | 0.3098 | 4.7628 | 0.57812 | 1.4755 | 0.1791 | 3200 | Shrub and Brushland | KSC-06-NIRL | Shuttle Landing Facility | 618.2741 | Kennedy Space Center | Not provided | Shuttle Landing Facility - missing from model | Runoff is captured and treated before discharging to the lagoon. | Wet Detention Pond | Completed | Prior to 2013 | 2.566 | 1.005 | A | 618 | Not provided | Not provided | Not provided | Not provided | N/A | Structural | 2013 | North Indian River Lagoon | Not provided | Not provided | Efficiency Formula and TA | yes | 154.0815 | 1253.7234
28549 | Kennedy Space Center | North IRL | A | IR1-5 | 0.35 | 0.47 | 0.60162 | 8.0591 | 1.0773 | 4.8485 | 0.64812 | 1750 | Governmental | KSC-06-NIRL | Shuttle Landing Facility | 618.2741 | Kennedy Space Center | Not provided | Shuttle Landing Facility - missing from model | Runoff is captured and treated before discharging to the lagoon. | Wet Detention Pond | Completed | Prior to 2013 | 2.566 | 1.005 | A | 618 | Not provided | Not provided | Not provided | Not provided | N/A | Structural | 2013 | North Indian River Lagoon | Not provided | Not provided | Efficiency Formula and TA | yes | 193.4623 | 2434.6619
28550 | Natural Lands | North IRL | A | IR1-5 | 0.35 | 0.47 | 0.016145 | 8.0591 | 1.0773 | 0.13012 | 0.017393 | 5100 | Streams and waterways | KSC-06-NIRL | Shuttle Landing Facility | 618.2741 | Kennedy Space Center | Not provided | Shuttle Landing Facility - missing from model | Runoff is captured and treated before discharging to the lagoon. | Wet Detention Pond | Completed | Prior to 2013 | 2.566 | 1.005 | A | 618 | Not provided | Not provided | Not provided | Not provided | N/A | Structural | 2013 | North Indian River Lagoon | Not provided | Not provided | Efficiency Formula and TA | yes | 39.9765 | 65.3381
28551 | Kennedy Space Center | North IRL | A | IR1-5 | 0.35 | 0.47 | 0.61776 | 9.2851 | 1.232 | 5.736 | 0.7611 | 1750 | Governmental | KSC-06-NIRL | Shuttle Landing Facility | 618.2741 | Kennedy Space Center | Not provided | Shuttle Landing Facility - missing from model | Runoff is captured and treated before discharging to the lagoon. | Wet Detention Pond | Completed | Prior to 2013 | 2.566 | 1.005 | A | 618 | Not provided | Not provided | Not provided | Not provided | N/A | Structural | 2013 | North Indian River Lagoon | Not provided | Not provided | Efficiency Formula and TA | yes | 200 | 2500
28552 | Kennedy Space Center | North IRL | A | IR1-5 | 0.35 | 0.47 | 0.61776 | 9.1332 | 1.1929 | 5.6422 | 0.73696 | 1750 | Governmental | KSC-06-NIRL | Shuttle Landing Facility | 618.2741 | Kennedy Space Center | Not provided | Shuttle Landing Facility - missing from model | Runoff is captured and treated before discharging to the lagoon. | Wet Detention Pond | Completed | Prior to 2013 | 2.566 | 1.005 | A | 618 | Not provided | Not provided | Not provided | Not provided | N/A | Structural | 2013 | North Indian River Lagoon | Not provided | Not provided | Efficiency Formula and TA | yes | 200 | 2500
28553 | Kennedy Space Center | North IRL | A | IR1-5 | 0.35 | 0.47 | 0.20395 | 2.7067 | 0.35604 | 0.55203 | 0.072614 | 1750 | Governmental | KSC-06-NIRL | Shuttle Landing Facility | 618.2741 | Kennedy Space Center | Not provided | Shuttle Landing Facility - missing from model | Runoff is captured and treated before discharging to the lagoon. | Wet Detention Pond | Completed | Prior to 2013 | 2.566 | 1.005 | A | 618 | Not provided | Not provided | Not provided | Not provided | N/A | Structural | 2013 | North Indian River Lagoon | Not provided | Not provided | Efficiency Formula and TA | yes | 180.9732 | 825.3481
28554 | Natural Lands | North IRL | A | IR1-5 | 0.35 | 0.47 | 0.41382 | 2.7067 | 0.35604 | 1.1201 | 0.14734 | 5100 | Streams and waterways | KSC-06-NIRL | Shuttle Landing Facility | 618.2741 | Kennedy Space Center | Not provided | Shuttle Landing Facility - missing from model | Runoff is captured and treated before discharging to the lagoon. | Wet Detention Pond | Completed | Prior to 2013 | 2.566 | 1.005 | A | 618 | Not provided | Not provided | Not provided | Not provided | N/A | Structural | 2013 | North Indian River Lagoon | Not provided | Not provided | Efficiency Formula and TA | yes | 168.9938 | 1674.6519
28555 | Kennedy Space Center | North IRL | A | IR1-5 | 0.35 | 0.47 | 0.021777 | 3.9265 | 0.46879 | 0.085506 | 0.010209 | 1750 | Governmental | KSC-06-NIRL | Shuttle Landing Facility | 618.2741 | Kennedy Space Center | Not provided | Shuttle Landing Facility - missing from model | Runoff is captured and treated before discharging to the lagoon. | Wet Detention Pond | Completed | Prior to 2013 | 2.566 | 1.005 | A | 618 | Not provided | Not provided | Not provided | Not provided | N/A | Structural | 2013 | North Indian River Lagoon | Not provided | Not provided | Efficiency Formula and TA | yes | 47.3221 | 88.1271
28556 | Natural Lands | North IRL | A | IR1-5 | 0.35 | 0.47 | 0.035459 | 3.9265 | 0.46879 | 0.13923 | 0.016623 | 3200 | Shrub and Brushland | KSC-06-NIRL | Shuttle Landing Facility | 618.2741 | Kennedy Space Center | Not provided | Shuttle Landing Facility - missing from model | Runoff is captured and treated before discharging to the lagoon. | Wet Detention Pond | Completed | Prior to 2013 | 2.566 | 1.005 | A | 618 | Not provided | Not provided | Not provided | Not provided | N/A | Structural | 2013 | North Indian River Lagoon | Not provided | Not provided | Efficiency Formula and TA | yes | 68.1734 | 143.4984
28557 | Kennedy Space Center | North IRL | A | IR1-5 | 0.35 | 0.47 | 0.61776 | 9.263 | 1.2286 | 5.7224 | 0.75896 | 1750 | Governmental | KSC-06-NIRL | Shuttle Landing Facility | 618.2741 | Kennedy Space Center | Not provided | Shuttle Landing Facility - missing from model | Runoff is captured and treated before discharging to the lagoon. | Wet Detention Pond | Completed | Prior to 2013 | 2.566 | 1.005 | A | 618 | Not provided | Not provided | Not provided | Not provided | N/A | Structural | 2013 | North Indian River Lagoon | Not provided | Not provided | Efficiency Formula and TA | yes | 200 | 2500
28558 | Kennedy Space Center | North IRL | A | IR1-5 | 0.35 | 0.47 | 0.61776 | 8.094 | 1.073 | 5.0002 | 0.66284 | 1750 | Governmental | KSC-06-NIRL | Shuttle Landing Facility | 618.2741 | Kennedy Space Center | Not provided | Shuttle Landing Facility - missing from model | Runoff is captured and treated before discharging to the lagoon. | Wet Detention Pond | Completed | Prior to 2013 | 2.566 | 1.005 | A | 618 | Not provided | Not provided | Not provided | Not provided | N/A | Structural | 2013 | North Indian River Lagoon | Not provided | Not provided | Efficiency Formula and TA | yes | 200 | 2500
28559 | Kennedy Space Center | North IRL | A | IR1-5 | 0.35 | 0.47 | 0.61776 | 8.0929 | 1.0776 | 4.9995 | 0.66571 | 1750 | Governmental | KSC-06-NIRL | Shuttle Landing Facility | 618.2741 | Kennedy Space Center | Not provided | Shuttle Landing Facility - missing from model | Runoff is captured and treated before discharging to the lagoon. | Wet Detention Pond | Completed | Prior to 2013 | 2.566 | 1.005 | A | 618 | Not provided | Not provided | Not provided | Not provided | N/A | Structural | 2013 | North Indian River Lagoon | Not provided | Not provided | Efficiency Formula and TA | yes | 200 | 2500
28560 | Kennedy Space Center | North IRL | A | IR1-5 | 0.35 | 0.47 | 0.48048 | 7.0779 | 0.92512 | 3.4008 | 0.4445 | 1750 | Governmental | KSC-06-NIRL | Shuttle Landing Facility | 618.2741 | Kennedy Space Center | Not provided | Shuttle Landing Facility - missing from model | Runoff is captured and treated before discharging to the lagoon. | Wet Detention Pond | Completed | Prior to 2013 | 2.566 | 1.005 | A | 618 | Not provided | Not provided | Not provided | Not provided | N/A | Structural | 2013 | North Indian River Lagoon | Not provided | Not provided | Efficiency Formula and TA | yes | 180.2512 | 1944.4276
28561 | Natural Lands | North IRL | A | IR1-5 | 0.35 | 0.47 | 0.13728 | 7.0779 | 0.92512 | 0.97169 | 0.127 | 5100 | Streams and waterways | KSC-06-NIRL | Shuttle Landing Facility | 618.2741 | Kennedy Space Center | Not provided | Shuttle Landing Facility - missing from model | Runoff is captured and treated before discharging to the lagoon. | Wet Detention Pond | Completed | Prior to 2013 | 2.566 | 1.005 | A | 618 | Not provided | Not provided | Not provided | Not provided | N/A | Structural | 2013 | North Indian River Lagoon | Not provided | Not provided | Efficiency Formula and TA | yes | 123.5882 | 555.5724
28562 | Kennedy Space Center | North IRL | A | IR1-5 | 0.35 | 0.47 | 0.61608 | 8.605 | 1.1486 | 5.3013 | 0.70765 | 1750 | Governmental | KSC-06-NIRL | Shuttle Landing Facility | 618.2741 | Kennedy Space Center | Not provided | Shuttle Landing Facility - missing from model | Runoff is captured and treated before discharging to the lagoon. | Wet Detention Pond | Completed | Prior to 2013 | 2.566 | 1.005 | A | 618 | Not provided | Not provided | Not provided | Not provided | N/A | Structural | 2013 | North Indian River Lagoon | Not provided | Not provided | Efficiency Formula and TA | yes | 197.8866 | 2493.1777
28563 | Natural Lands | North IRL | A | IR1-5 | 0.35 | 0.47 | 0.0016858 | 8.605 | 1.1486 | 0.014506 | 0.0019364 | 5100 | Streams and waterways | KSC-06-NIRL | Shuttle Landing Facility | 618.2741 | Kennedy Space Center | Not provided | Shuttle Landing Facility - missing from model | Runoff is captured and treated before discharging to the lagoon. | Wet Detention Pond | Completed | Prior to 2013 | 2.566 | 1.005 | A | 618 | Not provided | Not provided | Not provided | Not provided | N/A | Structural | 2013 | North Indian River Lagoon | Not provided | Not provided | Efficiency Formula and TA | yes | 12.9122 | 6.8223
28564 | Kennedy Space Center | North IRL | A | IR1-5 | 0.35 | 0.47 | 0.18407 | 6.3256 | 0.6709 | 1.1643 | 0.12349 | 1750 | Governmental | KSC-06-NIRL | Shuttle Landing Facility | 618.2741 | Kennedy Space Center | Not provided | Shuttle Landing Facility - missing from model | Runoff is captured and treated before discharging to the lagoon. | Wet Detention Pond | Completed | Prior to 2013 | 2.566 | 1.005 | A | 618 | Not provided | Not provided | Not provided | Not provided | N/A | Structural | 2013 | North Indian River Lagoon | Not provided | Not provided | Efficiency Formula and TA | yes | 132.4878 | 744.902
28565 | Natural Lands | North IRL | A | IR1-5 | 0.35 | 0.47 | 0.078034 | 6.3256 | 0.6709 | 0.49361 | 0.052353 | 6170 | Mixed wetland hardwoods | KSC-06-NIRL | Shuttle Landing Facility | 618.2741 | Kennedy Space Center | Not provided | Shuttle Landing Facility - missing from model | Runoff is captured and treated before discharging to the lagoon. | Wet Detention Pond | Completed | Prior to 2013 | 2.566 | 1.005 | A | 618 | Not provided | Not provided | Not provided | Not provided | N/A | Structural | 2013 | North Indian River Lagoon | Not provided | Not provided | Efficiency Formula and TA | yes | 117.9734 | 315.794
28566 | Natural Lands | North IRL | A | IR1-5 | 0.35 | 0.47 | 0.0011637 | 6.3256 | 0.6709 | 0.0073614 | 0.00078076 | 6460 | Mixed scrub-shrub wetland | KSC-06-NIRL | Shuttle Landing Facility | 618.2741 | Kennedy Space Center | Not provided | Shuttle Landing Facility - missing from model | Runoff is captured and treated before discharging to the lagoon. | Wet Detention Pond | Completed | Prior to 2013 | 2.566 | 1.005 | A | 618 | Not provided | Not provided | Not provided | Not provided | N/A | Structural | 2013 | North Indian River Lagoon | Not provided | Not provided | Efficiency Formula and TA | yes | 10.1378 | 4.7095
28567 | Kennedy Space Center | North IRL | A | IR1-5 | 0.35 | 0.47 | 0.36582 | 5.6448 | 0.74427 | 2.065 | 0.27227 | 1750 | Governmental | KSC-06-NIRL | Shuttle Landing Facility | 618.2741 | Kennedy Space Center | Not provided | Shuttle Landing Facility - missing from model | Runoff is captured and treated before discharging to the lagoon. | Wet Detention Pond | Completed | Prior to 2013 | 2.566 | 1.005 | A | 618 | Not provided | Not provided | Not provided | Not provided | N/A | Structural | 2013 | North Indian River Lagoon | Not provided | Not provided | Efficiency Formula and TA | yes | 248.1743 | 1480.4386
28568 | Natural Lands | North IRL | A | IR1-5 | 0.35 | 0.47 | 0.22445 | 5.6448 | 0.74427 | 1.267 | 0.16705 | 5100 | Streams and waterways | KSC-06-NIRL | Shuttle Landing Facility | 618.2741 | Kennedy Space Center | Not provided | Shuttle Landing Facility - missing from model | Runoff is captured and treated before discharging to the lagoon. | Wet Detention Pond | Completed | Prior to 2013 | 2.566 | 1.005 | A | 618 | Not provided | Not provided | Not provided | Not provided | N/A | Structural | 2013 | North Indian River Lagoon | Not provided | Not provided | Efficiency Formula and TA | yes | 145.0078 | 908.3322
28569 | Kennedy Space Center | North IRL | A | IR1-5 | 0.35 | 0.47 | 0.50162 | 6.7342 | 0.90068 | 3.378 | 0.4518 | 1750 | Governmental | KSC-06-NIRL | Shuttle Landing Facility | 618.2741 | Kennedy Space Center | Not provided | Shuttle Landing Facility - missing from model | Runoff is captured and treated before discharging to the lagoon. | Wet Detention Pond | Completed | Prior to 2013 | 2.566 | 1.005 | A | 618 | Not provided | Not provided | Not provided | Not provided | N/A | Structural | 2013 | North Indian River Lagoon | Not provided | Not provided | Efficiency Formula and TA | yes | 183.2145 | 2029.993
28570 | Natural Lands | North IRL | A | IR1-5 | 0.35 | 0.47 | 0.11614 | 6.7342 | 0.90068 | 0.78211 | 0.10461 | 5100 | Streams and waterways | KSC-06-NIRL | Shuttle Landing Facility | 618.2741 | Kennedy Space Center | Not provided | Shuttle Landing Facility - missing from model | Runoff is captured and treated before discharging to the lagoon. | Wet Detention Pond | Completed | Prior to 2013 | 2.566 | 1.005 | A | 618 | Not provided | Not provided | Not provided | Not provided | N/A | Structural | 2013 | North Indian River Lagoon | Not provided | Not provided | Efficiency Formula and TA | yes | 104.0438 | 470.007
28571 | Kennedy Space Center | North IRL | A | IR1-5 | 0.35 | 0.47 | 0.61776 | 8.1367 | 1.0883 | 5.0265 | 0.67233 | 1750 | Governmental | KSC-06-NIRL | Shuttle Landing Facility | 618.2741 | Kennedy Space Center | Not provided | Shuttle Landing Facility - missing from model | Runoff is captured and treated before discharging to the lagoon. | Wet Detention Pond | Completed | Prior to 2013 | 2.566 | 1.005 | A | 618 | Not provided | Not provided | Not provided | Not provided | N/A | Structural | 2013 | North Indian River Lagoon | Not provided | Not provided | Efficiency Formula and TA | yes | 200 | 2500
28572 | Kennedy Space Center | North IRL | A | IR1-5 | 0.35 | 0.47 | 0.48341 | 8.6501 | 1.1525 | 4.1816 | 0.55715 | 1750 | Governmental | KSC-06-NIRL | Shuttle Landing Facility | 618.2741 | Kennedy Space Center | Not provided | Shuttle Landing Facility - missing from model | Runoff is captured and treated before discharging to the lagoon. | Wet Detention Pond | Completed | Prior to 2013 | 2.566 | 1.005 | A | 618 | Not provided | Not provided | Not provided | Not provided | N/A | Structural | 2013 | North Indian River Lagoon | Not provided | Not provided | Efficiency Formula and TA | yes | 177.6269 | 1956.3082
28573 | Kennedy Space Center | North IRL | A | IR1-5 | 0.35 | 0.47 | 0.16702 | 1.8399 | 0.24108 | 0.3073 | 0.040264 | 1750 | Governmental | KSC-06-NIRL | Shuttle Landing Facility | 618.2741 | Kennedy Space Center | Not provided | Shuttle Landing Facility - missing from model | Runoff is captured and treated before discharging to the lagoon. | Wet Detention Pond | Completed | Prior to 2013 | 2.566 | 1.005 | A | 618 | Not provided | Not provided | Not provided | Not provided | N/A | Structural | 2013 | North Indian River Lagoon | Not provided | Not provided | Efficiency Formula and TA | yes | 130.8019 | 675.8955
28574 | Natural Lands | North IRL | A | IR1-5 | 0.35 | 0.47 | 0.45075 | 1.8399 | 0.24108 | 0.82934 | 0.10867 | 5100 | Streams and waterways | KSC-06-NIRL | Shuttle Landing Facility | 618.2741 | Kennedy Space Center | Not provided | Shuttle Landing Facility - missing from model | Runoff is captured and treated before discharging to the lagoon. | Wet Detention Pond | Completed | Prior to 2013 | 2.566 | 1.005 | A | 618 | Not provided | Not provided | Not provided | Not provided | N/A | Structural | 2013 | North Indian River Lagoon | Not provided | Not provided | Efficiency Formula and TA | yes | 179.2694 | 1824.1045
28575 | Kennedy Space Center | North IRL | A | IR1-5 | 0.35 | 0.47 | 0.61776 | 9.2148 | 1.1991 | 5.6925 | 0.74073 | 1750 | Governmental | KSC-06-NIRL | Shuttle Landing Facility | 618.2741 | Kennedy Space Center | Not provided | Shuttle Landing Facility - missing from model | Runoff is captured and treated before discharging to the lagoon. | Wet Detention Pond | Completed | Prior to 2013 | 2.566 | 1.005 | A | 618 | Not provided | Not provided | Not provided | Not provided | N/A | Structural | 2013 | North Indian River Lagoon | Not provided | Not provided | Efficiency Formula and TA | yes | 200 | 2500
28576 | Kennedy Space Center | North IRL | A | IR1-5 | 0.35 | 0.47 | 0.61776 | 9.1466 | 1.1988 | 5.6504 | 0.74055 | 1750 | Governmental | KSC-06-NIRL | Shuttle Landing Facility | 618.2741 | Kennedy Space Center | Not provided | Shuttle Landing Facility - missing from model | Runoff is captured and treated before discharging to the lagoon. | Wet Detention Pond | Completed | Prior to 2013 | 2.566 | 1.005 | A | 618 | Not provided | Not provided | Not provided | Not provided | N/A | Structural | 2013 | North Indian River Lagoon | Not provided | Not provided | Efficiency Formula and TA | yes | 200 | 2500
28577 | Kennedy Space Center | North IRL | A | IR1-5 | 0.35 | 0.47 | 0.30052 | 9.4364 | 1.237 | 2.8358 | 0.37174 | 1750 | Governmental | KSC-06-NIRL | Shuttle Landing Facility | 618.2741 | Kennedy Space Center | Not provided | Shuttle Landing Facility - missing from model | Runoff is captured and treated before discharging to the lagoon. | Wet Detention Pond | Completed | Prior to 2013 | 2.566 | 1.005 | A | 618 | Not provided | Not provided | Not provided | Not provided | N/A | Structural | 2013 | North Indian River Lagoon | Not provided | Not provided | Efficiency Formula and TA | yes | 150.9236 | 1216.1499
28578 | Kennedy Space Center | North IRL | A | IR1-5 | 0.35 | 0.47 | 0.29083 | 3.7199 | 0.49409 | 1.0819 | 0.1437 | 1750 | Governmental | KSC-06-NIRL | Shuttle Landing Facility | 618.2741 | Kennedy Space Center | Not provided | Shuttle Landing Facility - missing from model | Runoff is captured and treated before discharging to the lagoon. | Wet Detention Pond | Completed | Prior to 2013 | 2.566 | 1.005 | A | 618 | Not provided | Not provided | Not provided | Not provided | N/A | Structural | 2013 | North Indian River Lagoon | Not provided | Not provided | Efficiency Formula and TA | yes | 175.7201 | 1176.9558
28579 | Natural Lands | North IRL | A | IR1-5 | 0.35 | 0.47 | 0.32693 | 3.7199 | 0.49409 | 1.2161 | 0.16153 | 5100 | Streams and waterways | KSC-06-NIRL | Shuttle Landing Facility | 618.2741 | Kennedy Space Center | Not provided | Shuttle Landing Facility - missing from model | Runoff is captured and treated before discharging to the lagoon. | Wet Detention Pond | Completed | Prior to 2013 | 2.566 | 1.005 | A | 618 | Not provided | Not provided | Not provided | Not provided | N/A | Structural | 2013 | North Indian River Lagoon | Not provided | Not provided | Efficiency Formula and TA | yes | 161.1201 | 1323.0442
28580 | Kennedy Space Center | North IRL | A | IR1-5 | 0.35 | 0.47 | 0.61776 | 9.1627 | 1.2002 | 5.6604 | 0.74144 | 1750 | Governmental | KSC-06-NIRL | Shuttle Landing Facility | 618.2741 | Kennedy Space Center | Not provided | Shuttle Landing Facility - missing from model | Runoff is captured and treated before discharging to the lagoon. | Wet Detention Pond | Completed | Prior to 2013 | 2.566 | 1.005 | A | 618 | Not provided | Not provided | Not provided | Not provided | N/A | Structural | 2013 | North Indian River Lagoon | Not provided | Not provided | Efficiency Formula and TA | yes | 200 | 2500
28581 | Kennedy Space Center | North IRL | A | IR1-5 | 0.35 | 0.47 | 0.031172 | 0.20567 | 0.026211 | 0.0064109 | 0.00081703 | 1750 | Governmental | KSC-06-NIRL | Shuttle Landing Facility | 618.2741 | Kennedy Space Center | Not provided | Shuttle Landing Facility - missing from model | Runoff is captured and treated before discharging to the lagoon. | Wet Detention Pond | Completed | Prior to 2013 | 2.566 | 1.005 | A | 618 | Not provided | Not provided | Not provided | Not provided | N/A | Structural | 2013 | North Indian River Lagoon | Not provided | Not provided | Efficiency Formula and TA | yes | 57.2015 | 126.1467
28582 | Natural Lands | North IRL | A | IR1-5 | 0.35 | 0.47 | 0.58659 | 0.20567 | 0.026211 | 0.12064 | 0.015375 | 5100 | Streams and waterways | KSC-06-NIRL | Shuttle Landing Facility | 618.2741 | Kennedy Space Center | Not provided | Shuttle Landing Facility - missing from model | Runoff is captured and treated before discharging to the lagoon. | Wet Detention Pond | Completed | Prior to 2013 | 2.566 | 1.005 | A | 618 | Not provided | Not provided | Not provided | Not provided | N/A | Structural | 2013 | North Indian River Lagoon | Not provided | Not provided | Efficiency Formula and TA | yes | 191.1788 | 2373.8533
28583 | Kennedy Space Center | North IRL | A | IR1-5 | 0.35 | 0.47 | 0.13454 | 7.5896 | 0.96804 | 1.0211 | 0.13024 | 1750 | Governmental | KSC-06-NIRL | Shuttle Landing Facility | 618.2741 | Kennedy Space Center | Not provided | Shuttle Landing Facility - missing from model | Runoff is captured and treated before discharging to the lagoon. | Wet Detention Pond | Completed | Prior to 2013 | 2.566 | 1.005 | A | 618 | Not provided | Not provided | Not provided | Not provided | N/A | Structural | 2013 | North Indian River Lagoon | Not provided | Not provided | Efficiency Formula and TA | yes | 116.5707 | 544.4771
28584 | Kennedy Space Center | North IRL | A | IR1-5 | 0.35 | 0.47 | 0.066152 | 4.6003 | 0.53359 | 0.30432 | 0.035298 | 1750 | Governmental | KSC-06-NIRL | Shuttle Landing Facility | 618.2741 | Kennedy Space Center | Not provided | Shuttle Landing Facility - missing from model | Runoff is captured and treated before discharging to the lagoon. | Wet Detention Pond | Completed | Prior to 2013 | 2.566 | 1.005 | A | 618 | Not provided | Not provided | Not provided | Not provided | N/A | Structural | 2013 | North Indian River Lagoon | Not provided | Not provided | Efficiency Formula and TA | yes | 80.8815 | 267.7071
28585 | Natural Lands | North IRL | A | IR1-5 | 0.35 | 0.47 | 0.10527 | 4.6003 | 0.53359 | 0.48425 | 0.056168 | 3200 | Shrub and Brushland | KSC-06-NIRL | Shuttle Landing Facility | 618.2741 | Kennedy Space Center | Not provided | Shuttle Landing Facility - missing from model | Runoff is captured and treated before discharging to the lagoon. | Wet Detention Pond | Completed | Prior to 2013 | 2.566 | 1.005 | A | 618 | Not provided | Not provided | Not provided | Not provided | N/A | Structural | 2013 | North Indian River Lagoon | Not provided | Not provided | Efficiency Formula and TA | yes | 114.9415 | 425.9952
28586 | Kennedy Space Center | North IRL | A | IR1-5 | 0.35 | 0.47 | 0.61776 | 7.7019 | 1.0205 | 4.7579 | 0.63045 | 1750 | Governmental | KSC-06-NIRL | Shuttle Landing Facility | 618.2741 | Kennedy Space Center | Not provided | Shuttle Landing Facility - missing from model | Runoff is captured and treated before discharging to the lagoon. | Wet Detention Pond | Completed | Prior to 2013 | 2.566 | 1.005 | A | 618 | Not provided | Not provided | Not provided | Not provided | N/A | Structural | 2013 | North Indian River Lagoon | Not provided | Not provided | Efficiency Formula and TA | yes | 200 | 2500
28587 | Kennedy Space Center | North IRL | A | IR1-5 | 0.35 | 0.47 | 0.29599 | 6.9969 | 0.91679 | 2.071 | 0.27136 | 1750 | Governmental | KSC-06-NIRL | Shuttle Landing Facility | 618.2741 | Kennedy Space Center | Not provided | Shuttle Landing Facility - missing from model | Runoff is captured and treated before discharging to the lagoon. | Wet Detention Pond | Completed | Prior to 2013 | 2.566 | 1.005 | A | 618 | Not provided | Not provided | Not provided | Not provided | N/A | Structural | 2013 | North Indian River Lagoon | Not provided | Not provided | Efficiency Formula and TA | yes | 150.6203 | 1197.8338
28588 | Natural Lands | North IRL | A | IR1-5 | 0.35 | 0.47 | 0.61776 | 0 | 0 | 0 | 0 | 5100 | Streams and waterways | KSC-06-NIRL | Shuttle Landing Facility | 618.2741 | Kennedy Space Center | Not provided | Shuttle Landing Facility - missing from model | Runoff is captured and treated before discharging to the lagoon. | Wet Detention Pond | Completed | Prior to 2013 | 2.566 | 1.005 | A | 618 | Not provided | Not provided | Not provided | Not provided | N/A | Structural | 2013 | North Indian River Lagoon | Not provided | Not provided | Efficiency Formula and TA | yes | 200 | 2500
28589 | Kennedy Space Center | North IRL | A | IR1-5 | 0.35 | 0.47 | 0.61776 | 8.1412 | 1.0622 | 5.0293 | 0.65619 | 1750 | Governmental | KSC-06-NIRL | Shuttle Landing Facility | 618.2741 | Kennedy Space Center | Not provided | Shuttle Landing Facility - missing from model | Runoff is captured and treated before discharging to the lagoon. | Wet Detention Pond | Completed | Prior to 2013 | 2.566 | 1.005 | A | 618 | Not provided | Not provided | Not provided | Not provided | N/A | Structural | 2013 | North Indian River Lagoon | Not provided | Not provided | Efficiency Formula and TA | yes | 200 | 2500
28590 | Kennedy Space Center | North IRL | A | IR1-5 | 0.35 | 0.47 | 0.61776 | 8.2773 | 1.1069 | 5.1134 | 0.68379 | 1750 | Governmental | KSC-06-NIRL | Shuttle Landing Facility | 618.2741 | Kennedy Space Center | Not provided | Shuttle Landing Facility - missing from model | Runoff is captured and treated before discharging to the lagoon. | Wet Detention Pond | Completed | Prior to 2013 | 2.566 | 1.005 | A | 618 | Not provided | Not provided | Not provided | Not provided | N/A | Structural | 2013 | North Indian River Lagoon | Not provided | Not provided | Efficiency Formula and TA | yes | 200 | 2500
28591 | Natural Lands | North IRL | A | IR1-5 | 0.35 | 0.47 | 0.0063831 | 3.8998 | 0.45768 | 0.024893 | 0.0029214 | 3200 | Shrub and Brushland | KSC-06-NIRL | Shuttle Landing Facility | 618.2741 | Kennedy Space Center | Not provided | Shuttle Landing Facility - missing from model | Runoff is captured and treated before discharging to the lagoon. | Wet Detention Pond | Completed | Prior to 2013 | 2.566 | 1.005 | A | 618 | Not provided | Not provided | Not provided | Not provided | N/A | Structural | 2013 | North Indian River Lagoon | Not provided | Not provided | Efficiency Formula and TA | yes | 26.2033 | 25.8316
28592 | Kennedy Space Center | North IRL | A | IR1-5 | 0.35 | 0.47 | 0.35718 | 4.5205 | 0.60396 | 1.6146 | 0.21572 | 1750 | Governmental | KSC-06-NIRL | Shuttle Landing Facility | 618.2741 | Kennedy Space Center | Not provided | Shuttle Landing Facility - missing from model | Runoff is captured and treated before discharging to the lagoon. | Wet Detention Pond | Completed | Prior to 2013 | 2.566 | 1.005 | A | 618 | Not provided | Not provided | Not provided | Not provided | N/A | Structural | 2013 | North Indian River Lagoon | Not provided | Not provided | Efficiency Formula and TA | yes | 167.5558 | 1445.443
28593 | Natural Lands | North IRL | A | IR1-5 | 0.35 | 0.47 | 0.26059 | 4.5205 | 0.60396 | 1.178 | 0.15738 | 5100 | Streams and waterways | KSC-06-NIRL | Shuttle Landing Facility | 618.2741 | Kennedy Space Center | Not provided | Shuttle Landing Facility - missing from model | Runoff is captured and treated before discharging to the lagoon. | Wet Detention Pond | Completed | Prior to 2013 | 2.566 | 1.005 | A | 618 | Not provided | Not provided | Not provided | Not provided | N/A | Structural | 2013 | North Indian River Lagoon | Not provided | Not provided | Efficiency Formula and TA | yes | 146.5634 | 1054.557
28594 | Kennedy Space Center | North IRL | A | IR1-5 | 0.35 | 0.47 | 0.32816 | 6.4354 | 0.82544 | 2.1118 | 0.27087 | 1750 | Governmental | KSC-06-NIRL | Shuttle Landing Facility | 618.2741 | Kennedy Space Center | Not provided | Shuttle Landing Facility - missing from model | Runoff is captured and treated before discharging to the lagoon. | Wet Detention Pond | Completed | Prior to 2013 | 2.566 | 1.005 | A | 618 | Not provided | Not provided | Not provided | Not provided | N/A | Structural | 2013 | North Indian River Lagoon | Not provided | Not provided | Efficiency Formula and TA | yes | 158.7816 | 1328.0029
28595 | Natural Lands | North IRL | A | IR1-5 | 0.35 | 0.47 | 0.28344 | 6.4354 | 0.82544 | 1.824 | 0.23396 | 3200 | Shrub and Brushland | KSC-06-NIRL | Shuttle Landing Facility | 618.2741 | Kennedy Space Center | Not provided | Shuttle Landing Facility - missing from model | Runoff is captured and treated before discharging to the lagoon. | Wet Detention Pond | Completed | Prior to 2013 | 2.566 | 1.005 | A | 618 | Not provided | Not provided | Not provided | Not provided | N/A | Structural | 2013 | North Indian River Lagoon | Not provided | Not provided | Efficiency Formula and TA | yes | 154.5047 | 1147.035
28596 | Natural Lands | North IRL | A | IR1-5 | 0.35 | 0.47 | 0.0061683 | 6.4354 | 0.82544 | 0.039695 | 0.0050915 | 5100 | Streams and waterways | KSC-06-NIRL | Shuttle Landing Facility | 618.2741 | Kennedy Space Center | Not provided | Shuttle Landing Facility - missing from model | Runoff is captured and treated before discharging to the lagoon. | Wet Detention Pond | Completed | Prior to 2013 | 2.566 | 1.005 | A | 618 | Not provided | Not provided | Not provided | Not provided | N/A | Structural | 2013 | North Indian River Lagoon | Not provided | Not provided | Efficiency Formula and TA | yes | 25.2126 | 24.9622
28597 | Kennedy Space Center | North IRL | A | IR1-5 | 0.35 | 0.47 | 0.21373 | 2.7889 | 0.36612 | 0.59606 | 0.07825 | 1750 | Governmental | KSC-06-NIRL | Shuttle Landing Facility | 618.2741 | Kennedy Space Center | Not provided | Shuttle Landing Facility - missing from model | Runoff is captured and treated before discharging to the lagoon. | Wet Detention Pond | Completed | Prior to 2013 | 2.566 | 1.005 | A | 618 | Not provided | Not provided | Not provided | Not provided | N/A | Structural | 2013 | North Indian River Lagoon | Not provided | Not provided | Efficiency Formula and TA | yes | 193.2431 | 864.9185
28598 | Natural Lands | North IRL | A | IR1-5 | 0.35 | 0.47 | 0.40404 | 2.7889 | 0.36612 | 1.1268 | 0.14793 | 5100 | Streams and waterways | KSC-06-NIRL | Shuttle Landing Facility | 618.2741 | Kennedy Space Center | Not provided | Shuttle Landing Facility - missing from model | Runoff is captured and treated before discharging to the lagoon. | Wet Detention Pond | Completed | Prior to 2013 | 2.566 | 1.005 | A | 618 | Not provided | Not provided | Not provided | Not provided | N/A | Structural | 2013 | North Indian River Lagoon | Not provided | Not provided | Efficiency Formula and TA | yes | 168.6736 | 1635.0815
28599 | Kennedy Space Center | North IRL | A | IR1-5 | 0.35 | 0.47 | 3.1046e-05 | 0.00015357 | 1.8105e-05 | 4.7677e-09 | 5.6208e-10 | 1750 | Governmental | KSC-06-NIRL | Shuttle Landing Facility | 618.2741 | Kennedy Space Center | Not provided | Shuttle Landing Facility - missing from model | Runoff is captured and treated before discharging to the lagoon. | Wet Detention Pond | Completed | Prior to 2013 | 2.566 | 1.005 | A | 618 | Not provided | Not provided | Not provided | Not provided | N/A | Structural | 2013 | North Indian River Lagoon | Not provided | Not provided | Efficiency Formula and TA | yes | 1.754 | 0.12564
28600 | Natural Lands | North IRL | A | IR1-5 | 0.35 | 0.47 | 0.61773 | 0.00015357 | 1.8105e-05 | 9.4864e-05 | 1.1184e-05 | 5100 | Streams and waterways | KSC-06-NIRL | Shuttle Landing Facility | 618.2741 | Kennedy Space Center | Not provided | Shuttle Landing Facility - missing from model | Runoff is captured and treated before discharging to the lagoon. | Wet Detention Pond | Completed | Prior to 2013 | 2.566 | 1.005 | A | 618 | Not provided | Not provided | Not provided | Not provided | N/A | Structural | 2013 | North Indian River Lagoon | Not provided | Not provided | Efficiency Formula and TA | yes | 199.7135 | 2499.8744
28601 | Kennedy Space Center | North IRL | A | IR1-5 | 0.35 | 0.47 | 0.26553 | 8.0358 | 1.07 | 2.1338 | 0.28411 | 1750 | Governmental | KSC-06-NIRL | Shuttle Landing Facility | 618.2741 | Kennedy Space Center | Not provided | Shuttle Landing Facility - missing from model | Runoff is captured and treated before discharging to the lagoon. | Wet Detention Pond | Completed | Prior to 2013 | 2.566 | 1.005 | A | 618 | Not provided | Not provided | Not provided | Not provided | N/A | Structural | 2013 | North Indian River Lagoon | Not provided | Not provided | Efficiency Formula and TA | yes | 151.4252 | 1074.5817
28602 | Natural Lands | North IRL | A | IR1-5 | 0.35 | 0.47 | 0.0022645 | 8.0358 | 1.07 | 0.018197 | 0.0024229 | 5100 | Streams and waterways | KSC-06-NIRL | Shuttle Landing Facility | 618.2741 | Kennedy Space Center | Not provided | Shuttle Landing Facility - missing from model | Runoff is captured and treated before discharging to the lagoon. | Wet Detention Pond | Completed | Prior to 2013 | 2.566 | 1.005 | A | 618 | Not provided | Not provided | Not provided | Not provided | N/A | Structural | 2013 | North Indian River Lagoon | Not provided | Not provided | Efficiency Formula and TA | yes | 14.9282 | 9.1642
28603 | Kennedy Space Center | North IRL | A | IR1-5 | 0.35 | 0.47 | 0.61776 | 8.2364 | 1.1018 | 5.0881 | 0.68063 | 1750 | Governmental | KSC-06-NIRL | Shuttle Landing Facility | 618.2741 | Kennedy Space Center | Not provided | Shuttle Landing Facility - missing from model | Runoff is captured and treated before discharging to the lagoon. | Wet Detention Pond | Completed | Prior to 2013 | 2.566 | 1.005 | A | 618 | Not provided | Not provided | Not provided | Not provided | N/A | Structural | 2013 | North Indian River Lagoon | Not provided | Not provided | Efficiency Formula and TA | yes | 200 | 2500
28604 | Kennedy Space Center | North IRL | A | IR1-5 | 0.35 | 0.47 | 0.1241 | 1.2724 | 0.16772 | 0.1579 | 0.020814 | 1750 | Governmental | KSC-06-NIRL | Shuttle Landing Facility | 618.2741 | Kennedy Space Center | Not provided | Shuttle Landing Facility - missing from model | Runoff is captured and treated before discharging to the lagoon. | Wet Detention Pond | Completed | Prior to 2013 | 2.566 | 1.005 | A | 618 | Not provided | Not provided | Not provided | Not provided | N/A | Structural | 2013 | North Indian River Lagoon | Not provided | Not provided | Efficiency Formula and TA | yes | 112.744 | 502.2044
28605 | Natural Lands | North IRL | A | IR1-5 | 0.35 | 0.47 | 0.49367 | 1.2724 | 0.16772 | 0.62815 | 0.082798 | 5100 | Streams and waterways | KSC-06-NIRL | Shuttle Landing Facility | 618.2741 | Kennedy Space Center | Not provided | Shuttle Landing Facility - missing from model | Runoff is captured and treated before discharging to the lagoon. | Wet Detention Pond | Completed | Prior to 2013 | 2.566 | 1.005 | A | 618 | Not provided | Not provided | Not provided | Not provided | N/A | Structural | 2013 | North Indian River Lagoon | Not provided | Not provided | Efficiency Formula and TA | yes | 182.1825 | 1997.7956
28606 | Natural Lands | North IRL | A | IR1-5 | 0.35 | 0.47 | 0.61776 | 0 | 0 | 0 | 0 | 5100 | Streams and waterways | KSC-06-NIRL | Shuttle Landing Facility | 618.2741 | Kennedy Space Center | Not provided | Shuttle Landing Facility - missing from model | Runoff is captured and treated before discharging to the lagoon. | Wet Detention Pond | Completed | Prior to 2013 | 2.566 | 1.005 | A | 618 | Not provided | Not provided | Not provided | Not provided | N/A | Structural | 2013 | North Indian River Lagoon | Not provided | Not provided | Efficiency Formula and TA | yes | 200 | 2500
28607 | Kennedy Space Center | North IRL | A | IR1-5 | 0.35 | 0.47 | 0.55029 | 8.3207 | 1.0888 | 4.5788 | 0.59915 | 1750 | Governmental | KSC-06-NIRL | Shuttle Landing Facility | 618.2741 | Kennedy Space Center | Not provided | Shuttle Landing Facility - missing from model | Runoff is captured and treated before discharging to the lagoon. | Wet Detention Pond | Completed | Prior to 2013 | 2.566 | 1.005 | A | 618 | Not provided | Not provided | Not provided | Not provided | N/A | Structural | 2013 | North Indian River Lagoon | Not provided | Not provided | Efficiency Formula and TA | yes | 186.8796 | 2226.9442
28608 | Natural Lands | North IRL | A | IR1-5 | 0.35 | 0.47 | 0.067474 | 8.3207 | 1.0888 | 0.56143 | 0.073464 | 5100 | Streams and waterways | KSC-06-NIRL | Shuttle Landing Facility | 618.2741 | Kennedy Space Center | Not provided | Shuttle Landing Facility - missing from model | Runoff is captured and treated before discharging to the lagoon. | Wet Detention Pond | Completed | Prior to 2013 | 2.566 | 1.005 | A | 618 | Not provided | Not provided | Not provided | Not provided | N/A | Structural | 2013 | North Indian River Lagoon | Not provided | Not provided | Efficiency Formula and TA | yes | 83.246 | 273.0558
28609 | Kennedy Space Center | North IRL | A | IR1-5 | 0.35 | 0.47 | 0.026999 | 6.6376 | 0.74899 | 0.17921 | 0.020222 | 1750 | Governmental | KSC-06-NIRL | Shuttle Landing Facility | 618.2741 | Kennedy Space Center | Not provided | Shuttle Landing Facility - missing from model | Runoff is captured and treated before discharging to the lagoon. | Wet Detention Pond | Completed | Prior to 2013 | 2.566 | 1.005 | A | 618 | Not provided | Not provided | Not provided | Not provided | N/A | Structural | 2013 | North Indian River Lagoon | Not provided | Not provided | Efficiency Formula and TA | yes | 53.5158 | 109.2616
28610 | Kennedy Space Center | North IRL | A | IR1-5 | 0.35 | 0.47 | 0.4954 | 7.2144 | 0.94896 | 3.5741 | 0.47012 | 1750 | Governmental | KSC-06-NIRL | Shuttle Landing Facility | 618.2741 | Kennedy Space Center | Not provided | Shuttle Landing Facility - missing from model | Runoff is captured and treated before discharging to the lagoon. | Wet Detention Pond | Completed | Prior to 2013 | 2.566 | 1.005 | A | 618 | Not provided | Not provided | Not provided | Not provided | N/A | Structural | 2013 | North Indian River Lagoon | Not provided | Not provided | Efficiency Formula and TA | yes | 178.0918 | 2004.8281
28611 | Natural Lands | North IRL | A | IR1-5 | 0.35 | 0.47 | 0.0071511 | 7.2144 | 0.94896 | 0.051591 | 0.0067861 | 5100 | Streams and waterways | KSC-06-NIRL | Shuttle Landing Facility | 618.2741 | Kennedy Space Center | Not provided | Shuttle Landing Facility - missing from model | Runoff is captured and treated before discharging to the lagoon. | Wet Detention Pond | Completed | Prior to 2013 | 2.566 | 1.005 | A | 618 | Not provided | Not provided | Not provided | Not provided | N/A | Structural | 2013 | North Indian River Lagoon | Not provided | Not provided | Efficiency Formula and TA | yes | 26.7312 | 28.9394
28612 | Kennedy Space Center | North IRL | A | IR1-5 | 0.35 | 0.47 | 0.61776 | 8.3604 | 1.1087 | 5.1648 | 0.68491 | 1750 | Governmental | KSC-06-NIRL | Shuttle Landing Facility | 618.2741 | Kennedy Space Center | Not provided | Shuttle Landing Facility - missing from model | Runoff is captured and treated before discharging to the lagoon. | Wet Detention Pond | Completed | Prior to 2013 | 2.566 | 1.005 | A | 618 | Not provided | Not provided | Not provided | Not provided | N/A | Structural | 2013 | North Indian River Lagoon | Not provided | Not provided | Efficiency Formula and TA | yes | 200 | 2500
28613 | Kennedy Space Center | North IRL | A | IR1-5 | 0.35 | 0.47 | 0.49435 | 6.4802 | 0.86654 | 3.2035 | 0.42837 | 1750 | Governmental | KSC-06-NIRL | Shuttle Landing Facility | 618.2741 | Kennedy Space Center | Not provided | Shuttle Landing Facility - missing from model | Runoff is captured and treated before discharging to the lagoon. | Wet Detention Pond | Completed | Prior to 2013 | 2.566 | 1.005 | A | 618 | Not provided | Not provided | Not provided | Not provided | N/A | Structural | 2013 | North Indian River Lagoon | Not provided | Not provided | Efficiency Formula and TA | yes | 182.2017 | 2000.5698
28614 | Natural Lands | North IRL | A | IR1-5 | 0.35 | 0.47 | 0.12341 | 6.4802 | 0.86654 | 0.79973 | 0.10694 | 5100 | Streams and waterways | KSC-06-NIRL | Shuttle Landing Facility | 618.2741 | Kennedy Space Center | Not provided | Shuttle Landing Facility - missing from model | Runoff is captured and treated before discharging to the lagoon. | Wet Detention Pond | Completed | Prior to 2013 | 2.566 | 1.005 | A | 618 | Not provided | Not provided | Not provided | Not provided | N/A | Structural | 2013 | North Indian River Lagoon | Not provided | Not provided | Efficiency Formula and TA | yes | 113.2253 | 499.4302
28615 | Kennedy Space Center | North IRL | A | IR1-5 | 0.35 | 0.47 | 0.026838 | 4.5256 | 0.4796 | 0.12146 | 0.012871 | 1750 | Governmental | KSC-06-NIRL | Shuttle Landing Facility | 618.2741 | Kennedy Space Center | Not provided | Shuttle Landing Facility - missing from model | Runoff is captured and treated before discharging to the lagoon. | Wet Detention Pond | Completed | Prior to 2013 | 2.566 | 1.005 | A | 618 | Not provided | Not provided | Not provided | Not provided | N/A | Structural | 2013 | North Indian River Lagoon | Not provided | Not provided | Efficiency Formula and TA | yes | 49.2614 | 108.6078
28616 | Agricultural Lands | North IRL | A | IR1-5 | 0.35 | 0.47 | 0.0011425 | 4.5256 | 0.4796 | 0.0051704 | 0.00054794 | 3300 | Mixed Rangeland | KSC-06-NIRL | Shuttle Landing Facility | 618.2741 | Kennedy Space Center | Not provided | Shuttle Landing Facility - missing from model | Runoff is captured and treated before discharging to the lagoon. | Wet Detention Pond | Completed | Prior to 2013 | 2.566 | 1.005 | A | 618 | Not provided | Not provided | Not provided | Not provided | N/A | Structural | 2013 | North Indian River Lagoon | Not provided | Not provided | Efficiency Formula and TA | yes | 14.3942 | 4.6235
28617 | Kennedy Space Center | North IRL | A | IR1-5 | 0.35 | 0.47 | 0.61776 | 8.2666 | 1.1058 | 5.1068 | 0.68314 | 1750 | Governmental | KSC-06-NIRL | Shuttle Landing Facility | 618.2741 | Kennedy Space Center | Not provided | Shuttle Landing Facility - missing from model | Runoff is captured and treated before discharging to the lagoon. | Wet Detention Pond | Completed | Prior to 2013 | 2.566 | 1.005 | A | 618 | Not provided | Not provided | Not provided | Not provided | N/A | Structural | 2013 | North Indian River Lagoon | Not provided | Not provided | Efficiency Formula and TA | yes | 200 | 2500
28618 | Kennedy Space Center | North IRL | A | IR1-5 | 0.35 | 0.47 | 0.28731 | 8.2094 | 1.0888 | 2.3586 | 0.31282 | 1750 | Governmental | KSC-06-NIRL | Shuttle Landing Facility | 618.2741 | Kennedy Space Center | Not provided | Shuttle Landing Facility - missing from model | Runoff is captured and treated before discharging to the lagoon. | Wet Detention Pond | Completed | Prior to 2013 | 2.566 | 1.005 | A | 618 | Not provided | Not provided | Not provided | Not provided | N/A | Structural | 2013 | North Indian River Lagoon | Not provided | Not provided | Efficiency Formula and TA | yes | 154.9978 | 1162.6905
28619 | Natural Lands | North IRL | A | IR1-5 | 0.35 | 0.47 | 0.069912 | 8.2094 | 1.0888 | 0.57394 | 0.076121 | 5100 | Streams and waterways | KSC-06-NIRL | Shuttle Landing Facility | 618.2741 | Kennedy Space Center | Not provided | Shuttle Landing Facility - missing from model | Runoff is captured and treated before discharging to the lagoon. | Wet Detention Pond | Completed | Prior to 2013 | 2.566 | 1.005 | A | 618 | Not provided | Not provided | Not provided | Not provided | N/A | Structural | 2013 | North Indian River Lagoon | Not provided | Not provided | Efficiency Formula and TA | yes | 84.4694 | 282.9252
28620 | Kennedy Space Center | North IRL | A | IR1-5 | 0.35 | 0.47 | 0.025521 | 4.6502 | 0.5753 | 0.11868 | 0.014683 | 1750 | Governmental | KSC-06-NIRL | Shuttle Landing Facility | 618.2741 | Kennedy Space Center | Not provided | Shuttle Landing Facility - missing from model | Runoff is captured and treated before discharging to the lagoon. | Wet Detention Pond | Completed | Prior to 2013 | 2.566 | 1.005 | A | 618 | Not provided | Not provided | Not provided | Not provided | N/A | Structural | 2013 | North Indian River Lagoon | Not provided | Not provided | Efficiency Formula and TA | yes | 50.6934 | 103.2816
28621 | Kennedy Space Center | North IRL | A | IR1-5 | 0.35 | 0.47 | 0.0083692 | 4.0746 | 0.3819 | 0.034101 | 0.0031962 | 1750 | Governmental | KSC-06-NIRL | Shuttle Landing Facility | 618.2741 | Kennedy Space Center | Not provided | Shuttle Landing Facility - missing from model | Runoff is captured and treated before discharging to the lagoon. | Wet Detention Pond | Completed | Prior to 2013 | 2.566 | 1.005 | A | 618 | Not provided | Not provided | Not provided | Not provided | N/A | Structural | 2013 | North Indian River Lagoon | Not provided | Not provided | Efficiency Formula and TA | yes | 29.5185 | 33.869
28622 | Kennedy Space Center | North IRL | A | IR1-5 | 0.35 | 0.47 | 0.61776 | 9.4346 | 1.2431 | 5.8283 | 0.76792 | 1750 | Governmental | KSC-06-NIRL | Shuttle Landing Facility | 618.2741 | Kennedy Space Center | Not provided | Shuttle Landing Facility - missing from model | Runoff is captured and treated before discharging to the lagoon. | Wet Detention Pond | Completed | Prior to 2013 | 2.566 | 1.005 | A | 618 | Not provided | Not provided | Not provided | Not provided | N/A | Structural | 2013 | North Indian River Lagoon | Not provided | Not provided | Efficiency Formula and TA | yes | 200 | 2500
28623 | Kennedy Space Center | North IRL | A | IR1-5 | 0.35 | 0.47 | 0.39217 | 7.7747 | 1.0337 | 3.049 | 0.4054 | 1750 | Governmental | KSC-06-NIRL | Shuttle Landing Facility | 618.2741 | Kennedy Space Center | Not provided | Shuttle Landing Facility - missing from model | Runoff is captured and treated before discharging to the lagoon. | Wet Detention Pond | Completed | Prior to 2013 | 2.566 | 1.005 | A | 618 | Not provided | Not provided | Not provided | Not provided | N/A | Structural | 2013 | North Indian River Lagoon | Not provided | Not provided | Efficiency Formula and TA | yes | 166.3053 | 1587.0588
28624 | Natural Lands | North IRL | A | IR1-5 | 0.35 | 0.47 | 0.062216 | 7.7747 | 1.0337 | 0.48371 | 0.064316 | 5100 | Streams and waterways | KSC-06-NIRL | Shuttle Landing Facility | 618.2741 | Kennedy Space Center | Not provided | Shuttle Landing Facility - missing from model | Runoff is captured and treated before discharging to the lagoon. | Wet Detention Pond | Completed | Prior to 2013 | 2.566 | 1.005 | A | 618 | Not provided | Not provided | Not provided | Not provided | N/A | Structural | 2013 | North Indian River Lagoon | Not provided | Not provided | Efficiency Formula and TA | yes | 80.2884 | 251.7808
28625 | Kennedy Space Center | North IRL | A | IR1-5 | 0.35 | 0.47 | 0.0073684 | 0.048925 | 0.0058706 | 0.0003605 | 4.3257e-05 | 1750 | Governmental | KSC-06-NIRL | Shuttle Landing Facility | 618.2741 | Kennedy Space Center | Not provided | Shuttle Landing Facility - missing from model | Runoff is captured and treated before discharging to the lagoon. | Wet Detention Pond | Completed | Prior to 2013 | 2.566 | 1.005 | A | 618 | Not provided | Not provided | Not provided | Not provided | N/A | Structural | 2013 | North Indian River Lagoon | Not provided | Not provided | Efficiency Formula and TA | yes | 28.1531 | 29.8189
28626 | Natural Lands | North IRL | A | IR1-5 | 0.35 | 0.47 | 0.6104 | 0.048925 | 0.0058706 | 0.029864 | 0.0035834 | 5100 | Streams and waterways | KSC-06-NIRL | Shuttle Landing Facility | 618.2741 | Kennedy Space Center | Not provided | Shuttle Landing Facility - missing from model | Runoff is captured and treated before discharging to the lagoon. | Wet Detention Pond | Completed | Prior to 2013 | 2.566 | 1.005 | A | 618 | Not provided | Not provided | Not provided | Not provided | N/A | Structural | 2013 | North Indian River Lagoon | Not provided | Not provided | Efficiency Formula and TA | yes | 195.7633 | 2470.1811
28627 | Kennedy Space Center | North IRL | A | IR1-5 | 0.35 | 0.47 | 0.2087 | 4.7767 | 0.62686 | 0.99689 | 0.13082 | 1750 | Governmental | KSC-06-NIRL | Shuttle Landing Facility | 618.2741 | Kennedy Space Center | Not provided | Shuttle Landing Facility - missing from model | Runoff is captured and treated before discharging to the lagoon. | Wet Detention Pond | Completed | Prior to 2013 | 2.566 | 1.005 | A | 618 | Not provided | Not provided | Not provided | Not provided | N/A | Structural | 2013 | North Indian River Lagoon | Not provided | Not provided | Efficiency Formula and TA | yes | 150.3138 | 844.5641
28628 | Natural Lands | North IRL | A | IR1-5 | 0.35 | 0.47 | 0.23483 | 4.7767 | 0.62686 | 1.1217 | 0.14721 | 5100 | Streams and waterways | KSC-06-NIRL | Shuttle Landing Facility | 618.2741 | Kennedy Space Center | Not provided | Shuttle Landing Facility - missing from model | Runoff is captured and treated before discharging to the lagoon. | Wet Detention Pond | Completed | Prior to 2013 | 2.566 | 1.005 | A | 618 | Not provided | Not provided | Not provided | Not provided | N/A | Structural | 2013 | North Indian River Lagoon | Not provided | Not provided | Efficiency Formula and TA | yes | 146.4883 | 950.3415
28629 | Kennedy Space Center | North IRL | A | IR1-5 | 0.35 | 0.47 | 0.41173 | 5.3589 | 0.71343 | 2.2064 | 0.29374 | 1750 | Governmental | KSC-06-NIRL | Shuttle Landing Facility | 618.2741 | Kennedy Space Center | Not provided | Shuttle Landing Facility - missing from model | Runoff is captured and treated before discharging to the lagoon. | Wet Detention Pond | Completed | Prior to 2013 | 2.566 | 1.005 | A | 618 | Not provided | Not provided | Not provided | Not provided | N/A | Structural | 2013 | North Indian River Lagoon | Not provided | Not provided | Efficiency Formula and TA | yes | 175.0001 | 1666.1932
28630 | Natural Lands | North IRL | A | IR1-5 | 0.35 | 0.47 | 0.20604 | 5.3589 | 0.71343 | 1.1041 | 0.14699 | 5100 | Streams and waterways | KSC-06-NIRL | Shuttle Landing Facility | 618.2741 | Kennedy Space Center | Not provided | Shuttle Landing Facility - missing from model | Runoff is captured and treated before discharging to the lagoon. | Wet Detention Pond | Completed | Prior to 2013 | 2.566 | 1.005 | A | 618 | Not provided | Not provided | Not provided | Not provided | N/A | Structural | 2013 | North Indian River Lagoon | Not provided | Not provided | Efficiency Formula and TA | yes | 141.7047 | 833.8068
28631 | Natural Lands | North IRL | A | IR1-5 | 0.35 | 0.47 | 0.61776 | 0 | 0 | 0 | 0 | 5100 | Streams and waterways | KSC-06-NIRL | Shuttle Landing Facility | 618.2741 | Kennedy Space Center | Not provided | Shuttle Landing Facility - missing from model | Runoff is captured and treated before discharging to the lagoon. | Wet Detention Pond | Completed | Prior to 2013 | 2.566 | 1.005 | A | 618 | Not provided | Not provided | Not provided | Not provided | N/A | Structural | 2013 | North Indian River Lagoon | Not provided | Not provided | Efficiency Formula and TA | yes | 200 | 2500
28632 | Kennedy Space Center | North IRL | A | IR1-5 | 0.35 | 0.47 | 0.28287 | 6.6906 | 0.89295 | 1.8926 | 0.25259 | 1750 | Governmental | KSC-06-NIRL | Shuttle Landing Facility | 618.2741 | Kennedy Space Center | Not provided | Shuttle Landing Facility - missing from model | Runoff is captured and treated before discharging to the lagoon. | Wet Detention Pond | Completed | Prior to 2013 | 2.566 | 1.005 | A | 618 | Not provided | Not provided | Not provided | Not provided | N/A | Structural | 2013 | North Indian River Lagoon | Not provided | Not provided | Efficiency Formula and TA | yes | 155.2016 | 1144.7404
28633 | Natural Lands | North IRL | A | IR1-5 | 0.35 | 0.47 | 0.12214 | 6.6906 | 0.89295 | 0.81716 | 0.10906 | 5100 | Streams and waterways | KSC-06-NIRL | Shuttle Landing Facility | 618.2741 | Kennedy Space Center | Not provided | Shuttle Landing Facility - missing from model | Runoff is captured and treated before discharging to the lagoon. | Wet Detention Pond | Completed | Prior to 2013 | 2.566 | 1.005 | A | 618 | Not provided | Not provided | Not provided | Not provided | N/A | Structural | 2013 | North Indian River Lagoon | Not provided | Not provided | Efficiency Formula and TA | yes | 111.4991 | 494.2656
28634 | Kennedy Space Center | North IRL | A | IR1-5 | 0.35 | 0.47 | 0.11194 | 9.3766 | 1.2289 | 1.0496 | 0.13756 | 1750 | Governmental | KSC-06-NIRL | Shuttle Landing Facility | 618.2741 | Kennedy Space Center | Not provided | Shuttle Landing Facility - missing from model | Runoff is captured and treated before discharging to the lagoon. | Wet Detention Pond | Completed | Prior to 2013 | 2.566 | 1.005 | A | 618 | Not provided | Not provided | Not provided | Not provided | N/A | Structural | 2013 | North Indian River Lagoon | Not provided | Not provided | Efficiency Formula and TA | yes | 120.3982 | 453.0149
28635 | Kennedy Space Center | North IRL | A | IR1-5 | 0.35 | 0.47 | 0.002745 | 5.442 | 0.47804 | 0.014938 | 0.0013122 | 1750 | Governmental | KSC-06-NIRL | Shuttle Landing Facility | 618.2741 | Kennedy Space Center | Not provided | Shuttle Landing Facility - missing from model | Runoff is captured and treated before discharging to the lagoon. | Wet Detention Pond | Completed | Prior to 2013 | 2.566 | 1.005 | A | 618 | Not provided | Not provided | Not provided | Not provided | N/A | Structural | 2013 | North Indian River Lagoon | Not provided | Not provided | Efficiency Formula and TA | yes | 16.8885 | 11.1084
28636 | Kennedy Space Center | North IRL | A | IR1-5 | 0.35 | 0.47 | 0.40006 | 5.2135 | 0.69415 | 2.0857 | 0.2777 | 1750 | Governmental | KSC-06-NIRL | Shuttle Landing Facility | 618.2741 | Kennedy Space Center | Not provided | Shuttle Landing Facility - missing from model | Runoff is captured and treated before discharging to the lagoon. | Wet Detention Pond | Completed | Prior to 2013 | 2.566 | 1.005 | A | 618 | Not provided | Not provided | Not provided | Not provided | N/A | Structural | 2013 | North Indian River Lagoon | Not provided | Not provided | Efficiency Formula and TA | yes | 204.4521 | 1619.0051
28637 | Natural Lands | North IRL | A | IR1-5 | 0.35 | 0.47 | 0.018294 | 5.2135 | 0.69415 | 0.095375 | 0.012699 | 3200 | Shrub and Brushland | KSC-06-NIRL | Shuttle Landing Facility | 618.2741 | Kennedy Space Center | Not provided | Shuttle Landing Facility - missing from model | Runoff is captured and treated before discharging to the lagoon. | Wet Detention Pond | Completed | Prior to 2013 | 2.566 | 1.005 | A | 618 | Not provided | Not provided | Not provided | Not provided | N/A | Structural | 2013 | North Indian River Lagoon | Not provided | Not provided | Efficiency Formula and TA | yes | 43.0167 | 74.0328
28638 | Natural Lands | North IRL | A | IR1-5 | 0.35 | 0.47 | 0.19901 | 5.2135 | 0.69415 | 1.0376 | 0.13814 | 5100 | Streams and waterways | KSC-06-NIRL | Shuttle Landing Facility | 618.2741 | Kennedy Space Center | Not provided | Shuttle Landing Facility - missing from model | Runoff is captured and treated before discharging to the lagoon. | Wet Detention Pond | Completed | Prior to 2013 | 2.566 | 1.005 | A | 618 | Not provided | Not provided | Not provided | Not provided | N/A | Structural | 2013 | North Indian River Lagoon | Not provided | Not provided | Efficiency Formula and TA | yes | 122.1992 | 805.3747
28639 | Kennedy Space Center | North IRL | A | IR1-5 | 0.35 | 0.47 | 0.56675 | 7.48 | 1.0004 | 4.2392 | 0.56699 | 1750 | Governmental | KSC-06-NIRL | Shuttle Landing Facility | 618.2741 | Kennedy Space Center | Not provided | Shuttle Landing Facility - missing from model | Runoff is captured and treated before discharging to the lagoon. | Wet Detention Pond | Completed | Prior to 2013 | 2.566 | 1.005 | A | 618 | Not provided | Not provided | Not provided | Not provided | N/A | Structural | 2013 | North Indian River Lagoon | Not provided | Not provided | Efficiency Formula and TA | yes | 189.3008 | 2293.5369
28640 | Natural Lands | North IRL | A | IR1-5 | 0.35 | 0.47 | 0.051018 | 7.48 | 1.0004 | 0.38161 | 0.05104 | 5100 | Streams and waterways | KSC-06-NIRL | Shuttle Landing Facility | 618.2741 | Kennedy Space Center | Not provided | Shuttle Landing Facility - missing from model | Runoff is captured and treated before discharging to the lagoon. | Wet Detention Pond | Completed | Prior to 2013 | 2.566 | 1.005 | A | 618 | Not provided | Not provided | Not provided | Not provided | N/A | Structural | 2013 | North Indian River Lagoon | Not provided | Not provided | Efficiency Formula and TA | yes | 73.3667 | 206.4631
28641 | Kennedy Space Center | North IRL | A | IR1-5 | 0.35 | 0.47 | 0.55409 | 6.6634 | 0.8905 | 3.6921 | 0.49342 | 1750 | Governmental | KSC-06-NIRL | Shuttle Landing Facility | 618.2741 | Kennedy Space Center | Not provided | Shuttle Landing Facility - missing from model | Runoff is captured and treated before discharging to the lagoon. | Wet Detention Pond | Completed | Prior to 2013 | 2.566 | 1.005 | A | 618 | Not provided | Not provided | Not provided | Not provided | N/A | Structural | 2013 | North Indian River Lagoon | Not provided | Not provided | Efficiency Formula and TA | yes | 199.4966 | 2242.3138
28642 | Natural Lands | North IRL | A | IR1-5 | 0.35 | 0.47 | 0.063676 | 6.6634 | 0.8905 | 0.4243 | 0.056703 | 5100 | Streams and waterways | KSC-06-NIRL | Shuttle Landing Facility | 618.2741 | Kennedy Space Center | Not provided | Shuttle Landing Facility - missing from model | Runoff is captured and treated before discharging to the lagoon. | Wet Detention Pond | Completed | Prior to 2013 | 2.566 | 1.005 | A | 618 | Not provided | Not provided | Not provided | Not provided | N/A | Structural | 2013 | North Indian River Lagoon | Not provided | Not provided | Efficiency Formula and TA | yes | 77.2987 | 257.6862
28643 | Kennedy Space Center | North IRL | A | IR1-5 | 0.35 | 0.47 | 0.015833 | 2.9501 | 0.10025 | 0.046709 | 0.0015874 | 1750 | Governmental | KSC-06-NIRL | Shuttle Landing Facility | 618.2741 | Kennedy Space Center | Not provided | Shuttle Landing Facility - missing from model | Runoff is captured and treated before discharging to the lagoon. | Wet Detention Pond | Completed | Prior to 2013 | 2.566 | 1.005 | A | 618 | Not provided | Not provided | Not provided | Not provided | N/A | Structural | 2013 | North Indian River Lagoon | Not provided | Not provided | Efficiency Formula and TA | yes | 39.8028 | 64.0751
28644 | Natural Lands | North IRL | A | IR1-5 | 0.35 | 0.47 | 0.0015068 | 2.9501 | 0.10025 | 0.0044452 | 0.00015106 | 4110 | Pine flatwoods | KSC-06-NIRL | Shuttle Landing Facility | 618.2741 | Kennedy Space Center | Not provided | Shuttle Landing Facility - missing from model | Runoff is captured and treated before discharging to the lagoon. | Wet Detention Pond | Completed | Prior to 2013 | 2.566 | 1.005 | A | 618 | Not provided | Not provided | Not provided | Not provided | N/A | Structural | 2013 | North Indian River Lagoon | Not provided | Not provided | Efficiency Formula and TA | yes | 30.093 | 6.0978
28645 | Kennedy Space Center | North IRL | A | IR1-5 | 0.35 | 0.47 | 0.61776 | 8.2553 | 1.1039 | 5.0998 | 0.68197 | 1750 | Governmental | KSC-06-NIRL | Shuttle Landing Facility | 618.2741 | Kennedy Space Center | Not provided | Shuttle Landing Facility - missing from model | Runoff is captured and treated before discharging to the lagoon. | Wet Detention Pond | Completed | Prior to 2013 | 2.566 | 1.005 | A | 618 | Not provided | Not provided | Not provided | Not provided | N/A | Structural | 2013 | North Indian River Lagoon | Not provided | Not provided | Efficiency Formula and TA | yes | 200 | 2500
28646 | Kennedy Space Center | North IRL | A | IR1-5 | 0.35 | 0.47 | 0.61776 | 8.4393 | 1.1191 | 5.2135 | 0.69136 | 1750 | Governmental | KSC-06-NIRL | Shuttle Landing Facility | 618.2741 | Kennedy Space Center | Not provided | Shuttle Landing Facility - missing from model | Runoff is captured and treated before discharging to the lagoon. | Wet Detention Pond | Completed | Prior to 2013 | 2.566 | 1.005 | A | 618 | Not provided | Not provided | Not provided | Not provided | N/A | Structural | 2013 | North Indian River Lagoon | Not provided | Not provided | Efficiency Formula and TA | yes | 200 | 2500
28647 | Kennedy Space Center | North IRL | A | IR1-5 | 0.35 | 0.47 | 0.61776 | 9.2259 | 1.2245 | 5.6994 | 0.75647 | 1750 | Governmental | KSC-06-NIRL | Shuttle Landing Facility | 618.2741 | Kennedy Space Center | Not provided | Shuttle Landing Facility - missing from model | Runoff is captured and treated before discharging to the lagoon. | Wet Detention Pond | Completed | Prior to 2013 | 2.566 | 1.005 | A | 618 | Not provided | Not provided | Not provided | Not provided | N/A | Structural | 2013 | North Indian River Lagoon | Not provided | Not provided | Efficiency Formula and TA | yes | 200 | 2500
28648 | Natural Lands | North IRL | A | IR1-5 | 0.35 | 0.47 | 0.61776 | 3.2198 | 0.29659 | 1.9891 | 0.18322 | 4340 | Hardwood Conifer Mixed | KSC-06-NIRL | Shuttle Landing Facility | 618.2741 | Kennedy Space Center | Not provided | Shuttle Landing Facility - missing from model | Runoff is captured and treated before discharging to the lagoon. | Wet Detention Pond | Completed | Prior to 2013 | 2.566 | 1.005 | A | 618 | Not provided | Not provided | Not provided | Not provided | N/A | Structural | 2013 | North Indian River Lagoon | Not provided | Not provided | Efficiency Formula and TA | yes | 200 | 2500
28649 | Kennedy Space Center | North IRL | A | IR1-5 | 0.35 | 0.47 | 0.051446 | 6.6401 | 0.854 | 0.3416 | 0.043935 | 1750 | Governmental | KSC-06-NIRL | Shuttle Landing Facility | 618.2741 | Kennedy Space Center | Not provided | Shuttle Landing Facility - missing from model | Runoff is captured and treated before discharging to the lagoon. | Wet Detention Pond | Completed | Prior to 2013 | 2.566 | 1.005 | A | 618 | Not provided | Not provided | Not provided | Not provided | N/A | Structural | 2013 | North Indian River Lagoon | Not provided | Not provided | Efficiency Formula and TA | yes | 69.6933 | 208.193
28650 | Kennedy Space Center | North IRL | A | IR1-5 | 0.35 | 0.47 | 0.61776 | 7.7019 | 1.0205 | 4.7579 | 0.63045 | 1750 | Governmental | KSC-06-NIRL | Shuttle Landing Facility | 618.2741 | Kennedy Space Center | Not provided | Shuttle Landing Facility - missing from model | Runoff is captured and treated before discharging to the lagoon. | Wet Detention Pond | Completed | Prior to 2013 | 2.566 | 1.005 | A | 618 | Not provided | Not provided | Not provided | Not provided | N/A | Structural | 2013 | North Indian River Lagoon | Not provided | Not provided | Efficiency Formula and TA | yes | 200 | 2500
28651 | Kennedy Space Center | North IRL | A | IR1-5 | 0.35 | 0.47 | 0.61776 | 8.1367 | 1.0883 | 5.0265 | 0.67233 | 1750 | Governmental | KSC-06-NIRL | Shuttle Landing Facility | 618.2741 | Kennedy Space Center | Not provided | Shuttle Landing Facility - missing from model | Runoff is captured and treated before discharging to the lagoon. | Wet Detention Pond | Completed | Prior to 2013 | 2.566 | 1.005 | A | 618 | Not provided | Not provided | Not provided | Not provided | N/A | Structural | 2013 | North Indian River Lagoon | Not provided | Not provided | Efficiency Formula and TA | yes | 200 | 2500
28652 | Kennedy Space Center | North IRL | A | IR1-5 | 0.35 | 0.47 | 0.24462 | 7.641 | 0.99528 | 1.8691 | 0.24347 | 1750 | Governmental | KSC-06-NIRL | Shuttle Landing Facility | 618.2741 | Kennedy Space Center | Not provided | Shuttle Landing Facility - missing from model | Runoff is captured and treated before discharging to the lagoon. | Wet Detention Pond | Completed | Prior to 2013 | 2.566 | 1.005 | A | 618 | Not provided | Not provided | Not provided | Not provided | N/A | Structural | 2013 | North Indian River Lagoon | Not provided | Not provided | Efficiency Formula and TA | yes | 144.4547 | 989.9423
28653 | Natural Lands | North IRL | A | IR1-5 | 0.35 | 0.47 | 0.037968 | 7.641 | 0.99528 | 0.29012 | 0.037789 | 5100 | Streams and waterways | KSC-06-NIRL | Shuttle Landing Facility | 618.2741 | Kennedy Space Center | Not provided | Shuttle Landing Facility - missing from model | Runoff is captured and treated before discharging to the lagoon. | Wet Detention Pond | Completed | Prior to 2013 | 2.566 | 1.005 | A | 618 | Not provided | Not provided | Not provided | Not provided | N/A | Structural | 2013 | North Indian River Lagoon | Not provided | Not provided | Efficiency Formula and TA | yes | 62.467 | 153.6523
28654 | Kennedy Space Center | North IRL | A | IR1-5 | 0.35 | 0.47 | 0.28749 | 3.535 | 0.46602 | 1.0163 | 0.13397 | 1750 | Governmental | KSC-06-NIRL | Shuttle Landing Facility | 618.2741 | Kennedy Space Center | Not provided | Shuttle Landing Facility - missing from model | Runoff is captured and treated before discharging to the lagoon. | Wet Detention Pond | Completed | Prior to 2013 | 2.566 | 1.005 | A | 618 | Not provided | Not provided | Not provided | Not provided | N/A | Structural | 2013 | North Indian River Lagoon | Not provided | Not provided | Efficiency Formula and TA | yes | 149.979 | 1163.4231
28655 | Natural Lands | North IRL | A | IR1-5 | 0.35 | 0.47 | 0.33028 | 3.535 | 0.46602 | 1.1675 | 0.15391 | 5100 | Streams and waterways | KSC-06-NIRL | Shuttle Landing Facility | 618.2741 | Kennedy Space Center | Not provided | Shuttle Landing Facility - missing from model | Runoff is captured and treated before discharging to the lagoon. | Wet Detention Pond | Completed | Prior to 2013 | 2.566 | 1.005 | A | 618 | Not provided | Not provided | Not provided | Not provided | N/A | Structural | 2013 | North Indian River Lagoon | Not provided | Not provided | Efficiency Formula and TA | yes | 156.9052 | 1336.5769
28656 | Kennedy Space Center | North IRL | A | IR1-5 | 0.35 | 0.47 | 0.077438 | 0.82566 | 0.10514 | 0.063937 | 0.0081418 | 1750 | Governmental | KSC-06-NIRL | Shuttle Landing Facility | 618.2741 | Kennedy Space Center | Not provided | Shuttle Landing Facility - missing from model | Runoff is captured and treated before discharging to the lagoon. | Wet Detention Pond | Completed | Prior to 2013 | 2.566 | 1.005 | A | 618 | Not provided | Not provided | Not provided | Not provided | N/A | Structural | 2013 | North Indian River Lagoon | Not provided | Not provided | Efficiency Formula and TA | yes | 92.3712 | 313.379
28657 | Natural Lands | North IRL | A | IR1-5 | 0.35 | 0.47 | 0.54033 | 0.82566 | 0.10514 | 0.44612 | 0.05681 | 5100 | Streams and waterways | KSC-06-NIRL | Shuttle Landing Facility | 618.2741 | Kennedy Space Center | Not provided | Shuttle Landing Facility - missing from model | Runoff is captured and treated before discharging to the lagoon. | Wet Detention Pond | Completed | Prior to 2013 | 2.566 | 1.005 | A | 618 | Not provided | Not provided | Not provided | Not provided | N/A | Structural | 2013 | North Indian River Lagoon | Not provided | Not provided | Efficiency Formula and TA | yes | 186.5146 | 2186.621
28658 | Kennedy Space Center | North IRL | A | IR1-5 | 0.35 | 0.47 | 0.33797 | 4.3979 | 0.58766 | 1.4864 | 0.19861 | 1750 | Governmental | KSC-06-NIRL | Shuttle Landing Facility | 618.2741 | Kennedy Space Center | Not provided | Shuttle Landing Facility - missing from model | Runoff is captured and treated before discharging to the lagoon. | Wet Detention Pond | Completed | Prior to 2013 | 2.566 | 1.005 | A | 618 | Not provided | Not provided | Not provided | Not provided | N/A | Structural | 2013 | North Indian River Lagoon | Not provided | Not provided | Efficiency Formula and TA | yes | 199.0902 | 1367.7348
28659 | Natural Lands | North IRL | A | IR1-5 | 0.35 | 0.47 | 0.27979 | 4.3979 | 0.58766 | 1.2305 | 0.16442 | 5100 | Streams and waterways | KSC-06-NIRL | Shuttle Landing Facility | 618.2741 | Kennedy Space Center | Not provided | Shuttle Landing Facility - missing from model | Runoff is captured and treated before discharging to the lagoon. | Wet Detention Pond | Completed | Prior to 2013 | 2.566 | 1.005 | A | 618 | Not provided | Not provided | Not provided | Not provided | N/A | Structural | 2013 | North Indian River Lagoon | Not provided | Not provided | Efficiency Formula and TA | yes | 171.2153 | 1132.2652
28660 | Kennedy Space Center | North IRL | A | IR1-5 | 0.35 | 0.47 | 0.61776 | 9.2605 | 1.2055 | 5.7208 | 0.74471 | 1750 | Governmental | KSC-06-NIRL | Shuttle Landing Facility | 618.2741 | Kennedy Space Center | Not provided | Shuttle Landing Facility - missing from model | Runoff is captured and treated before discharging to the lagoon. | Wet Detention Pond | Completed | Prior to 2013 | 2.566 | 1.005 | A | 618 | Not provided | Not provided | Not provided | Not provided | N/A | Structural | 2013 | North Indian River Lagoon | Not provided | Not provided | Efficiency Formula and TA | yes | 200 | 2500
28661 | Kennedy Space Center | North IRL | A | IR1-5 | 0.35 | 0.47 | 0.61776 | 9.555 | 1.2532 | 5.9027 | 0.7742 | 1750 | Governmental | KSC-06-NIRL | Shuttle Landing Facility | 618.2741 | Kennedy Space Center | Not provided | Shuttle Landing Facility - missing from model | Runoff is captured and treated before discharging to the lagoon. | Wet Detention Pond | Completed | Prior to 2013 | 2.566 | 1.005 | A | 618 | Not provided | Not provided | Not provided | Not provided | N/A | Structural | 2013 | North Indian River Lagoon | Not provided | Not provided | Efficiency Formula and TA | yes | 200 | 2500
28662 | Kennedy Space Center | North IRL | A | IR1-5 | 0.35 | 0.47 | 0.083296 | 3.7714 | 0.34891 | 0.31414 | 0.029063 | 1750 | Governmental | KSC-06-NIRL | Shuttle Landing Facility | 618.2741 | Kennedy Space Center | Not provided | Shuttle Landing Facility - missing from model | Runoff is captured and treated before discharging to the lagoon. | Wet Detention Pond | Completed | Prior to 2013 | 2.566 | 1.005 | A | 618 | Not provided | Not provided | Not provided | Not provided | N/A | Structural | 2013 | North Indian River Lagoon | Not provided | Not provided | Efficiency Formula and TA | yes | 83.761 | 337.0878
28663 | Agricultural Lands | North IRL | A | IR1-5 | 0.35 | 0.47 | 0.10183 | 3.7714 | 0.34891 | 0.38402 | 0.035528 | 3300 | Mixed Rangeland | KSC-06-NIRL | Shuttle Landing Facility | 618.2741 | Kennedy Space Center | Not provided | Shuttle Landing Facility - missing from model | Runoff is captured and treated before discharging to the lagoon. | Wet Detention Pond | Completed | Prior to 2013 | 2.566 | 1.005 | A | 618 | Not provided | Not provided | Not provided | Not provided | N/A | Structural | 2013 | North Indian River Lagoon | Not provided | Not provided | Efficiency Formula and TA | yes | 113.0977 | 412.0756
28664 | Kennedy Space Center | North IRL | A | IR1-5 | 0.35 | 0.47 | 0.61776 | 8.3215 | 1.089 | 5.1407 | 0.67271 | 1750 | Governmental | KSC-06-NIRL | Shuttle Landing Facility | 618.2741 | Kennedy Space Center | Not provided | Shuttle Landing Facility - missing from model | Runoff is captured and treated before discharging to the lagoon. | Wet Detention Pond | Completed | Prior to 2013 | 2.566 | 1.005 | A | 618 | Not provided | Not provided | Not provided | Not provided | N/A | Structural | 2013 | North Indian River Lagoon | Not provided | Not provided | Efficiency Formula and TA | yes | 200 | 2500
28665 | Kennedy Space Center | North IRL | A | IR1-5 | 0.35 | 0.47 | 0.61776 | 9.6028 | 1.2593 | 5.9323 | 0.77794 | 1750 | Governmental | KSC-06-NIRL | Shuttle Landing Facility | 618.2741 | Kennedy Space Center | Not provided | Shuttle Landing Facility - missing from model | Runoff is captured and treated before discharging to the lagoon. | Wet Detention Pond | Completed | Prior to 2013 | 2.566 | 1.005 | A | 618 | Not provided | Not provided | Not provided | Not provided | N/A | Structural | 2013 | North Indian River Lagoon | Not provided | Not provided | Efficiency Formula and TA | yes | 200 | 2500
28666 | Kennedy Space Center | North IRL | A | IR1-5 | 0.35 | 0.47 | 0.61776 | 8.1367 | 1.0883 | 5.0265 | 0.67233 | 1750 | Governmental | KSC-06-NIRL | Shuttle Landing Facility | 618.2741 | Kennedy Space Center | Not provided | Shuttle Landing Facility - missing from model | Runoff is captured and treated before discharging to the lagoon. | Wet Detention Pond | Completed | Prior to 2013 | 2.566 | 1.005 | A | 618 | Not provided | Not provided | Not provided | Not provided | N/A | Structural | 2013 | North Indian River Lagoon | Not provided | Not provided | Efficiency Formula and TA | yes | 200 | 2500
28667 | Kennedy Space Center | North IRL | A | IR1-5 | 0.35 | 0.47 | 0.61776 | 8.7178 | 1.1564 | 5.3856 | 0.71437 | 1750 | Governmental | KSC-06-NIRL | Shuttle Landing Facility | 618.2741 | Kennedy Space Center | Not provided | Shuttle Landing Facility - missing from model | Runoff is captured and treated before discharging to the lagoon. | Wet Detention Pond | Completed | Prior to 2013 | 2.566 | 1.005 | A | 618 | Not provided | Not provided | Not provided | Not provided | N/A | Structural | 2013 | North Indian River Lagoon | Not provided | Not provided | Efficiency Formula and TA | yes | 200 | 2500
28668 | Kennedy Space Center | North IRL | A | IR1-5 | 0.35 | 0.47 | 0.02399 | 0.18802 | 0.023149 | 0.0045106 | 0.00055533 | 1750 | Governmental | KSC-06-NIRL | Shuttle Landing Facility | 618.2741 | Kennedy Space Center | Not provided | Shuttle Landing Facility - missing from model | Runoff is captured and treated before discharging to the lagoon. | Wet Detention Pond | Completed | Prior to 2013 | 2.566 | 1.005 | A | 618 | Not provided | Not provided | Not provided | Not provided | N/A | Structural | 2013 | North Indian River Lagoon | Not provided | Not provided | Efficiency Formula and TA | yes | 50.6202 | 97.0835
28669 | Natural Lands | North IRL | A | IR1-5 | 0.35 | 0.47 | 0.59377 | 0.18802 | 0.023149 | 0.11164 | 0.013745 | 5100 | Streams and waterways | KSC-06-NIRL | Shuttle Landing Facility | 618.2741 | Kennedy Space Center | Not provided | Shuttle Landing Facility - missing from model | Runoff is captured and treated before discharging to the lagoon. | Wet Detention Pond | Completed | Prior to 2013 | 2.566 | 1.005 | A | 618 | Not provided | Not provided | Not provided | Not provided | N/A | Structural | 2013 | North Indian River Lagoon | Not provided | Not provided | Efficiency Formula and TA | yes | 192.3285 | 2402.9165
28670 | Kennedy Space Center | North IRL | A | IR1-5 | 0.35 | 0.47 | 0.61776 | 8.3641 | 1.1173 | 5.1671 | 0.69023 | 1750 | Governmental | KSC-06-NIRL | Shuttle Landing Facility | 618.2741 | Kennedy Space Center | Not provided | Shuttle Landing Facility - missing from model | Runoff is captured and treated before discharging to the lagoon. | Wet Detention Pond | Completed | Prior to 2013 | 2.566 | 1.005 | A | 618 | Not provided | Not provided | Not provided | Not provided | N/A | Structural | 2013 | North Indian River Lagoon | Not provided | Not provided | Efficiency Formula and TA | yes | 200 | 2500
28671 | Kennedy Space Center | North IRL | A | IR1-5 | 0.35 | 0.47 | 0.35076 | 4.7919 | 0.63223 | 1.6808 | 0.22176 | 1750 | Governmental | KSC-06-NIRL | Shuttle Landing Facility | 618.2741 | Kennedy Space Center | Not provided | Shuttle Landing Facility - missing from model | Runoff is captured and treated before discharging to the lagoon. | Wet Detention Pond | Completed | Prior to 2013 | 2.566 | 1.005 | A | 618 | Not provided | Not provided | Not provided | Not provided | N/A | Structural | 2013 | North Indian River Lagoon | Not provided | Not provided | Efficiency Formula and TA | yes | 266.1371 | 1419.4929
28672 | Natural Lands | North IRL | A | IR1-5 | 0.35 | 0.47 | 0.267 | 4.7919 | 0.63223 | 1.2794 | 0.1688 | 5100 | Streams and waterways | KSC-06-NIRL | Shuttle Landing Facility | 618.2741 | Kennedy Space Center | Not provided | Shuttle Landing Facility - missing from model | Runoff is captured and treated before discharging to the lagoon. | Wet Detention Pond | Completed | Prior to 2013 | 2.566 | 1.005 | A | 618 | Not provided | Not provided | Not provided | Not provided | N/A | Structural | 2013 | North Indian River Lagoon | Not provided | Not provided | Efficiency Formula and TA | yes | 156.8368 | 1080.5071
28673 | Kennedy Space Center | North IRL | A | IR1-5 | 0.35 | 0.47 | 0.5403 | 9.3742 | 1.2287 | 5.0649 | 0.66385 | 1750 | Governmental | KSC-06-NIRL | Shuttle Landing Facility | 618.2741 | Kennedy Space Center | Not provided | Shuttle Landing Facility - missing from model | Runoff is captured and treated before discharging to the lagoon. | Wet Detention Pond | Completed | Prior to 2013 | 2.566 | 1.005 | A | 618 | Not provided | Not provided | Not provided | Not provided | N/A | Structural | 2013 | North Indian River Lagoon | Not provided | Not provided | Efficiency Formula and TA | yes | 188.2306 | 2186.5354
28674 | Kennedy Space Center | North IRL | A | IR1-5 | 0.35 | 0.47 | 0.61776 | 8.9484 | 1.1874 | 5.528 | 0.73353 | 1750 | Governmental | KSC-06-NIRL | Shuttle Landing Facility | 618.2741 | Kennedy Space Center | Not provided | Shuttle Landing Facility - missing from model | Runoff is captured and treated before discharging to the lagoon. | Wet Detention Pond | Completed | Prior to 2013 | 2.566 | 1.005 | A | 618 | Not provided | Not provided | Not provided | Not provided | N/A | Structural | 2013 | North Indian River Lagoon | Not provided | Not provided | Efficiency Formula and TA | yes | 200 | 2500
28675 | Kennedy Space Center | North IRL | A | IR1-5 | 0.35 | 0.47 | 0.60836 | 9.0226 | 1.1881 | 5.4891 | 0.72277 | 1750 | Governmental | KSC-06-NIRL | Shuttle Landing Facility | 618.2741 | Kennedy Space Center | Not provided | Shuttle Landing Facility - missing from model | Runoff is captured and treated before discharging to the lagoon. | Wet Detention Pond | Completed | Prior to 2013 | 2.566 | 1.005 | A | 618 | Not provided | Not provided | Not provided | Not provided | N/A | Structural | 2013 | North Indian River Lagoon | Not provided | Not provided | Efficiency Formula and TA | yes | 195.1097 | 2461.9648
28676 | Natural Lands | North IRL | A | IR1-5 | 0.35 | 0.47 | 0.0093987 | 9.0226 | 1.1881 | 0.084801 | 0.011166 | 5100 | Streams and waterways | KSC-06-NIRL | Shuttle Landing Facility | 618.2741 | Kennedy Space Center | Not provided | Shuttle Landing Facility - missing from model | Runoff is captured and treated before discharging to the lagoon. | Wet Detention Pond | Completed | Prior to 2013 | 2.566 | 1.005 | A | 618 | Not provided | Not provided | Not provided | Not provided | N/A | Structural | 2013 | North Indian River Lagoon | Not provided | Not provided | Efficiency Formula and TA | yes | 31.1109 | 38.0352
28677 | Kennedy Space Center | North IRL | A | IR1-5 | 0.35 | 0.47 | 0.61776 | 8.6149 | 1.1496 | 5.322 | 0.71019 | 1750 | Governmental | KSC-06-NIRL | Shuttle Landing Facility | 618.2741 | Kennedy Space Center | Not provided | Shuttle Landing Facility - missing from model | Runoff is captured and treated before discharging to the lagoon. | Wet Detention Pond | Completed | Prior to 2013 | 2.566 | 1.005 | A | 618 | Not provided | Not provided | Not provided | Not provided | N/A | Structural | 2013 | North Indian River Lagoon | Not provided | Not provided | Efficiency Formula and TA | yes | 200 | 2500
28678 | Kennedy Space Center | North IRL | A | IR1-5 | 0.35 | 0.47 | 0.074697 | 7.2567 | 0.84011 | 0.54206 | 0.062754 | 1750 | Governmental | KSC-06-NIRL | Shuttle Landing Facility | 618.2741 | Kennedy Space Center | Not provided | Shuttle Landing Facility - missing from model | Runoff is captured and treated before discharging to the lagoon. | Wet Detention Pond | Completed | Prior to 2013 | 2.566 | 1.005 | A | 618 | Not provided | Not provided | Not provided | Not provided | N/A | Structural | 2013 | North Indian River Lagoon | Not provided | Not provided | Efficiency Formula and TA | yes | 86.3827 | 302.2883
28679 | Natural Lands | North IRL | A | IR1-5 | 0.35 | 0.47 | 0.0018081 | 7.2567 | 0.84011 | 0.013121 | 0.001519 | 5100 | Streams and waterways | KSC-06-NIRL | Shuttle Landing Facility | 618.2741 | Kennedy Space Center | Not provided | Shuttle Landing Facility - missing from model | Runoff is captured and treated before discharging to the lagoon. | Wet Detention Pond | Completed | Prior to 2013 | 2.566 | 1.005 | A | 618 | Not provided | Not provided | Not provided | Not provided | N/A | Structural | 2013 | North Indian River Lagoon | Not provided | Not provided | Efficiency Formula and TA | yes | 13.2317 | 7.3172
28680 | Kennedy Space Center | North IRL | A | IR1-5 | 0.35 | 0.47 | 0.61776 | 9.2592 | 1.214 | 5.72 | 0.74997 | 1750 | Governmental | KSC-06-NIRL | Shuttle Landing Facility | 618.2741 | Kennedy Space Center | Not provided | Shuttle Landing Facility - missing from model | Runoff is captured and treated before discharging to the lagoon. | Wet Detention Pond | Completed | Prior to 2013 | 2.566 | 1.005 | A | 618 | Not provided | Not provided | Not provided | Not provided | N/A | Structural | 2013 | North Indian River Lagoon | Not provided | Not provided | Efficiency Formula and TA | yes | 200 | 2500
28681 | Kennedy Space Center | North IRL | A | IR1-5 | 0.35 | 0.47 | 0.61776 | 8.3725 | 1.1188 | 5.1722 | 0.69113 | 1750 | Governmental | KSC-06-NIRL | Shuttle Landing Facility | 618.2741 | Kennedy Space Center | Not provided | Shuttle Landing Facility - missing from model | Runoff is captured and treated before discharging to the lagoon. | Wet Detention Pond | Completed | Prior to 2013 | 2.566 | 1.005 | A | 618 | Not provided | Not provided | Not provided | Not provided | N/A | Structural | 2013 | North Indian River Lagoon | Not provided | Not provided | Efficiency Formula and TA | yes | 200 | 2500
28682 | Kennedy Space Center | North IRL | A | IR1-5 | 0.35 | 0.47 | 0.61776 | 8.7625 | 1.1679 | 5.4132 | 0.72146 | 1750 | Governmental | KSC-06-NIRL | Shuttle Landing Facility | 618.2741 | Kennedy Space Center | Not provided | Shuttle Landing Facility - missing from model | Runoff is captured and treated before discharging to the lagoon. | Wet Detention Pond | Completed | Prior to 2013 | 2.566 | 1.005 | A | 618 | Not provided | Not provided | Not provided | Not provided | N/A | Structural | 2013 | North Indian River Lagoon | Not provided | Not provided | Efficiency Formula and TA | yes | 200 | 2500
28683 | Kennedy Space Center | North IRL | A | IR1-5 | 0.35 | 0.47 | 0.49429 | 6.5428 | 0.84685 | 3.2341 | 0.41859 | 1750 | Governmental | KSC-06-NIRL | Shuttle Landing Facility | 618.2741 | Kennedy Space Center | Not provided | Shuttle Landing Facility - missing from model | Runoff is captured and treated before discharging to the lagoon. | Wet Detention Pond | Completed | Prior to 2013 | 2.566 | 1.005 | A | 618 | Not provided | Not provided | Not provided | Not provided | N/A | Structural | 2013 | North Indian River Lagoon | Not provided | Not provided | Efficiency Formula and TA | yes | 182.296 | 2000.3407
28684 | Natural Lands | North IRL | A | IR1-5 | 0.35 | 0.47 | 0.12347 | 6.5428 | 0.84685 | 0.80783 | 0.10456 | 5100 | Streams and waterways | KSC-06-NIRL | Shuttle Landing Facility | 618.2741 | Kennedy Space Center | Not provided | Shuttle Landing Facility - missing from model | Runoff is captured and treated before discharging to the lagoon. | Wet Detention Pond | Completed | Prior to 2013 | 2.566 | 1.005 | A | 618 | Not provided | Not provided | Not provided | Not provided | N/A | Structural | 2013 | North Indian River Lagoon | Not provided | Not provided | Efficiency Formula and TA | yes | 112.8918 | 499.6593
28685 | Natural Lands | North IRL | A | IR1-5 | 0.35 | 0.47 | 0.0077959 | 2.6453 | 0.28763 | 0.020622 | 0.0022423 | 3200 | Shrub and Brushland | KSC-06-NIRL | Shuttle Landing Facility | 618.2741 | Kennedy Space Center | Not provided | Shuttle Landing Facility - missing from model | Runoff is captured and treated before discharging to the lagoon. | Wet Detention Pond | Completed | Prior to 2013 | 2.566 | 1.005 | A | 618 | Not provided | Not provided | Not provided | Not provided | N/A | Structural | 2013 | North Indian River Lagoon | Not provided | Not provided | Efficiency Formula and TA | yes | 31.4578 | 31.5489
28686 | Kennedy Space Center | North IRL | A | IR1-5 | 0.35 | 0.47 | 0.61776 | 9.3689 | 1.2317 | 5.7878 | 0.76089 | 1750 | Governmental | KSC-06-NIRL | Shuttle Landing Facility | 618.2741 | Kennedy Space Center | Not provided | Shuttle Landing Facility - missing from model | Runoff is captured and treated before discharging to the lagoon. | Wet Detention Pond | Completed | Prior to 2013 | 2.566 | 1.005 | A | 618 | Not provided | Not provided | Not provided | Not provided | N/A | Structural | 2013 | North Indian River Lagoon | Not provided | Not provided | Efficiency Formula and TA | yes | 200 | 2500
28687 | Kennedy Space Center | North IRL | A | IR1-5 | 0.35 | 0.47 | 0.47969 | 7.1553 | 0.93658 | 3.4323 | 0.44927 | 1750 | Governmental | KSC-06-NIRL | Shuttle Landing Facility | 618.2741 | Kennedy Space Center | Not provided | Shuttle Landing Facility - missing from model | Runoff is captured and treated before discharging to the lagoon. | Wet Detention Pond | Completed | Prior to 2013 | 2.566 | 1.005 | A | 618 | Not provided | Not provided | Not provided | Not provided | N/A | Structural | 2013 | North Indian River Lagoon | Not provided | Not provided | Efficiency Formula and TA | yes | 181.1976 | 1941.2239
28688 | Natural Lands | North IRL | A | IR1-5 | 0.35 | 0.47 | 0.13808 | 7.1553 | 0.93658 | 0.98798 | 0.12932 | 5100 | Streams and waterways | KSC-06-NIRL | Shuttle Landing Facility | 618.2741 | Kennedy Space Center | Not provided | Shuttle Landing Facility - missing from model | Runoff is captured and treated before discharging to the lagoon. | Wet Detention Pond | Completed | Prior to 2013 | 2.566 | 1.005 | A | 618 | Not provided | Not provided | Not provided | Not provided | N/A | Structural | 2013 | North Indian River Lagoon | Not provided | Not provided | Efficiency Formula and TA | yes | 118.8735 | 558.7761
28689 | Kennedy Space Center | North IRL | A | IR1-5 | 0.35 | 0.47 | 0.61776 | 9.1297 | 1.196 | 5.64 | 0.73887 | 1750 | Governmental | KSC-06-NIRL | Shuttle Landing Facility | 618.2741 | Kennedy Space Center | Not provided | Shuttle Landing Facility - missing from model | Runoff is captured and treated before discharging to the lagoon. | Wet Detention Pond | Completed | Prior to 2013 | 2.566 | 1.005 | A | 618 | Not provided | Not provided | Not provided | Not provided | N/A | Structural | 2013 | North Indian River Lagoon | Not provided | Not provided | Efficiency Formula and TA | yes | 200 | 2500
28690 | Kennedy Space Center | North IRL | A | IR1-5 | 0.35 | 0.47 | 0.61776 | 8.859 | 1.1789 | 5.4728 | 0.72825 | 1750 | Governmental | KSC-06-NIRL | Shuttle Landing Facility | 618.2741 | Kennedy Space Center | Not provided | Shuttle Landing Facility - missing from model | Runoff is captured and treated before discharging to the lagoon. | Wet Detention Pond | Completed | Prior to 2013 | 2.566 | 1.005 | A | 618 | Not provided | Not provided | Not provided | Not provided | N/A | Structural | 2013 | North Indian River Lagoon | Not provided | Not provided | Efficiency Formula and TA | yes | 200 | 2500
28691 | Kennedy Space Center | North IRL | A | IR1-5 | 0.35 | 0.47 | 0.61776 | 9.1611 | 1.2154 | 5.6594 | 0.75085 | 1750 | Governmental | KSC-06-NIRL | Shuttle Landing Facility | 618.2741 | Kennedy Space Center | Not provided | Shuttle Landing Facility - missing from model | Runoff is captured and treated before discharging to the lagoon. | Wet Detention Pond | Completed | Prior to 2013 | 2.566 | 1.005 | A | 618 | Not provided | Not provided | Not provided | Not provided | N/A | Structural | 2013 | North Indian River Lagoon | Not provided | Not provided | Efficiency Formula and TA | yes | 200 | 2500
28692 | Kennedy Space Center | North IRL | A | IR1-5 | 0.35 | 0.47 | 0.61776 | 9.0336 | 1.1889 | 5.5806 | 0.73446 | 1750 | Governmental | KSC-06-NIRL | Shuttle Landing Facility | 618.2741 | Kennedy Space Center | Not provided | Shuttle Landing Facility - missing from model | Runoff is captured and treated before discharging to the lagoon. | Wet Detention Pond | Completed | Prior to 2013 | 2.566 | 1.005 | A | 618 | Not provided | Not provided | Not provided | Not provided | N/A | Structural | 2013 | North Indian River Lagoon | Not provided | Not provided | Efficiency Formula and TA | yes | 200 | 2500
28693 | Kennedy Space Center | North IRL | A | IR1-5 | 0.35 | 0.47 | 0.12963 | 5.9949 | 0.71058 | 0.77711 | 0.092111 | 1750 | Governmental | KSC-06-NIRL | Shuttle Landing Facility | 618.2741 | Kennedy Space Center | Not provided | Shuttle Landing Facility - missing from model | Runoff is captured and treated before discharging to the lagoon. | Wet Detention Pond | Completed | Prior to 2013 | 2.566 | 1.005 | A | 618 | Not provided | Not provided | Not provided | Not provided | N/A | Structural | 2013 | North Indian River Lagoon | Not provided | Not provided | Efficiency Formula and TA | yes | 114.2755 | 524.5903
28694 | Natural Lands | North IRL | A | IR1-5 | 0.35 | 0.47 | 0.0075452 | 5.9949 | 0.71058 | 0.045233 | 0.0053614 | 5100 | Streams and waterways | KSC-06-NIRL | Shuttle Landing Facility | 618.2741 | Kennedy Space Center | Not provided | Shuttle Landing Facility - missing from model | Runoff is captured and treated before discharging to the lagoon. | Wet Detention Pond | Completed | Prior to 2013 | 2.566 | 1.005 | A | 618 | Not provided | Not provided | Not provided | Not provided | N/A | Structural | 2013 | North Indian River Lagoon | Not provided | Not provided | Efficiency Formula and TA | yes | 27.8196 | 30.5343
28695 | Kennedy Space Center | North IRL | A | IR1-5 | 0.35 | 0.47 | 0.44417 | 6.0541 | 0.80958 | 2.689 | 0.35959 | 1750 | Governmental | KSC-06-NIRL | Shuttle Landing Facility | 618.2741 | Kennedy Space Center | Not provided | Shuttle Landing Facility - missing from model | Runoff is captured and treated before discharging to the lagoon. | Wet Detention Pond | Completed | Prior to 2013 | 2.566 | 1.005 | A | 618 | Not provided | Not provided | Not provided | Not provided | N/A | Structural | 2013 | North Indian River Lagoon | Not provided | Not provided | Efficiency Formula and TA | yes | 241.3672 | 1797.4834
28696 | Natural Lands | North IRL | A | IR1-5 | 0.35 | 0.47 | 0.1736 | 6.0541 | 0.80958 | 1.051 | 0.14054 | 5100 | Streams and waterways | KSC-06-NIRL | Shuttle Landing Facility | 618.2741 | Kennedy Space Center | Not provided | Shuttle Landing Facility - missing from model | Runoff is captured and treated before discharging to the lagoon. | Wet Detention Pond | Completed | Prior to 2013 | 2.566 | 1.005 | A | 618 | Not provided | Not provided | Not provided | Not provided | N/A | Structural | 2013 | North Indian River Lagoon | Not provided | Not provided | Efficiency Formula and TA | yes | 128.3599 | 702.5166
28697 | Kennedy Space Center | North IRL | A | IR1-5 | 0.35 | 0.47 | 0.61776 | 8.9356 | 1.1856 | 5.5201 | 0.73239 | 1750 | Governmental | KSC-06-NIRL | Shuttle Landing Facility | 618.2741 | Kennedy Space Center | Not provided | Shuttle Landing Facility - missing from model | Runoff is captured and treated before discharging to the lagoon. | Wet Detention Pond | Completed | Prior to 2013 | 2.566 | 1.005 | A | 618 | Not provided | Not provided | Not provided | Not provided | N/A | Structural | 2013 | North Indian River Lagoon | Not provided | Not provided | Efficiency Formula and TA | yes | 200 | 2500
28698 | Kennedy Space Center | North IRL | A | IR1-5 | 0.35 | 0.47 | 0.61776 | 9.5246 | 1.2506 | 5.884 | 0.77256 | 1750 | Governmental | KSC-06-NIRL | Shuttle Landing Facility | 618.2741 | Kennedy Space Center | Not provided | Shuttle Landing Facility - missing from model | Runoff is captured and treated before discharging to the lagoon. | Wet Detention Pond | Completed | Prior to 2013 | 2.566 | 1.005 | A | 618 | Not provided | Not provided | Not provided | Not provided | N/A | Structural | 2013 | North Indian River Lagoon | Not provided | Not provided | Efficiency Formula and TA | yes | 200 | 2500
28699 | Kennedy Space Center | North IRL | A | IR1-5 | 0.35 | 0.47 | 0.19881 | 2.6439 | 0.34784 | 0.52565 | 0.069156 | 1750 | Governmental | KSC-06-NIRL | Shuttle Landing Facility | 618.2741 | Kennedy Space Center | Not provided | Shuttle Landing Facility - missing from model | Runoff is captured and treated before discharging to the lagoon. | Wet Detention Pond | Completed | Prior to 2013 | 2.566 | 1.005 | A | 618 | Not provided | Not provided | Not provided | Not provided | N/A | Structural | 2013 | North Indian River Lagoon | Not provided | Not provided | Efficiency Formula and TA | yes | 187.9151 | 804.5744
28700 | Natural Lands | North IRL | A | IR1-5 | 0.35 | 0.47 | 0.41895 | 2.6439 | 0.34784 | 1.1077 | 0.14573 | 5100 | Streams and waterways | KSC-06-NIRL | Shuttle Landing Facility | 618.2741 | Kennedy Space Center | Not provided | Shuttle Landing Facility - missing from model | Runoff is captured and treated before discharging to the lagoon. | Wet Detention Pond | Completed | Prior to 2013 | 2.566 | 1.005 | A | 618 | Not provided | Not provided | Not provided | Not provided | N/A | Structural | 2013 | North Indian River Lagoon | Not provided | Not provided | Efficiency Formula and TA | yes | 167.8286 | 1695.4256
28701 | Kennedy Space Center | North IRL | A | IR1-5 | 0.35 | 0.47 | 0.30465 | 8.748 | 1.1347 | 2.6651 | 0.34569 | 1750 | Governmental | KSC-06-NIRL | Shuttle Landing Facility | 618.2741 | Kennedy Space Center | Not provided | Shuttle Landing Facility - missing from model | Runoff is captured and treated before discharging to the lagoon. | Wet Detention Pond | Completed | Prior to 2013 | 2.566 | 1.005 | A | 618 | Not provided | Not provided | Not provided | Not provided | N/A | Structural | 2013 | North Indian River Lagoon | Not provided | Not provided | Efficiency Formula and TA | yes | 145.4893 | 1232.8812
28702 | Kennedy Space Center | North IRL | A | IR1-5 | 0.35 | 0.47 | 0.46469 | 6.8479 | 0.90491 | 3.1822 | 0.4205 | 1750 | Governmental | KSC-06-NIRL | Shuttle Landing Facility | 618.2741 | Kennedy Space Center | Not provided | Shuttle Landing Facility - missing from model | Runoff is captured and treated before discharging to the lagoon. | Wet Detention Pond | Completed | Prior to 2013 | 2.566 | 1.005 | A | 618 | Not provided | Not provided | Not provided | Not provided | N/A | Structural | 2013 | North Indian River Lagoon | Not provided | Not provided | Efficiency Formula and TA | yes | 180.2942 | 1880.5453
28703 | Natural Lands | North IRL | A | IR1-5 | 0.35 | 0.47 | 0.15307 | 6.8479 | 0.90491 | 1.0482 | 0.13851 | 5100 | Streams and waterways | KSC-06-NIRL | Shuttle Landing Facility | 618.2741 | Kennedy Space Center | Not provided | Shuttle Landing Facility - missing from model | Runoff is captured and treated before discharging to the lagoon. | Wet Detention Pond | Completed | Prior to 2013 | 2.566 | 1.005 | A | 618 | Not provided | Not provided | Not provided | Not provided | N/A | Structural | 2013 | North Indian River Lagoon | Not provided | Not provided | Efficiency Formula and TA | yes | 125.7405 | 619.4547
28704 | Kennedy Space Center | North IRL | A | IR1-5 | 0.35 | 0.47 | 0.061911 | 0.5864 | 0.074688 | 0.036305 | 0.004624 | 1750 | Governmental | KSC-06-NIRL | Shuttle Landing Facility | 618.2741 | Kennedy Space Center | Not provided | Shuttle Landing Facility - missing from model | Runoff is captured and treated before discharging to the lagoon. | Wet Detention Pond | Completed | Prior to 2013 | 2.566 | 1.005 | A | 618 | Not provided | Not provided | Not provided | Not provided | N/A | Structural | 2013 | North Indian River Lagoon | Not provided | Not provided | Efficiency Formula and TA | yes | 79.7964 | 250.5462
28705 | Natural Lands | North IRL | A | IR1-5 | 0.35 | 0.47 | 0.55585 | 0.5864 | 0.074688 | 0.32595 | 0.041516 | 5100 | Streams and waterways | KSC-06-NIRL | Shuttle Landing Facility | 618.2741 | Kennedy Space Center | Not provided | Shuttle Landing Facility - missing from model | Runoff is captured and treated before discharging to the lagoon. | Wet Detention Pond | Completed | Prior to 2013 | 2.566 | 1.005 | A | 618 | Not provided | Not provided | Not provided | Not provided | N/A | Structural | 2013 | North Indian River Lagoon | Not provided | Not provided | Efficiency Formula and TA | yes | 187.4407 | 2249.4538
28706 | Kennedy Space Center | North IRL | A | IR1-5 | 0.35 | 0.47 | 0.20395 | 2.8574 | 0.37315 | 0.58279 | 0.076106 | 1750 | Governmental | KSC-06-NIRL | Shuttle Landing Facility | 618.2741 | Kennedy Space Center | Not provided | Shuttle Landing Facility - missing from model | Runoff is captured and treated before discharging to the lagoon. | Wet Detention Pond | Completed | Prior to 2013 | 2.566 | 1.005 | A | 618 | Not provided | Not provided | Not provided | Not provided | N/A | Structural | 2013 | North Indian River Lagoon | Not provided | Not provided | Efficiency Formula and TA | yes | 204.7285 | 825.3747
28707 | Natural Lands | North IRL | A | IR1-5 | 0.35 | 0.47 | 0.41381 | 2.8574 | 0.37315 | 1.1824 | 0.15441 | 5100 | Streams and waterways | KSC-06-NIRL | Shuttle Landing Facility | 618.2741 | Kennedy Space Center | Not provided | Shuttle Landing Facility - missing from model | Runoff is captured and treated before discharging to the lagoon. | Wet Detention Pond | Completed | Prior to 2013 | 2.566 | 1.005 | A | 618 | Not provided | Not provided | Not provided | Not provided | N/A | Structural | 2013 | North Indian River Lagoon | Not provided | Not provided | Efficiency Formula and TA | yes | 167.9661 | 1674.6253
28708 | Kennedy Space Center | North IRL | A | IR1-5 | 0.35 | 0.47 | 0.2003 | 6.8213 | 0.8528 | 1.3663 | 0.17082 | 1750 | Governmental | KSC-06-NIRL | Shuttle Landing Facility | 618.2741 | Kennedy Space Center | Not provided | Shuttle Landing Facility - missing from model | Runoff is captured and treated before discharging to the lagoon. | Wet Detention Pond | Completed | Prior to 2013 | 2.566 | 1.005 | A | 618 | Not provided | Not provided | Not provided | Not provided | N/A | Structural | 2013 | North Indian River Lagoon | Not provided | Not provided | Efficiency Formula and TA | yes | 138.9525 | 810.59
28709 | Natural Lands | North IRL | A | IR1-5 | 0.35 | 0.47 | 0.0047286 | 6.8213 | 0.8528 | 0.032255 | 0.0040326 | 5100 | Streams and waterways | KSC-06-NIRL | Shuttle Landing Facility | 618.2741 | Kennedy Space Center | Not provided | Shuttle Landing Facility - missing from model | Runoff is captured and treated before discharging to the lagoon. | Wet Detention Pond | Completed | Prior to 2013 | 2.566 | 1.005 | A | 618 | Not provided | Not provided | Not provided | Not provided | N/A | Structural | 2013 | North Indian River Lagoon | Not provided | Not provided | Efficiency Formula and TA | yes | 22.0448 | 19.1359
28710 | Kennedy Space Center | North IRL | A | IR1-5 | 0.35 | 0.47 | 0.34269 | 7.2167 | 0.94453 | 2.4731 | 0.32368 | 1750 | Governmental | KSC-06-NIRL | Shuttle Landing Facility | 618.2741 | Kennedy Space Center | Not provided | Shuttle Landing Facility - missing from model | Runoff is captured and treated before discharging to the lagoon. | Wet Detention Pond | Completed | Prior to 2013 | 2.566 | 1.005 | A | 618 | Not provided | Not provided | Not provided | Not provided | N/A | Structural | 2013 | North Indian River Lagoon | Not provided | Not provided | Efficiency Formula and TA | yes | 162.3455 | 1386.8185
28711 | Natural Lands | North IRL | A | IR1-5 | 0.35 | 0.47 | 0.13688 | 7.2167 | 0.94453 | 0.98785 | 0.12929 | 5100 | Streams and waterways | KSC-06-NIRL | Shuttle Landing Facility | 618.2741 | Kennedy Space Center | Not provided | Shuttle Landing Facility - missing from model | Runoff is captured and treated before discharging to the lagoon. | Wet Detention Pond | Completed | Prior to 2013 | 2.566 | 1.005 | A | 618 | Not provided | Not provided | Not provided | Not provided | N/A | Structural | 2013 | North Indian River Lagoon | Not provided | Not provided | Efficiency Formula and TA | yes | 118.7253 | 553.9459
28712 | Kennedy Space Center | North IRL | A | IR1-5 | 0.35 | 0.47 | 0.61776 | 9.0922 | 1.2061 | 5.6168 | 0.74506 | 1750 | Governmental | KSC-06-NIRL | Shuttle Landing Facility | 618.2741 | Kennedy Space Center | Not provided | Shuttle Landing Facility - missing from model | Runoff is captured and treated before discharging to the lagoon. | Wet Detention Pond | Completed | Prior to 2013 | 2.566 | 1.005 | A | 618 | Not provided | Not provided | Not provided | Not provided | N/A | Structural | 2013 | North Indian River Lagoon | Not provided | Not provided | Efficiency Formula and TA | yes | 200 | 2500
28713 | Kennedy Space Center | North IRL | A | IR1-5 | 0.35 | 0.47 | 0.39959 | 5.6982 | 0.73872 | 2.2769 | 0.29519 | 1750 | Governmental | KSC-06-NIRL | Shuttle Landing Facility | 618.2741 | Kennedy Space Center | Not provided | Shuttle Landing Facility - missing from model | Runoff is captured and treated before discharging to the lagoon. | Wet Detention Pond | Completed | Prior to 2013 | 2.566 | 1.005 | A | 618 | Not provided | Not provided | Not provided | Not provided | N/A | Structural | 2013 | North Indian River Lagoon | Not provided | Not provided | Efficiency Formula and TA | yes | 166.86 | 1617.0924
28714 | Natural Lands | North IRL | A | IR1-5 | 0.35 | 0.47 | 0.035434 | 5.6982 | 0.73872 | 0.20191 | 0.026175 | 3200 | Shrub and Brushland | KSC-06-NIRL | Shuttle Landing Facility | 618.2741 | Kennedy Space Center | Not provided | Shuttle Landing Facility - missing from model | Runoff is captured and treated before discharging to the lagoon. | Wet Detention Pond | Completed | Prior to 2013 | 2.566 | 1.005 | A | 618 | Not provided | Not provided | Not provided | Not provided | N/A | Structural | 2013 | North Indian River Lagoon | Not provided | Not provided | Efficiency Formula and TA | yes | 80.5115 | 143.3945
28715 | Natural Lands | North IRL | A | IR1-5 | 0.35 | 0.47 | 0.13677 | 5.6982 | 0.73872 | 0.77935 | 0.10104 | 5100 | Streams and waterways | KSC-06-NIRL | Shuttle Landing Facility | 618.2741 | Kennedy Space Center | Not provided | Shuttle Landing Facility - missing from model | Runoff is captured and treated before discharging to the lagoon. | Wet Detention Pond | Completed | Prior to 2013 | 2.566 | 1.005 | A | 618 | Not provided | Not provided | Not provided | Not provided | N/A | Structural | 2013 | North Indian River Lagoon | Not provided | Not provided | Efficiency Formula and TA | yes | 118.1543 | 553.4982
28716 | Kennedy Space Center | North IRL | A | IR1-5 | 0.35 | 0.47 | 0.3121 | 6.997 | 0.9362 | 2.1838 | 0.29219 | 1750 | Governmental | KSC-06-NIRL | Shuttle Landing Facility | 618.2741 | Kennedy Space Center | Not provided | Shuttle Landing Facility - missing from model | Runoff is captured and treated before discharging to the lagoon. | Wet Detention Pond | Completed | Prior to 2013 | 2.566 | 1.005 | A | 618 | Not provided | Not provided | Not provided | Not provided | N/A | Structural | 2013 | North Indian River Lagoon | Not provided | Not provided | Efficiency Formula and TA | yes | 158.6946 | 1263.0331
28717 | Natural Lands | North IRL | A | IR1-5 | 0.35 | 0.47 | 0.12563 | 6.997 | 0.9362 | 0.87901 | 0.11761 | 5100 | Streams and waterways | KSC-06-NIRL | Shuttle Landing Facility | 618.2741 | Kennedy Space Center | Not provided | Shuttle Landing Facility - missing from model | Runoff is captured and treated before discharging to the lagoon. | Wet Detention Pond | Completed | Prior to 2013 | 2.566 | 1.005 | A | 618 | Not provided | Not provided | Not provided | Not provided | N/A | Structural | 2013 | North Indian River Lagoon | Not provided | Not provided | Efficiency Formula and TA | yes | 109.0681 | 508.3886
28718 | Kennedy Space Center | North IRL | A | IR1-5 | 0.35 | 0.47 | 0.61776 | 8.2911 | 1.1091 | 5.1219 | 0.68518 | 1750 | Governmental | KSC-06-NIRL | Shuttle Landing Facility | 618.2741 | Kennedy Space Center | Not provided | Shuttle Landing Facility - missing from model | Runoff is captured and treated before discharging to the lagoon. | Wet Detention Pond | Completed | Prior to 2013 | 2.566 | 1.005 | A | 618 | Not provided | Not provided | Not provided | Not provided | N/A | Structural | 2013 | North Indian River Lagoon | Not provided | Not provided | Efficiency Formula and TA | yes | 200 | 2500
28719 | Natural Lands | North IRL | A | IR1-5 | 0.35 | 0.47 | 0.25094 | 2.5905 | 0.28009 | 0.65007 | 0.070286 | 3200 | Shrub and Brushland | KSC-06-NIRL | Shuttle Landing Facility | 618.2741 | Kennedy Space Center | Not provided | Shuttle Landing Facility - missing from model | Runoff is captured and treated before discharging to the lagoon. | Wet Detention Pond | Completed | Prior to 2013 | 2.566 | 1.005 | A | 618 | Not provided | Not provided | Not provided | Not provided | N/A | Structural | 2013 | North Indian River Lagoon | Not provided | Not provided | Efficiency Formula and TA | yes | 152.7471 | 1015.53
28720 | Kennedy Space Center | North IRL | A | IR1-5 | 0.35 | 0.47 | 0.61776 | 7.5074 | 1.0028 | 4.6378 | 0.61949 | 1750 | Governmental | KSC-06-NIRL | Shuttle Landing Facility | 618.2741 | Kennedy Space Center | Not provided | Shuttle Landing Facility - missing from model | Runoff is captured and treated before discharging to the lagoon. | Wet Detention Pond | Completed | Prior to 2013 | 2.566 | 1.005 | A | 618 | Not provided | Not provided | Not provided | Not provided | N/A | Structural | 2013 | North Indian River Lagoon | Not provided | Not provided | Efficiency Formula and TA | yes | 200 | 2500
28721 | Natural Lands | North IRL | A | IR1-5 | 0.35 | 0.47 | 0.008473 | 5.3188 | 0.49344 | 0.045067 | 0.004181 | 3200 | Shrub and Brushland | KSC-06-NIRL | Shuttle Landing Facility | 618.2741 | Kennedy Space Center | Not provided | Shuttle Landing Facility - missing from model | Runoff is captured and treated before discharging to the lagoon. | Wet Detention Pond | Completed | Prior to 2013 | 2.566 | 1.005 | A | 618 | Not provided | Not provided | Not provided | Not provided | N/A | Structural | 2013 | North Indian River Lagoon | Not provided | Not provided | Efficiency Formula and TA | yes | 29.1361 | 34.2891
28722 | Kennedy Space Center | North IRL | A | IR1-5 | 0.35 | 0.47 | 0.61776 | 8.367 | 1.1194 | 5.1689 | 0.6915 | 1750 | Governmental | KSC-06-NIRL | Shuttle Landing Facility | 618.2741 | Kennedy Space Center | Not provided | Shuttle Landing Facility - missing from model | Runoff is captured and treated before discharging to the lagoon. | Wet Detention Pond | Completed | Prior to 2013 | 2.566 | 1.005 | A | 618 | Not provided | Not provided | Not provided | Not provided | N/A | Structural | 2013 | North Indian River Lagoon | Not provided | Not provided | Efficiency Formula and TA | yes | 200 | 2500
28723 | Kennedy Space Center | North IRL | A | IR1-5 | 0.35 | 0.47 | 0.61776 | 8.5599 | 1.1353 | 5.288 | 0.70132 | 1750 | Governmental | KSC-06-NIRL | Shuttle Landing Facility | 618.2741 | Kennedy Space Center | Not provided | Shuttle Landing Facility - missing from model | Runoff is captured and treated before discharging to the lagoon. | Wet Detention Pond | Completed | Prior to 2013 | 2.566 | 1.005 | A | 618 | Not provided | Not provided | Not provided | Not provided | N/A | Structural | 2013 | North Indian River Lagoon | Not provided | Not provided | Efficiency Formula and TA | yes | 200 | 2500
28724 | Kennedy Space Center | North IRL | A | IR1-5 | 0.35 | 0.47 | 0.38534 | 5.2814 | 0.70253 | 2.0351 | 0.27072 | 1750 | Governmental | KSC-06-NIRL | Shuttle Landing Facility | 618.2741 | Kennedy Space Center | Not provided | Shuttle Landing Facility - missing from model | Runoff is captured and treated before discharging to the lagoon. | Wet Detention Pond | Completed | Prior to 2013 | 2.566 | 1.005 | A | 618 | Not provided | Not provided | Not provided | Not provided | N/A | Structural | 2013 | North Indian River Lagoon | Not provided | Not provided | Efficiency Formula and TA | yes | 230.4983 | 1559.4232
28725 | Natural Lands | North IRL | A | IR1-5 | 0.35 | 0.47 | 0.23242 | 5.2814 | 0.70253 | 1.2275 | 0.16328 | 5100 | Streams and waterways | KSC-06-NIRL | Shuttle Landing Facility | 618.2741 | Kennedy Space Center | Not provided | Shuttle Landing Facility - missing from model | Runoff is captured and treated before discharging to the lagoon. | Wet Detention Pond | Completed | Prior to 2013 | 2.566 | 1.005 | A | 618 | Not provided | Not provided | Not provided | Not provided | N/A | Structural | 2013 | North Indian River Lagoon | Not provided | Not provided | Efficiency Formula and TA | yes | 137.2605 | 940.5768
28726 | Kennedy Space Center | North IRL | A | IR1-5 | 0.35 | 0.47 | 0.61776 | 8.1367 | 1.0883 | 5.0265 | 0.67233 | 1750 | Governmental | KSC-06-NIRL | Shuttle Landing Facility | 618.2741 | Kennedy Space Center | Not provided | Shuttle Landing Facility - missing from model | Runoff is captured and treated before discharging to the lagoon. | Wet Detention Pond | Completed | Prior to 2013 | 2.566 | 1.005 | A | 618 | Not provided | Not provided | Not provided | Not provided | N/A | Structural | 2013 | North Indian River Lagoon | Not provided | Not provided | Efficiency Formula and TA | yes | 200 | 2500
28727 | Kennedy Space Center | North IRL | A | IR1-5 | 0.35 | 0.47 | 0.55692 | 7.7446 | 1.0266 | 4.3131 | 0.57172 | 1750 | Governmental | KSC-06-NIRL | Shuttle Landing Facility | 618.2741 | Kennedy Space Center | Not provided | Shuttle Landing Facility - missing from model | Runoff is captured and treated before discharging to the lagoon. | Wet Detention Pond | Completed | Prior to 2013 | 2.566 | 1.005 | A | 618 | Not provided | Not provided | Not provided | Not provided | N/A | Structural | 2013 | North Indian River Lagoon | Not provided | Not provided | Efficiency Formula and TA | yes | 187.5361 | 2253.7824
28728 | Natural Lands | North IRL | A | IR1-5 | 0.35 | 0.47 | 0.060842 | 7.7446 | 1.0266 | 0.47119 | 0.062458 | 5100 | Streams and waterways | KSC-06-NIRL | Shuttle Landing Facility | 618.2741 | Kennedy Space Center | Not provided | Shuttle Landing Facility - missing from model | Runoff is captured and treated before discharging to the lagoon. | Wet Detention Pond | Completed | Prior to 2013 | 2.566 | 1.005 | A | 618 | Not provided | Not provided | Not provided | Not provided | N/A | Structural | 2013 | North Indian River Lagoon | Not provided | Not provided | Efficiency Formula and TA | yes | 79.0176 | 246.2176
28729 | Kennedy Space Center | North IRL | A | IR1-5 | 0.35 | 0.47 | 0.55424 | 8.0326 | 1.0651 | 4.452 | 0.59035 | 1750 | Governmental | KSC-06-NIRL | Shuttle Landing Facility | 618.2741 | Kennedy Space Center | Not provided | Shuttle Landing Facility - missing from model | Runoff is captured and treated before discharging to the lagoon. | Wet Detention Pond | Completed | Prior to 2013 | 2.566 | 1.005 | A | 618 | Not provided | Not provided | Not provided | Not provided | N/A | Structural | 2013 | North Indian River Lagoon | Not provided | Not provided | Efficiency Formula and TA | yes | 187.2139 | 2242.9373
28730 | Natural Lands | North IRL | A | IR1-5 | 0.35 | 0.47 | 0.063522 | 8.0326 | 1.0651 | 0.51024 | 0.06766 | 5100 | Streams and waterways | KSC-06-NIRL | Shuttle Landing Facility | 618.2741 | Kennedy Space Center | Not provided | Shuttle Landing Facility - missing from model | Runoff is captured and treated before discharging to the lagoon. | Wet Detention Pond | Completed | Prior to 2013 | 2.566 | 1.005 | A | 618 | Not provided | Not provided | Not provided | Not provided | N/A | Structural | 2013 | North Indian River Lagoon | Not provided | Not provided | Efficiency Formula and TA | yes | 80.4195 | 257.0627
28731 | Kennedy Space Center | North IRL | A | IR1-5 | 0.35 | 0.47 | 0.21685 | 2.5386 | 0.32993 | 0.55049 | 0.071544 | 1750 | Governmental | KSC-06-NIRL | Shuttle Landing Facility | 618.2741 | Kennedy Space Center | Not provided | Shuttle Landing Facility - missing from model | Runoff is captured and treated before discharging to the lagoon. | Wet Detention Pond | Completed | Prior to 2013 | 2.566 | 1.005 | A | 618 | Not provided | Not provided | Not provided | Not provided | N/A | Structural | 2013 | North Indian River Lagoon | Not provided | Not provided | Efficiency Formula and TA | yes | 142.7802 | 877.5462
28732 | Natural Lands | North IRL | A | IR1-5 | 0.35 | 0.47 | 0.40092 | 2.5386 | 0.32993 | 1.0178 | 0.13227 | 5100 | Streams and waterways | KSC-06-NIRL | Shuttle Landing Facility | 618.2741 | Kennedy Space Center | Not provided | Shuttle Landing Facility - missing from model | Runoff is captured and treated before discharging to the lagoon. | Wet Detention Pond | Completed | Prior to 2013 | 2.566 | 1.005 | A | 618 | Not provided | Not provided | Not provided | Not provided | N/A | Structural | 2013 | North Indian River Lagoon | Not provided | Not provided | Efficiency Formula and TA | yes | 172.5765 | 1622.4538
28733 | Kennedy Space Center | North IRL | A | IR1-5 | 0.35 | 0.47 | 0.14177 | 5.1786 | 0.48426 | 0.73417 | 0.068654 | 1750 | Governmental | KSC-06-NIRL | Shuttle Landing Facility | 618.2741 | Kennedy Space Center | Not provided | Shuttle Landing Facility - missing from model | Runoff is captured and treated before discharging to the lagoon. | Wet Detention Pond | Completed | Prior to 2013 | 2.566 | 1.005 | A | 618 | Not provided | Not provided | Not provided | Not provided | N/A | Structural | 2013 | North Indian River Lagoon | Not provided | Not provided | Efficiency Formula and TA | yes | 121.1078 | 573.7288
28734 | Natural Lands | North IRL | A | IR1-5 | 0.35 | 0.47 | 0.12342 | 5.1786 | 0.48426 | 0.63915 | 0.059768 | 6460 | Mixed scrub-shrub wetland | KSC-06-NIRL | Shuttle Landing Facility | 618.2741 | Kennedy Space Center | Not provided | Shuttle Landing Facility - missing from model | Runoff is captured and treated before discharging to the lagoon. | Wet Detention Pond | Completed | Prior to 2013 | 2.566 | 1.005 | A | 618 | Not provided | Not provided | Not provided | Not provided | N/A | Structural | 2013 | North Indian River Lagoon | Not provided | Not provided | Efficiency Formula and TA | yes | 132.3483 | 499.471
28735 | Kennedy Space Center | North IRL | A | IR1-5 | 0.35 | 0.47 | 0.61776 | 9.1704 | 1.2014 | 5.6651 | 0.74221 | 1750 | Governmental | KSC-06-NIRL | Shuttle Landing Facility | 618.2741 | Kennedy Space Center | Not provided | Shuttle Landing Facility - missing from model | Runoff is captured and treated before discharging to the lagoon. | Wet Detention Pond | Completed | Prior to 2013 | 2.566 | 1.005 | A | 618 | Not provided | Not provided | Not provided | Not provided | N/A | Structural | 2013 | North Indian River Lagoon | Not provided | Not provided | Efficiency Formula and TA | yes | 200 | 2500
28736 | Kennedy Space Center | North IRL | A | IR1-5 | 0.35 | 0.47 | 0.52419 | 7.5467 | 0.99835 | 3.9559 | 0.52332 | 1750 | Governmental | KSC-06-NIRL | Shuttle Landing Facility | 618.2741 | Kennedy Space Center | Not provided | Shuttle Landing Facility - missing from model | Runoff is captured and treated before discharging to the lagoon. | Wet Detention Pond | Completed | Prior to 2013 | 2.566 | 1.005 | A | 618 | Not provided | Not provided | Not provided | Not provided | N/A | Structural | 2013 | North Indian River Lagoon | Not provided | Not provided | Efficiency Formula and TA | yes | 184.0478 | 2121.3182
28737 | Natural Lands | North IRL | A | IR1-5 | 0.35 | 0.47 | 0.093574 | 7.5467 | 0.99835 | 0.70617 | 0.09342 | 5100 | Streams and waterways | KSC-06-NIRL | Shuttle Landing Facility | 618.2741 | Kennedy Space Center | Not provided | Shuttle Landing Facility - missing from model | Runoff is captured and treated before discharging to the lagoon. | Wet Detention Pond | Completed | Prior to 2013 | 2.566 | 1.005 | A | 618 | Not provided | Not provided | Not provided | Not provided | N/A | Structural | 2013 | North Indian River Lagoon | Not provided | Not provided | Efficiency Formula and TA | yes | 96.0644 | 378.6818
28738 | Kennedy Space Center | North IRL | A | IR1-5 | 0.35 | 0.47 | 0.61776 | 8.3343 | 1.1051 | 5.1486 | 0.68269 | 1750 | Governmental | KSC-06-NIRL | Shuttle Landing Facility | 618.2741 | Kennedy Space Center | Not provided | Shuttle Landing Facility - missing from model | Runoff is captured and treated before discharging to the lagoon. | Wet Detention Pond | Completed | Prior to 2013 | 2.566 | 1.005 | A | 618 | Not provided | Not provided | Not provided | Not provided | N/A | Structural | 2013 | North Indian River Lagoon | Not provided | Not provided | Efficiency Formula and TA | yes | 200 | 2500
28739 | Kennedy Space Center | North IRL | A | IR1-5 | 0.35 | 0.47 | 0.31962 | 6.742 | 0.89654 | 2.1549 | 0.28655 | 1750 | Governmental | KSC-06-NIRL | Shuttle Landing Facility | 618.2741 | Kennedy Space Center | Not provided | Shuttle Landing Facility - missing from model | Runoff is captured and treated before discharging to the lagoon. | Wet Detention Pond | Completed | Prior to 2013 | 2.566 | 1.005 | A | 618 | Not provided | Not provided | Not provided | Not provided | N/A | Structural | 2013 | North Indian River Lagoon | Not provided | Not provided | Efficiency Formula and TA | yes | 157.1464 | 1293.4484
28740 | Natural Lands | North IRL | A | IR1-5 | 0.35 | 0.47 | 0.062421 | 6.742 | 0.89654 | 0.42084 | 0.055963 | 5100 | Streams and waterways | KSC-06-NIRL | Shuttle Landing Facility | 618.2741 | Kennedy Space Center | Not provided | Shuttle Landing Facility - missing from model | Runoff is captured and treated before discharging to the lagoon. | Wet Detention Pond | Completed | Prior to 2013 | 2.566 | 1.005 | A | 618 | Not provided | Not provided | Not provided | Not provided | N/A | Structural | 2013 | North Indian River Lagoon | Not provided | Not provided | Efficiency Formula and TA | yes | 80.0949 | 252.6087
28741 | Kennedy Space Center | North IRL | A | IR1-5 | 0.35 | 0.47 | 0.61776 | 9.295 | 1.2183 | 5.7421 | 0.7526 | 1750 | Governmental | KSC-06-NIRL | Shuttle Landing Facility | 618.2741 | Kennedy Space Center | Not provided | Shuttle Landing Facility - missing from model | Runoff is captured and treated before discharging to the lagoon. | Wet Detention Pond | Completed | Prior to 2013 | 2.566 | 1.005 | A | 618 | Not provided | Not provided | Not provided | Not provided | N/A | Structural | 2013 | North Indian River Lagoon | Not provided | Not provided | Efficiency Formula and TA | yes | 200 | 2500
28742 | Kennedy Space Center | North IRL | A | IR1-5 | 0.35 | 0.47 | 0.42573 | 6.1325 | 0.82001 | 2.6108 | 0.3491 | 1750 | Governmental | KSC-06-NIRL | Shuttle Landing Facility | 618.2741 | Kennedy Space Center | Not provided | Shuttle Landing Facility - missing from model | Runoff is captured and treated before discharging to the lagoon. | Wet Detention Pond | Completed | Prior to 2013 | 2.566 | 1.005 | A | 618 | Not provided | Not provided | Not provided | Not provided | N/A | Structural | 2013 | North Indian River Lagoon | Not provided | Not provided | Efficiency Formula and TA | yes | 169.8336 | 1722.8678
28743 | Natural Lands | North IRL | A | IR1-5 | 0.35 | 0.47 | 0.15319 | 6.1325 | 0.82001 | 0.93942 | 0.12562 | 5100 | Streams and waterways | KSC-06-NIRL | Shuttle Landing Facility | 618.2741 | Kennedy Space Center | Not provided | Shuttle Landing Facility - missing from model | Runoff is captured and treated before discharging to the lagoon. | Wet Detention Pond | Completed | Prior to 2013 | 2.566 | 1.005 | A | 618 | Not provided | Not provided | Not provided | Not provided | N/A | Structural | 2013 | North Indian River Lagoon | Not provided | Not provided | Efficiency Formula and TA | yes | 124.0365 | 619.9299
28744 | Kennedy Space Center | North IRL | A | IR1-5 | 0.35 | 0.47 | 0.61776 | 8.8558 | 1.1733 | 5.4708 | 0.72485 | 1750 | Governmental | KSC-06-NIRL | Shuttle Landing Facility | 618.2741 | Kennedy Space Center | Not provided | Shuttle Landing Facility - missing from model | Runoff is captured and treated before discharging to the lagoon. | Wet Detention Pond | Completed | Prior to 2013 | 2.566 | 1.005 | A | 618 | Not provided | Not provided | Not provided | Not provided | N/A | Structural | 2013 | North Indian River Lagoon | Not provided | Not provided | Efficiency Formula and TA | yes | 200 | 2500
28745 | Kennedy Space Center | North IRL | A | IR1-5 | 0.35 | 0.47 | 0.61776 | 8.3764 | 1.1184 | 5.1746 | 0.6909 | 1750 | Governmental | KSC-06-NIRL | Shuttle Landing Facility | 618.2741 | Kennedy Space Center | Not provided | Shuttle Landing Facility - missing from model | Runoff is captured and treated before discharging to the lagoon. | Wet Detention Pond | Completed | Prior to 2013 | 2.566 | 1.005 | A | 618 | Not provided | Not provided | Not provided | Not provided | N/A | Structural | 2013 | North Indian River Lagoon | Not provided | Not provided | Efficiency Formula and TA | yes | 200 | 2500
28746 | Kennedy Space Center | North IRL | A | IR1-5 | 0.35 | 0.47 | 0.41655 | 6.9558 | 0.90928 | 2.8974 | 0.37876 | 1750 | Governmental | KSC-06-NIRL | Shuttle Landing Facility | 618.2741 | Kennedy Space Center | Not provided | Shuttle Landing Facility - missing from model | Runoff is captured and treated before discharging to the lagoon. | Wet Detention Pond | Completed | Prior to 2013 | 2.566 | 1.005 | A | 618 | Not provided | Not provided | Not provided | Not provided | N/A | Structural | 2013 | North Indian River Lagoon | Not provided | Not provided | Efficiency Formula and TA | yes | 168.7065 | 1685.7
28747 | Natural Lands | North IRL | A | IR1-5 | 0.35 | 0.47 | 0.11343 | 6.9558 | 0.90928 | 0.78902 | 0.10314 | 3200 | Shrub and Brushland | KSC-06-NIRL | Shuttle Landing Facility | 618.2741 | Kennedy Space Center | Not provided | Shuttle Landing Facility - missing from model | Runoff is captured and treated before discharging to the lagoon. | Wet Detention Pond | Completed | Prior to 2013 | 2.566 | 1.005 | A | 618 | Not provided | Not provided | Not provided | Not provided | N/A | Structural | 2013 | North Indian River Lagoon | Not provided | Not provided | Efficiency Formula and TA | yes | 124.7315 | 459.052
28748 | Kennedy Space Center | North IRL | A | IR1-5 | 0.35 | 0.47 | 0.49041 | 6.4639 | 0.85597 | 3.17 | 0.41978 | 1750 | Governmental | KSC-06-NIRL | Shuttle Landing Facility | 618.2741 | Kennedy Space Center | Not provided | Shuttle Landing Facility - missing from model | Runoff is captured and treated before discharging to the lagoon. | Wet Detention Pond | Completed | Prior to 2013 | 2.566 | 1.005 | A | 618 | Not provided | Not provided | Not provided | Not provided | N/A | Structural | 2013 | North Indian River Lagoon | Not provided | Not provided | Efficiency Formula and TA | yes | 208.6567 | 1984.6365
28749 | Natural Lands | North IRL | A | IR1-5 | 0.35 | 0.47 | 0.12735 | 6.4639 | 0.85597 | 0.82317 | 0.10901 | 5100 | Streams and waterways | KSC-06-NIRL | Shuttle Landing Facility | 618.2741 | Kennedy Space Center | Not provided | Shuttle Landing Facility - missing from model | Runoff is captured and treated before discharging to the lagoon. | Wet Detention Pond | Completed | Prior to 2013 | 2.566 | 1.005 | A | 618 | Not provided | Not provided | Not provided | Not provided | N/A | Structural | 2013 | North Indian River Lagoon | Not provided | Not provided | Efficiency Formula and TA | yes | 113.2216 | 515.3635
28750 | Kennedy Space Center | North IRL | A | IR1-5 | 0.35 | 0.47 | 0.61776 | 8.367 | 1.1194 | 5.1689 | 0.6915 | 1750 | Governmental | KSC-06-NIRL | Shuttle Landing Facility | 618.2741 | Kennedy Space Center | Not provided | Shuttle Landing Facility - missing from model | Runoff is captured and treated before discharging to the lagoon. | Wet Detention Pond | Completed | Prior to 2013 | 2.566 | 1.005 | A | 618 | Not provided | Not provided | Not provided | Not provided | N/A | Structural | 2013 | North Indian River Lagoon | Not provided | Not provided | Efficiency Formula and TA | yes | 200 | 2500
28751 | Kennedy Space Center | North IRL | A | IR1-5 | 0.35 | 0.47 | 0.61776 | 9.5551 | 1.2532 | 5.9028 | 0.77421 | 1750 | Governmental | KSC-06-NIRL | Shuttle Landing Facility | 618.2741 | Kennedy Space Center | Not provided | Shuttle Landing Facility - missing from model | Runoff is captured and treated before discharging to the lagoon. | Wet Detention Pond | Completed | Prior to 2013 | 2.566 | 1.005 | A | 618 | Not provided | Not provided | Not provided | Not provided | N/A | Structural | 2013 | North Indian River Lagoon | Not provided | Not provided | Efficiency Formula and TA | yes | 200 | 2500
28752 | Kennedy Space Center | North IRL | A | IR1-5 | 0.35 | 0.47 | 0.5721 | 7.733 | 1.0016 | 4.424 | 0.57304 | 1750 | Governmental | KSC-06-NIRL | Shuttle Landing Facility | 618.2741 | Kennedy Space Center | Not provided | Shuttle Landing Facility - missing from model | Runoff is captured and treated before discharging to the lagoon. | Wet Detention Pond | Completed | Prior to 2013 | 2.566 | 1.005 | A | 618 | Not provided | Not provided | Not provided | Not provided | N/A | Structural | 2013 | North Indian River Lagoon | Not provided | Not provided | Efficiency Formula and TA | yes | 189.1644 | 2315.1899
28753 | Natural Lands | North IRL | A | IR1-5 | 0.35 | 0.47 | 0.045668 | 7.733 | 1.0016 | 0.35315 | 0.045743 | 5100 | Streams and waterways | KSC-06-NIRL | Shuttle Landing Facility | 618.2741 | Kennedy Space Center | Not provided | Shuttle Landing Facility - missing from model | Runoff is captured and treated before discharging to the lagoon. | Wet Detention Pond | Completed | Prior to 2013 | 2.566 | 1.005 | A | 618 | Not provided | Not provided | Not provided | Not provided | N/A | Structural | 2013 | North Indian River Lagoon | Not provided | Not provided | Efficiency Formula and TA | yes | 68.2236 | 184.8101
28754 | Kennedy Space Center | North IRL | A | IR1-5 | 0.35 | 0.47 | 0.22502 | 3.0759 | 0.40429 | 0.69214 | 0.090973 | 1750 | Governmental | KSC-06-NIRL | Shuttle Landing Facility | 618.2741 | Kennedy Space Center | Not provided | Shuttle Landing Facility - missing from model | Runoff is captured and treated before discharging to the lagoon. | Wet Detention Pond | Completed | Prior to 2013 | 2.566 | 1.005 | A | 618 | Not provided | Not provided | Not provided | Not provided | N/A | Structural | 2013 | North Indian River Lagoon | Not provided | Not provided | Efficiency Formula and TA | yes | 174.0454 | 910.6257
28755 | Natural Lands | North IRL | A | IR1-5 | 0.35 | 0.47 | 0.39274 | 3.0759 | 0.40429 | 1.208 | 0.15878 | 5100 | Streams and waterways | KSC-06-NIRL | Shuttle Landing Facility | 618.2741 | Kennedy Space Center | Not provided | Shuttle Landing Facility - missing from model | Runoff is captured and treated before discharging to the lagoon. | Wet Detention Pond | Completed | Prior to 2013 | 2.566 | 1.005 | A | 618 | Not provided | Not provided | Not provided | Not provided | N/A | Structural | 2013 | North Indian River Lagoon | Not provided | Not provided | Efficiency Formula and TA | yes | 168.1245 | 1589.3743
28756 | Kennedy Space Center | North IRL | A | IR1-5 | 0.35 | 0.47 | 0.35985 | 5.0361 | 0.66434 | 1.8122 | 0.23906 | 1750 | Governmental | KSC-06-NIRL | Shuttle Landing Facility | 618.2741 | Kennedy Space Center | Not provided | Shuttle Landing Facility - missing from model | Runoff is captured and treated before discharging to the lagoon. | Wet Detention Pond | Completed | Prior to 2013 | 2.566 | 1.005 | A | 618 | Not provided | Not provided | Not provided | Not provided | N/A | Structural | 2013 | North Indian River Lagoon | Not provided | Not provided | Efficiency Formula and TA | yes | 252.1339 | 1456.2616
28757 | Natural Lands | North IRL | A | IR1-5 | 0.35 | 0.47 | 0.25791 | 5.0361 | 0.66434 | 1.2989 | 0.17134 | 5100 | Streams and waterways | KSC-06-NIRL | Shuttle Landing Facility | 618.2741 | Kennedy Space Center | Not provided | Shuttle Landing Facility - missing from model | Runoff is captured and treated before discharging to the lagoon. | Wet Detention Pond | Completed | Prior to 2013 | 2.566 | 1.005 | A | 618 | Not provided | Not provided | Not provided | Not provided | N/A | Structural | 2013 | North Indian River Lagoon | Not provided | Not provided | Efficiency Formula and TA | yes | 150.5454 | 1043.7384
28758 | Kennedy Space Center | North IRL | A | IR1-5 | 0.35 | 0.47 | 0.61776 | 8.2146 | 1.0988 | 5.0747 | 0.67882 | 1750 | Governmental | KSC-06-NIRL | Shuttle Landing Facility | 618.2741 | Kennedy Space Center | Not provided | Shuttle Landing Facility - missing from model | Runoff is captured and treated before discharging to the lagoon. | Wet Detention Pond | Completed | Prior to 2013 | 2.566 | 1.005 | A | 618 | Not provided | Not provided | Not provided | Not provided | N/A | Structural | 2013 | North Indian River Lagoon | Not provided | Not provided | Efficiency Formula and TA | yes | 200 | 2500
28759 | Kennedy Space Center | North IRL | A | IR1-5 | 0.35 | 0.47 | 0.61776 | 8.1806 | 1.0942 | 5.0537 | 0.67599 | 1750 | Governmental | KSC-06-NIRL | Shuttle Landing Facility | 618.2741 | Kennedy Space Center | Not provided | Shuttle Landing Facility - missing from model | Runoff is captured and treated before discharging to the lagoon. | Wet Detention Pond | Completed | Prior to 2013 | 2.566 | 1.005 | A | 618 | Not provided | Not provided | Not provided | Not provided | N/A | Structural | 2013 | North Indian River Lagoon | Not provided | Not provided | Efficiency Formula and TA | yes | 200 | 2500
28760 | Kennedy Space Center | North IRL | A | IR1-5 | 0.35 | 0.47 | 0.61776 | 8.9329 | 1.1853 | 5.5184 | 0.73225 | 1750 | Governmental | KSC-06-NIRL | Shuttle Landing Facility | 618.2741 | Kennedy Space Center | Not provided | Shuttle Landing Facility - missing from model | Runoff is captured and treated before discharging to the lagoon. | Wet Detention Pond | Completed | Prior to 2013 | 2.566 | 1.005 | A | 618 | Not provided | Not provided | Not provided | Not provided | N/A | Structural | 2013 | North Indian River Lagoon | Not provided | Not provided | Efficiency Formula and TA | yes | 200 | 2500
28761 | Kennedy Space Center | North IRL | A | IR1-5 | 0.35 | 0.47 | 0.13093 | 3.9491 | 0.47609 | 0.51706 | 0.062334 | 1750 | Governmental | KSC-06-NIRL | Shuttle Landing Facility | 618.2741 | Kennedy Space Center | Not provided | Shuttle Landing Facility - missing from model | Runoff is captured and treated before discharging to the lagoon. | Wet Detention Pond | Completed | Prior to 2013 | 2.566 | 1.005 | A | 618 | Not provided | Not provided | Not provided | Not provided | N/A | Structural | 2013 | North Indian River Lagoon | Not provided | Not provided | Efficiency Formula and TA | yes | 107.1648 | 529.852
28762 | Natural Lands | North IRL | A | IR1-5 | 0.35 | 0.47 | 0.14928 | 3.9491 | 0.47609 | 0.58952 | 0.07107 | 3200 | Shrub and Brushland | KSC-06-NIRL | Shuttle Landing Facility | 618.2741 | Kennedy Space Center | Not provided | Shuttle Landing Facility - missing from model | Runoff is captured and treated before discharging to the lagoon. | Wet Detention Pond | Completed | Prior to 2013 | 2.566 | 1.005 | A | 618 | Not provided | Not provided | Not provided | Not provided | N/A | Structural | 2013 | North Indian River Lagoon | Not provided | Not provided | Efficiency Formula and TA | yes | 148.6801 | 604.1097
28763 | Kennedy Space Center | North IRL | A | IR1-5 | 0.35 | 0.47 | 0.31751 | 4.0028 | 0.53462 | 1.2709 | 0.16975 | 1750 | Governmental | KSC-06-NIRL | Shuttle Landing Facility | 618.2741 | Kennedy Space Center | Not provided | Shuttle Landing Facility - missing from model | Runoff is captured and treated before discharging to the lagoon. | Wet Detention Pond | Completed | Prior to 2013 | 2.566 | 1.005 | A | 618 | Not provided | Not provided | Not provided | Not provided | N/A | Structural | 2013 | North Indian River Lagoon | Not provided | Not provided | Efficiency Formula and TA | yes | 253.7984 | 1284.9314
28764 | Natural Lands | North IRL | A | IR1-5 | 0.35 | 0.47 | 0.30025 | 4.0028 | 0.53462 | 1.2018 | 0.16052 | 5100 | Streams and waterways | KSC-06-NIRL | Shuttle Landing Facility | 618.2741 | Kennedy Space Center | Not provided | Shuttle Landing Facility - missing from model | Runoff is captured and treated before discharging to the lagoon. | Wet Detention Pond | Completed | Prior to 2013 | 2.566 | 1.005 | A | 618 | Not provided | Not provided | Not provided | Not provided | N/A | Structural | 2013 | North Indian River Lagoon | Not provided | Not provided | Efficiency Formula and TA | yes | 159.8718 | 1215.0686
28765 | Kennedy Space Center | North IRL | A | IR1-5 | 0.35 | 0.47 | 0.59608 | 9.2244 | 1.2101 | 5.4985 | 0.7213 | 1750 | Governmental | KSC-06-NIRL | Shuttle Landing Facility | 618.2741 | Kennedy Space Center | Not provided | Shuttle Landing Facility - missing from model | Runoff is captured and treated before discharging to the lagoon. | Wet Detention Pond | Completed | Prior to 2013 | 2.566 | 1.005 | A | 618 | Not provided | Not provided | Not provided | Not provided | N/A | Structural | 2013 | North Indian River Lagoon | Not provided | Not provided | Efficiency Formula and TA | yes | 192.5662 | 2412.254
28766 | Natural Lands | North IRL | A | IR1-5 | 0.35 | 0.47 | 0.021683 | 9.2244 | 1.2101 | 0.20001 | 0.026237 | 5100 | Streams and waterways | KSC-06-NIRL | Shuttle Landing Facility | 618.2741 | Kennedy Space Center | Not provided | Shuttle Landing Facility - missing from model | Runoff is captured and treated before discharging to the lagoon. | Wet Detention Pond | Completed | Prior to 2013 | 2.566 | 1.005 | A | 618 | Not provided | Not provided | Not provided | Not provided | N/A | Structural | 2013 | North Indian River Lagoon | Not provided | Not provided | Efficiency Formula and TA | yes | 47.2148 | 87.746
28767 | Kennedy Space Center | North IRL | A | IR1-5 | 0.35 | 0.47 | 0.38191 | 6.7971 | 0.90915 | 2.5959 | 0.34722 | 1750 | Governmental | KSC-06-NIRL | Shuttle Landing Facility | 618.2741 | Kennedy Space Center | Not provided | Shuttle Landing Facility - missing from model | Runoff is captured and treated before discharging to the lagoon. | Wet Detention Pond | Completed | Prior to 2013 | 2.566 | 1.005 | A | 618 | Not provided | Not provided | Not provided | Not provided | N/A | Structural | 2013 | North Indian River Lagoon | Not provided | Not provided | Efficiency Formula and TA | yes | 164.4224 | 1545.5512
28768 | Natural Lands | North IRL | A | IR1-5 | 0.35 | 0.47 | 0.11576 | 6.7971 | 0.90915 | 0.78685 | 0.10525 | 5100 | Streams and waterways | KSC-06-NIRL | Shuttle Landing Facility | 618.2741 | Kennedy Space Center | Not provided | Shuttle Landing Facility - missing from model | Runoff is captured and treated before discharging to the lagoon. | Wet Detention Pond | Completed | Prior to 2013 | 2.566 | 1.005 | A | 618 | Not provided | Not provided | Not provided | Not provided | N/A | Structural | 2013 | North Indian River Lagoon | Not provided | Not provided | Efficiency Formula and TA | yes | 106.2682 | 468.4767
28769 | Kennedy Space Center | North IRL | A | IR1-5 | 0.35 | 0.47 | 0.19909 | 2.3808 | 0.31569 | 0.47399 | 0.062852 | 1750 | Governmental | KSC-06-NIRL | Shuttle Landing Facility | 618.2741 | Kennedy Space Center | Not provided | Shuttle Landing Facility - missing from model | Runoff is captured and treated before discharging to the lagoon. | Wet Detention Pond | Completed | Prior to 2013 | 2.566 | 1.005 | A | 618 | Not provided | Not provided | Not provided | Not provided | N/A | Structural | 2013 | North Indian River Lagoon | Not provided | Not provided | Efficiency Formula and TA | yes | 198.6727 | 805.693
28770 | Natural Lands | North IRL | A | IR1-5 | 0.35 | 0.47 | 0.41867 | 2.3808 | 0.31569 | 0.99676 | 0.13217 | 5100 | Streams and waterways | KSC-06-NIRL | Shuttle Landing Facility | 618.2741 | Kennedy Space Center | Not provided | Shuttle Landing Facility - missing from model | Runoff is captured and treated before discharging to the lagoon. | Wet Detention Pond | Completed | Prior to 2013 | 2.566 | 1.005 | A | 618 | Not provided | Not provided | Not provided | Not provided | N/A | Structural | 2013 | North Indian River Lagoon | Not provided | Not provided | Efficiency Formula and TA | yes | 167.7065 | 1694.307
28771 | Kennedy Space Center | North IRL | A | IR1-5 | 0.35 | 0.47 | 0.61776 | 9.1578 | 1.2 | 5.6573 | 0.74133 | 1750 | Governmental | KSC-06-NIRL | Shuttle Landing Facility | 618.2741 | Kennedy Space Center | Not provided | Shuttle Landing Facility - missing from model | Runoff is captured and treated before discharging to the lagoon. | Wet Detention Pond | Completed | Prior to 2013 | 2.566 | 1.005 | A | 618 | Not provided | Not provided | Not provided | Not provided | N/A | Structural | 2013 | North Indian River Lagoon | Not provided | Not provided | Efficiency Formula and TA | yes | 200 | 2500
28772 | Kennedy Space Center | North IRL | A | IR1-5 | 0.35 | 0.47 | 0.61776 | 8.5117 | 1.1288 | 5.2582 | 0.69734 | 1750 | Governmental | KSC-06-NIRL | Shuttle Landing Facility | 618.2741 | Kennedy Space Center | Not provided | Shuttle Landing Facility - missing from model | Runoff is captured and treated before discharging to the lagoon. | Wet Detention Pond | Completed | Prior to 2013 | 2.566 | 1.005 | A | 618 | Not provided | Not provided | Not provided | Not provided | N/A | Structural | 2013 | North Indian River Lagoon | Not provided | Not provided | Efficiency Formula and TA | yes | 200 | 2500
28773 | Kennedy Space Center | North IRL | A | IR1-5 | 0.35 | 0.47 | 0.22544 | 2.8409 | 0.37753 | 0.64046 | 0.085111 | 1750 | Governmental | KSC-06-NIRL | Shuttle Landing Facility | 618.2741 | Kennedy Space Center | Not provided | Shuttle Landing Facility - missing from model | Runoff is captured and treated before discharging to the lagoon. | Wet Detention Pond | Completed | Prior to 2013 | 2.566 | 1.005 | A | 618 | Not provided | Not provided | Not provided | Not provided | N/A | Structural | 2013 | North Indian River Lagoon | Not provided | Not provided | Efficiency Formula and TA | yes | 201.3109 | 912.3363
28774 | Natural Lands | North IRL | A | IR1-5 | 0.35 | 0.47 | 0.39232 | 2.8409 | 0.37753 | 1.1145 | 0.14811 | 5100 | Streams and waterways | KSC-06-NIRL | Shuttle Landing Facility | 618.2741 | Kennedy Space Center | Not provided | Shuttle Landing Facility - missing from model | Runoff is captured and treated before discharging to the lagoon. | Wet Detention Pond | Completed | Prior to 2013 | 2.566 | 1.005 | A | 618 | Not provided | Not provided | Not provided | Not provided | N/A | Structural | 2013 | North Indian River Lagoon | Not provided | Not provided | Efficiency Formula and TA | yes | 166.8731 | 1587.6637
28775 | Kennedy Space Center | North IRL | A | IR1-5 | 0.35 | 0.47 | 0.047629 | 6.8973 | 0.75017 | 0.32851 | 0.035729 | 1750 | Governmental | KSC-06-NIRL | Shuttle Landing Facility | 618.2741 | Kennedy Space Center | Not provided | Shuttle Landing Facility - missing from model | Runoff is captured and treated before discharging to the lagoon. | Wet Detention Pond | Completed | Prior to 2013 | 2.566 | 1.005 | A | 618 | Not provided | Not provided | Not provided | Not provided | N/A | Structural | 2013 | North Indian River Lagoon | Not provided | Not provided | Efficiency Formula and TA | yes | 70.7158 | 192.7458
28776 | Kennedy Space Center | North IRL | A | IR1-5 | 0.35 | 0.47 | 0.068649 | 6.3665 | 0.81423 | 0.43705 | 0.055896 | 1750 | Governmental | KSC-06-NIRL | Shuttle Landing Facility | 618.2741 | Kennedy Space Center | Not provided | Shuttle Landing Facility - missing from model | Runoff is captured and treated before discharging to the lagoon. | Wet Detention Pond | Completed | Prior to 2013 | 2.566 | 1.005 | A | 618 | Not provided | Not provided | Not provided | Not provided | N/A | Structural | 2013 | North Indian River Lagoon | Not provided | Not provided | Efficiency Formula and TA | yes | 82.3446 | 277.8124
28777 | Natural Lands | North IRL | A | IR1-5 | 0.35 | 0.47 | 0.61776 | 0 | 0 | 0 | 0 | 5100 | Streams and waterways | KSC-06-NIRL | Shuttle Landing Facility | 618.2741 | Kennedy Space Center | Not provided | Shuttle Landing Facility - missing from model | Runoff is captured and treated before discharging to the lagoon. | Wet Detention Pond | Completed | Prior to 2013 | 2.566 | 1.005 | A | 618 | Not provided | Not provided | Not provided | Not provided | N/A | Structural | 2013 | North Indian River Lagoon | Not provided | Not provided | Efficiency Formula and TA | yes | 200 | 2500
28778 | Kennedy Space Center | North IRL | A | IR1-5 | 0.35 | 0.47 | 0.36767 | 7.0151 | 0.92882 | 2.5793 | 0.3415 | 1750 | Governmental | KSC-06-NIRL | Shuttle Landing Facility | 618.2741 | Kennedy Space Center | Not provided | Shuttle Landing Facility - missing from model | Runoff is captured and treated before discharging to the lagoon. | Wet Detention Pond | Completed | Prior to 2013 | 2.566 | 1.005 | A | 618 | Not provided | Not provided | Not provided | Not provided | N/A | Structural | 2013 | North Indian River Lagoon | Not provided | Not provided | Efficiency Formula and TA | yes | 164.2001 | 1487.9191
28779 | Natural Lands | North IRL | A | IR1-5 | 0.35 | 0.47 | 0.14811 | 7.0151 | 0.92882 | 1.039 | 0.13757 | 5100 | Streams and waterways | KSC-06-NIRL | Shuttle Landing Facility | 618.2741 | Kennedy Space Center | Not provided | Shuttle Landing Facility - missing from model | Runoff is captured and treated before discharging to the lagoon. | Wet Detention Pond | Completed | Prior to 2013 | 2.566 | 1.005 | A | 618 | Not provided | Not provided | Not provided | Not provided | N/A | Structural | 2013 | North Indian River Lagoon | Not provided | Not provided | Efficiency Formula and TA | yes | 123.5 | 599.397
28780 | Kennedy Space Center | North IRL | A | IR1-5 | 0.35 | 0.47 | 0.61776 | 8.1962 | 1.0866 | 5.0633 | 0.67128 | 1750 | Governmental | KSC-06-NIRL | Shuttle Landing Facility | 618.2741 | Kennedy Space Center | Not provided | Shuttle Landing Facility - missing from model | Runoff is captured and treated before discharging to the lagoon. | Wet Detention Pond | Completed | Prior to 2013 | 2.566 | 1.005 | A | 618 | Not provided | Not provided | Not provided | Not provided | N/A | Structural | 2013 | North Indian River Lagoon | Not provided | Not provided | Efficiency Formula and TA | yes | 200 | 2500
28781 | Kennedy Space Center | North IRL | A | IR1-5 | 0.35 | 0.47 | 0.3726 | 5.0918 | 0.65506 | 1.8972 | 0.24408 | 1750 | Governmental | KSC-06-NIRL | Shuttle Landing Facility | 618.2741 | Kennedy Space Center | Not provided | Shuttle Landing Facility - missing from model | Runoff is captured and treated before discharging to the lagoon. | Wet Detention Pond | Completed | Prior to 2013 | 2.566 | 1.005 | A | 618 | Not provided | Not provided | Not provided | Not provided | N/A | Structural | 2013 | North Indian River Lagoon | Not provided | Not provided | Efficiency Formula and TA | yes | 165.2196 | 1507.8775
28782 | Natural Lands | North IRL | A | IR1-5 | 0.35 | 0.47 | 0.21767 | 5.0918 | 0.65506 | 1.1083 | 0.14259 | 5100 | Streams and waterways | KSC-06-NIRL | Shuttle Landing Facility | 618.2741 | Kennedy Space Center | Not provided | Shuttle Landing Facility - missing from model | Runoff is captured and treated before discharging to the lagoon. | Wet Detention Pond | Completed | Prior to 2013 | 2.566 | 1.005 | A | 618 | Not provided | Not provided | Not provided | Not provided | N/A | Structural | 2013 | North Indian River Lagoon | Not provided | Not provided | Efficiency Formula and TA | yes | 144.0796 | 880.8903
28783 | Natural Lands | North IRL | A | IR1-5 | 0.35 | 0.47 | 0.024399 | 5.0918 | 0.65506 | 0.12423 | 0.015983 | 6170 | Mixed wetland hardwoods | KSC-06-NIRL | Shuttle Landing Facility | 618.2741 | Kennedy Space Center | Not provided | Shuttle Landing Facility - missing from model | Runoff is captured and treated before discharging to the lagoon. | Wet Detention Pond | Completed | Prior to 2013 | 2.566 | 1.005 | A | 618 | Not provided | Not provided | Not provided | Not provided | N/A | Structural | 2013 | North Indian River Lagoon | Not provided | Not provided | Efficiency Formula and TA | yes | 50.1779 | 98.7395
28784 | Kennedy Space Center | North IRL | A | IR1-5 | 0.35 | 0.47 | 0.32319 | 4.8146 | 0.62682 | 1.556 | 0.20258 | 1750 | Governmental | KSC-06-NIRL | Shuttle Landing Facility | 618.2741 | Kennedy Space Center | Not provided | Shuttle Landing Facility - missing from model | Runoff is captured and treated before discharging to the lagoon. | Wet Detention Pond | Completed | Prior to 2013 | 2.566 | 1.005 | A | 618 | Not provided | Not provided | Not provided | Not provided | N/A | Structural | 2013 | North Indian River Lagoon | Not provided | Not provided | Efficiency Formula and TA | yes | 160.9214 | 1307.8951
28785 | Natural Lands | North IRL | A | IR1-5 | 0.35 | 0.47 | 0.029072 | 4.8146 | 0.62682 | 0.13997 | 0.018223 | 3200 | Shrub and Brushland | KSC-06-NIRL | Shuttle Landing Facility | 618.2741 | Kennedy Space Center | Not provided | Shuttle Landing Facility - missing from model | Runoff is captured and treated before discharging to the lagoon. | Wet Detention Pond | Completed | Prior to 2013 | 2.566 | 1.005 | A | 618 | Not provided | Not provided | Not provided | Not provided | N/A | Structural | 2013 | North Indian River Lagoon | Not provided | Not provided | Efficiency Formula and TA | yes | 54.5426 | 117.6482
28786 | Natural Lands | North IRL | A | IR1-5 | 0.35 | 0.47 | 0.2655 | 4.8146 | 0.62682 | 1.2783 | 0.16642 | 5100 | Streams and waterways | KSC-06-NIRL | Shuttle Landing Facility | 618.2741 | Kennedy Space Center | Not provided | Shuttle Landing Facility - missing from model | Runoff is captured and treated before discharging to the lagoon. | Wet Detention Pond | Completed | Prior to 2013 | 2.566 | 1.005 | A | 618 | Not provided | Not provided | Not provided | Not provided | N/A | Structural | 2013 | North Indian River Lagoon | Not provided | Not provided | Efficiency Formula and TA | yes | 147.6618 | 1074.4567
28787 | Kennedy Space Center | North IRL | A | IR1-5 | 0.35 | 0.47 | 0.40823 | 5.5856 | 0.73922 | 2.2802 | 0.30177 | 1750 | Governmental | KSC-06-NIRL | Shuttle Landing Facility | 618.2741 | Kennedy Space Center | Not provided | Shuttle Landing Facility - missing from model | Runoff is captured and treated before discharging to the lagoon. | Wet Detention Pond | Completed | Prior to 2013 | 2.566 | 1.005 | A | 618 | Not provided | Not provided | Not provided | Not provided | N/A | Structural | 2013 | North Indian River Lagoon | Not provided | Not provided | Efficiency Formula and TA | yes | 241.8875 | 1652.0541
28788 | Natural Lands | North IRL | A | IR1-5 | 0.35 | 0.47 | 0.20953 | 5.5856 | 0.73922 | 1.1704 | 0.15489 | 5100 | Streams and waterways | KSC-06-NIRL | Shuttle Landing Facility | 618.2741 | Kennedy Space Center | Not provided | Shuttle Landing Facility - missing from model | Runoff is captured and treated before discharging to the lagoon. | Wet Detention Pond | Completed | Prior to 2013 | 2.566 | 1.005 | A | 618 | Not provided | Not provided | Not provided | Not provided | N/A | Structural | 2013 | North Indian River Lagoon | Not provided | Not provided | Efficiency Formula and TA | yes | 139.6582 | 847.9459
28789 | Kennedy Space Center | North IRL | A | IR1-5 | 0.35 | 0.47 | 0.61776 | 8.9361 | 1.1856 | 5.5204 | 0.73242 | 1750 | Governmental | KSC-06-NIRL | Shuttle Landing Facility | 618.2741 | Kennedy Space Center | Not provided | Shuttle Landing Facility - missing from model | Runoff is captured and treated before discharging to the lagoon. | Wet Detention Pond | Completed | Prior to 2013 | 2.566 | 1.005 | A | 618 | Not provided | Not provided | Not provided | Not provided | N/A | Structural | 2013 | North Indian River Lagoon | Not provided | Not provided | Efficiency Formula and TA | yes | 200 | 2500
28790 | Kennedy Space Center | North IRL | A | IR1-5 | 0.35 | 0.47 | 0.023157 | 2.9704 | 0.33357 | 0.068783 | 0.0077243 | 1750 | Governmental | KSC-06-NIRL | Shuttle Landing Facility | 618.2741 | Kennedy Space Center | Not provided | Shuttle Landing Facility - missing from model | Runoff is captured and treated before discharging to the lagoon. | Wet Detention Pond | Completed | Prior to 2013 | 2.566 | 1.005 | A | 618 | Not provided | Not provided | Not provided | Not provided | N/A | Structural | 2013 | North Indian River Lagoon | Not provided | Not provided | Efficiency Formula and TA | yes | 51.4253 | 93.7113
28791 | Natural Lands | North IRL | A | IR1-5 | 0.35 | 0.47 | 0.53922 | 2.9704 | 0.33357 | 1.6017 | 0.17987 | 3200 | Shrub and Brushland | KSC-06-NIRL | Shuttle Landing Facility | 618.2741 | Kennedy Space Center | Not provided | Shuttle Landing Facility - missing from model | Runoff is captured and treated before discharging to the lagoon. | Wet Detention Pond | Completed | Prior to 2013 | 2.566 | 1.005 | A | 618 | Not provided | Not provided | Not provided | Not provided | N/A | Structural | 2013 | North Indian River Lagoon | Not provided | Not provided | Efficiency Formula and TA | yes | 179.6819 | 2182.1591
28792 | Kennedy Space Center | North IRL | A | IR1-5 | 0.35 | 0.47 | 0.61721 | 8.1404 | 1.0883 | 5.0244 | 0.67172 | 1750 | Governmental | KSC-06-NIRL | Shuttle Landing Facility | 618.2741 | Kennedy Space Center | Not provided | Shuttle Landing Facility - missing from model | Runoff is captured and treated before discharging to the lagoon. | Wet Detention Pond | Completed | Prior to 2013 | 2.566 | 1.005 | A | 618 | Not provided | Not provided | Not provided | Not provided | N/A | Structural | 2013 | North Indian River Lagoon | Not provided | Not provided | Efficiency Formula and TA | yes | 198.8193 | 2497.7798
28793 | Natural Lands | North IRL | A | IR1-5 | 0.35 | 0.47 | 0.00054863 | 8.1404 | 1.0883 | 0.0044661 | 0.00059708 | 5100 | Streams and waterways | KSC-06-NIRL | Shuttle Landing Facility | 618.2741 | Kennedy Space Center | Not provided | Shuttle Landing Facility - missing from model | Runoff is captured and treated before discharging to the lagoon. | Wet Detention Pond | Completed | Prior to 2013 | 2.566 | 1.005 | A | 618 | Not provided | Not provided | Not provided | Not provided | N/A | Structural | 2013 | North Indian River Lagoon | Not provided | Not provided | Efficiency Formula and TA | yes | 7.5217 | 2.2202
28794 | Kennedy Space Center | North IRL | A | IR1-5 | 0.35 | 0.47 | 0.60057 | 7.9122 | 1.0578 | 4.7518 | 0.63528 | 1750 | Governmental | KSC-06-NIRL | Shuttle Landing Facility | 618.2741 | Kennedy Space Center | Not provided | Shuttle Landing Facility - missing from model | Runoff is captured and treated before discharging to the lagoon. | Wet Detention Pond | Completed | Prior to 2013 | 2.566 | 1.005 | A | 618 | Not provided | Not provided | Not provided | Not provided | N/A | Structural | 2013 | North Indian River Lagoon | Not provided | Not provided | Efficiency Formula and TA | yes | 193.3774 | 2430.4066
28795 | Natural Lands | North IRL | A | IR1-5 | 0.35 | 0.47 | 0.017197 | 7.9122 | 1.0578 | 0.13607 | 0.018191 | 5100 | Streams and waterways | KSC-06-NIRL | Shuttle Landing Facility | 618.2741 | Kennedy Space Center | Not provided | Shuttle Landing Facility - missing from model | Runoff is captured and treated before discharging to the lagoon. | Wet Detention Pond | Completed | Prior to 2013 | 2.566 | 1.005 | A | 618 | Not provided | Not provided | Not provided | Not provided | N/A | Structural | 2013 | North Indian River Lagoon | Not provided | Not provided | Efficiency Formula and TA | yes | 42.034 | 69.5934
28796 | Kennedy Space Center | North IRL | A | IR1-5 | 0.35 | 0.47 | 0.61776 | 8.4475 | 1.095 | 5.2186 | 0.67648 | 1750 | Governmental | KSC-06-NIRL | Shuttle Landing Facility | 618.2741 | Kennedy Space Center | Not provided | Shuttle Landing Facility - missing from model | Runoff is captured and treated before discharging to the lagoon. | Wet Detention Pond | Completed | Prior to 2013 | 2.566 | 1.005 | A | 618 | Not provided | Not provided | Not provided | Not provided | N/A | Structural | 2013 | North Indian River Lagoon | Not provided | Not provided | Efficiency Formula and TA | yes | 200 | 2500
28797 | Kennedy Space Center | North IRL | A | IR1-5 | 0.35 | 0.47 | 0.61776 | 8.1958 | 1.0866 | 5.0631 | 0.67124 | 1750 | Governmental | KSC-06-NIRL | Shuttle Landing Facility | 618.2741 | Kennedy Space Center | Not provided | Shuttle Landing Facility - missing from model | Runoff is captured and treated before discharging to the lagoon. | Wet Detention Pond | Completed | Prior to 2013 | 2.566 | 1.005 | A | 618 | Not provided | Not provided | Not provided | Not provided | N/A | Structural | 2013 | North Indian River Lagoon | Not provided | Not provided | Efficiency Formula and TA | yes | 200 | 2500
28798 | Kennedy Space Center | North IRL | A | IR1-5 | 0.35 | 0.47 | 0.31872 | 5.4378 | 0.67101 | 1.7331 | 0.21386 | 1750 | Governmental | KSC-06-NIRL | Shuttle Landing Facility | 618.2741 | Kennedy Space Center | Not provided | Shuttle Landing Facility - missing from model | Runoff is captured and treated before discharging to the lagoon. | Wet Detention Pond | Completed | Prior to 2013 | 2.566 | 1.005 | A | 618 | Not provided | Not provided | Not provided | Not provided | N/A | Structural | 2013 | North Indian River Lagoon | Not provided | Not provided | Efficiency Formula and TA | yes | 152.342 | 1289.7944
28799 | Natural Lands | North IRL | A | IR1-5 | 0.35 | 0.47 | 0.093449 | 5.4378 | 0.67101 | 0.50816 | 0.062706 | 3200 | Shrub and Brushland | KSC-06-NIRL | Shuttle Landing Facility | 618.2741 | Kennedy Space Center | Not provided | Shuttle Landing Facility - missing from model | Runoff is captured and treated before discharging to the lagoon. | Wet Detention Pond | Completed | Prior to 2013 | 2.566 | 1.005 | A | 618 | Not provided | Not provided | Not provided | Not provided | N/A | Structural | 2013 | North Indian River Lagoon | Not provided | Not provided | Efficiency Formula and TA | yes | 96.0364 | 378.1767
28800 | Natural Lands | North IRL | A | IR1-5 | 0.35 | 0.47 | 0.017983 | 5.4378 | 0.67101 | 0.097788 | 0.012067 | 6460 | Mixed scrub-shrub wetland | KSC-06-NIRL | Shuttle Landing Facility | 618.2741 | Kennedy Space Center | Not provided | Shuttle Landing Facility - missing from model | Runoff is captured and treated before discharging to the lagoon. | Wet Detention Pond | Completed | Prior to 2013 | 2.566 | 1.005 | A | 618 | Not provided | Not provided | Not provided | Not provided | N/A | Structural | 2013 | North Indian River Lagoon | Not provided | Not provided | Efficiency Formula and TA | yes | 36.6548 | 72.7743
28801 | Kennedy Space Center | North IRL | A | IR1-5 | 0.35 | 0.47 | 0.61776 | 8.2911 | 1.1091 | 5.1219 | 0.68518 | 1750 | Governmental | KSC-06-NIRL | Shuttle Landing Facility | 618.2741 | Kennedy Space Center | Not provided | Shuttle Landing Facility - missing from model | Runoff is captured and treated before discharging to the lagoon. | Wet Detention Pond | Completed | Prior to 2013 | 2.566 | 1.005 | A | 618 | Not provided | Not provided | Not provided | Not provided | N/A | Structural | 2013 | North Indian River Lagoon | Not provided | Not provided | Efficiency Formula and TA | yes | 200 | 2500
28802 | Kennedy Space Center | North IRL | A | IR1-5 | 0.35 | 0.47 | 0.0035336 | 5.0531 | 0.58632 | 0.017856 | 0.0020718 | 1750 | Governmental | KSC-06-NIRL | Shuttle Landing Facility | 618.2741 | Kennedy Space Center | Not provided | Shuttle Landing Facility - missing from model | Runoff is captured and treated before discharging to the lagoon. | Wet Detention Pond | Completed | Prior to 2013 | 2.566 | 1.005 | A | 618 | Not provided | Not provided | Not provided | Not provided | N/A | Structural | 2013 | North Indian River Lagoon | Not provided | Not provided | Efficiency Formula and TA | yes | 18.6822 | 14.3001
28803 | Kennedy Space Center | North IRL | A | IR1-5 | 0.35 | 0.47 | 0.61776 | 8.3763 | 1.1184 | 5.1746 | 0.6909 | 1750 | Governmental | KSC-06-NIRL | Shuttle Landing Facility | 618.2741 | Kennedy Space Center | Not provided | Shuttle Landing Facility - missing from model | Runoff is captured and treated before discharging to the lagoon. | Wet Detention Pond | Completed | Prior to 2013 | 2.566 | 1.005 | A | 618 | Not provided | Not provided | Not provided | Not provided | N/A | Structural | 2013 | North Indian River Lagoon | Not provided | Not provided | Efficiency Formula and TA | yes | 200 | 2500
28804 | Natural Lands | North IRL | A | IR1-5 | 0.35 | 0.47 | 0.61776 | 0 | 0 | 0 | 0 | 5100 | Streams and waterways | KSC-06-NIRL | Shuttle Landing Facility | 618.2741 | Kennedy Space Center | Not provided | Shuttle Landing Facility - missing from model | Runoff is captured and treated before discharging to the lagoon. | Wet Detention Pond | Completed | Prior to 2013 | 2.566 | 1.005 | A | 618 | Not provided | Not provided | Not provided | Not provided | N/A | Structural | 2013 | North Indian River Lagoon | Not provided | Not provided | Efficiency Formula and TA | yes | 200 | 2500
28805 | Kennedy Space Center | North IRL | A | IR1-5 | 0.35 | 0.47 | 0.38366 | 5.5659 | 0.73713 | 2.1354 | 0.28281 | 1750 | Governmental | KSC-06-NIRL | Shuttle Landing Facility | 618.2741 | Kennedy Space Center | Not provided | Shuttle Landing Facility - missing from model | Runoff is captured and treated before discharging to the lagoon. | Wet Detention Pond | Completed | Prior to 2013 | 2.566 | 1.005 | A | 618 | Not provided | Not provided | Not provided | Not provided | N/A | Structural | 2013 | North Indian River Lagoon | Not provided | Not provided | Efficiency Formula and TA | yes | 264.7711 | 1552.6239
28806 | Natural Lands | North IRL | A | IR1-5 | 0.35 | 0.47 | 0.2341 | 5.5659 | 0.73713 | 1.303 | 0.17256 | 5100 | Streams and waterways | KSC-06-NIRL | Shuttle Landing Facility | 618.2741 | Kennedy Space Center | Not provided | Shuttle Landing Facility - missing from model | Runoff is captured and treated before discharging to the lagoon. | Wet Detention Pond | Completed | Prior to 2013 | 2.566 | 1.005 | A | 618 | Not provided | Not provided | Not provided | Not provided | N/A | Structural | 2013 | North Indian River Lagoon | Not provided | Not provided | Efficiency Formula and TA | yes | 149.1371 | 947.3761
28807 | Kennedy Space Center | North IRL | A | IR1-5 | 0.35 | 0.47 | 0.32935 | 7.298 | 0.96852 | 2.4036 | 0.31898 | 1750 | Governmental | KSC-06-NIRL | Shuttle Landing Facility | 618.2741 | Kennedy Space Center | Not provided | Shuttle Landing Facility - missing from model | Runoff is captured and treated before discharging to the lagoon. | Wet Detention Pond | Completed | Prior to 2013 | 2.566 | 1.005 | A | 618 | Not provided | Not provided | Not provided | Not provided | N/A | Structural | 2013 | North Indian River Lagoon | Not provided | Not provided | Efficiency Formula and TA | yes | 162.3317 | 1332.8131
28808 | Natural Lands | North IRL | A | IR1-5 | 0.35 | 0.47 | 0.03027 | 7.298 | 0.96852 | 0.22091 | 0.029317 | 5100 | Streams and waterways | KSC-06-NIRL | Shuttle Landing Facility | 618.2741 | Kennedy Space Center | Not provided | Shuttle Landing Facility - missing from model | Runoff is captured and treated before discharging to the lagoon. | Wet Detention Pond | Completed | Prior to 2013 | 2.566 | 1.005 | A | 618 | Not provided | Not provided | Not provided | Not provided | N/A | Structural | 2013 | North Indian River Lagoon | Not provided | Not provided | Efficiency Formula and TA | yes | 55.5233 | 122.4965
28809 | Kennedy Space Center | North IRL | A | IR1-5 | 0.35 | 0.47 | 0.37704 | 4.9498 | 0.63986 | 1.8663 | 0.24125 | 1750 | Governmental | KSC-06-NIRL | Shuttle Landing Facility | 618.2741 | Kennedy Space Center | Not provided | Shuttle Landing Facility - missing from model | Runoff is captured and treated before discharging to the lagoon. | Wet Detention Pond | Completed | Prior to 2013 | 2.566 | 1.005 | A | 618 | Not provided | Not provided | Not provided | Not provided | N/A | Structural | 2013 | North Indian River Lagoon | Not provided | Not provided | Efficiency Formula and TA | yes | 169.3418 | 1525.8268
28810 | Natural Lands | North IRL | A | IR1-5 | 0.35 | 0.47 | 0.24072 | 4.9498 | 0.63986 | 1.1915 | 0.15403 | 5100 | Streams and waterways | KSC-06-NIRL | Shuttle Landing Facility | 618.2741 | Kennedy Space Center | Not provided | Shuttle Landing Facility - missing from model | Runoff is captured and treated before discharging to the lagoon. | Wet Detention Pond | Completed | Prior to 2013 | 2.566 | 1.005 | A | 618 | Not provided | Not provided | Not provided | Not provided | N/A | Structural | 2013 | North Indian River Lagoon | Not provided | Not provided | Efficiency Formula and TA | yes | 147.2756 | 974.1732
28811 | Kennedy Space Center | North IRL | A | IR1-5 | 0.35 | 0.47 | 0.34554 | 6.9467 | 0.92865 | 2.4004 | 0.32089 | 1750 | Governmental | KSC-06-NIRL | Shuttle Landing Facility | 618.2741 | Kennedy Space Center | Not provided | Shuttle Landing Facility - missing from model | Runoff is captured and treated before discharging to the lagoon. | Wet Detention Pond | Completed | Prior to 2013 | 2.566 | 1.005 | A | 618 | Not provided | Not provided | Not provided | Not provided | N/A | Structural | 2013 | North Indian River Lagoon | Not provided | Not provided | Efficiency Formula and TA | yes | 163.2449 | 1398.3663
28812 | Natural Lands | North IRL | A | IR1-5 | 0.35 | 0.47 | 0.12995 | 6.9467 | 0.92865 | 0.90271 | 0.12068 | 5100 | Streams and waterways | KSC-06-NIRL | Shuttle Landing Facility | 618.2741 | Kennedy Space Center | Not provided | Shuttle Landing Facility - missing from model | Runoff is captured and treated before discharging to the lagoon. | Wet Detention Pond | Completed | Prior to 2013 | 2.566 | 1.005 | A | 618 | Not provided | Not provided | Not provided | Not provided | N/A | Structural | 2013 | North Indian River Lagoon | Not provided | Not provided | Efficiency Formula and TA | yes | 116.6623 | 525.8812
28813 | Kennedy Space Center | North IRL | A | IR1-5 | 0.35 | 0.47 | 0.61776 | 8.4933 | 1.1341 | 5.2469 | 0.70062 | 1750 | Governmental | KSC-06-NIRL | Shuttle Landing Facility | 618.2741 | Kennedy Space Center | Not provided | Shuttle Landing Facility - missing from model | Runoff is captured and treated before discharging to the lagoon. | Wet Detention Pond | Completed | Prior to 2013 | 2.566 | 1.005 | A | 618 | Not provided | Not provided | Not provided | Not provided | N/A | Structural | 2013 | North Indian River Lagoon | Not provided | Not provided | Efficiency Formula and TA | yes | 200 | 2500
28814 | Kennedy Space Center | North IRL | A | IR1-5 | 0.35 | 0.47 | 0.35453 | 4.6074 | 0.61475 | 1.6335 | 0.21795 | 1750 | Governmental | KSC-06-NIRL | Shuttle Landing Facility | 618.2741 | Kennedy Space Center | Not provided | Shuttle Landing Facility - missing from model | Runoff is captured and treated before discharging to the lagoon. | Wet Detention Pond | Completed | Prior to 2013 | 2.566 | 1.005 | A | 618 | Not provided | Not provided | Not provided | Not provided | N/A | Structural | 2013 | North Indian River Lagoon | Not provided | Not provided | Efficiency Formula and TA | yes | 218.1295 | 1434.7439
28815 | Natural Lands | North IRL | A | IR1-5 | 0.35 | 0.47 | 1.9132e-06 | 4.6074 | 0.61475 | 8.8148e-06 | 1.1761e-06 | 3200 | Shrub and Brushland | KSC-06-NIRL | Shuttle Landing Facility | 618.2741 | Kennedy Space Center | Not provided | Shuttle Landing Facility - missing from model | Runoff is captured and treated before discharging to the lagoon. | Wet Detention Pond | Completed | Prior to 2013 | 2.566 | 1.005 | A | 618 | Not provided | Not provided | Not provided | Not provided | N/A | Structural | 2013 | North Indian River Lagoon | Not provided | Not provided | Efficiency Formula and TA | yes | 0.67057 | 0.0077423
28816 | Natural Lands | North IRL | A | IR1-5 | 0.35 | 0.47 | 0.25165 | 4.6074 | 0.61475 | 1.1594 | 0.1547 | 5100 | Streams and waterways | KSC-06-NIRL | Shuttle Landing Facility | 618.2741 | Kennedy Space Center | Not provided | Shuttle Landing Facility - missing from model | Runoff is captured and treated before discharging to the lagoon. | Wet Detention Pond | Completed | Prior to 2013 | 2.566 | 1.005 | A | 618 | Not provided | Not provided | Not provided | Not provided | N/A | Structural | 2013 | North Indian River Lagoon | Not provided | Not provided | Efficiency Formula and TA | yes | 145.6403 | 1018.376
28817 | Kennedy Space Center | North IRL | A | IR1-5 | 0.35 | 0.47 | 0.076142 | 5.0967 | 0.47955 | 0.38807 | 0.036514 | 1750 | Governmental | KSC-06-NIRL | Shuttle Landing Facility | 618.2741 | Kennedy Space Center | Not provided | Shuttle Landing Facility - missing from model | Runoff is captured and treated before discharging to the lagoon. | Wet Detention Pond | Completed | Prior to 2013 | 2.566 | 1.005 | A | 618 | Not provided | Not provided | Not provided | Not provided | N/A | Structural | 2013 | North Indian River Lagoon | Not provided | Not provided | Efficiency Formula and TA | yes | 88.7631 | 308.134
28818 | Natural Lands | North IRL | A | IR1-5 | 0.35 | 0.47 | 0.1603 | 5.0967 | 0.47955 | 0.81701 | 0.076873 | 4340 | Hardwood Conifer Mixed | KSC-06-NIRL | Shuttle Landing Facility | 618.2741 | Kennedy Space Center | Not provided | Shuttle Landing Facility - missing from model | Runoff is captured and treated before discharging to the lagoon. | Wet Detention Pond | Completed | Prior to 2013 | 2.566 | 1.005 | A | 618 | Not provided | Not provided | Not provided | Not provided | N/A | Structural | 2013 | North Indian River Lagoon | Not provided | Not provided | Efficiency Formula and TA | yes | 121.7551 | 648.7175
28819 | Natural Lands | North IRL | A | IR1-5 | 0.35 | 0.47 | 0.38132 | 5.0967 | 0.47955 | 1.9435 | 0.18286 | 6410 | Freshwater marshes | KSC-06-NIRL | Shuttle Landing Facility | 618.2741 | Kennedy Space Center | Not provided | Shuttle Landing Facility - missing from model | Runoff is captured and treated before discharging to the lagoon. | Wet Detention Pond | Completed | Prior to 2013 | 2.566 | 1.005 | A | 618 | Not provided | Not provided | Not provided | Not provided | N/A | Structural | 2013 | North Indian River Lagoon | Not provided | Not provided | Efficiency Formula and TA | yes | 163.7009 | 1543.1485
28820 | Kennedy Space Center | North IRL | A | IR1-5 | 0.35 | 0.47 | 0.61776 | 8.1542 | 1.0907 | 5.0374 | 0.67379 | 1750 | Governmental | KSC-06-NIRL | Shuttle Landing Facility | 618.2741 | Kennedy Space Center | Not provided | Shuttle Landing Facility - missing from model | Runoff is captured and treated before discharging to the lagoon. | Wet Detention Pond | Completed | Prior to 2013 | 2.566 | 1.005 | A | 618 | Not provided | Not provided | Not provided | Not provided | N/A | Structural | 2013 | North Indian River Lagoon | Not provided | Not provided | Efficiency Formula and TA | yes | 200 | 2500
28821 | Kennedy Space Center | North IRL | A | IR1-5 | 0.35 | 0.47 | 0.61776 | 7.9703 | 1.043 | 4.9238 | 0.64434 | 1750 | Governmental | KSC-06-NIRL | Shuttle Landing Facility | 618.2741 | Kennedy Space Center | Not provided | Shuttle Landing Facility - missing from model | Runoff is captured and treated before discharging to the lagoon. | Wet Detention Pond | Completed | Prior to 2013 | 2.566 | 1.005 | A | 618 | Not provided | Not provided | Not provided | Not provided | N/A | Structural | 2013 | North Indian River Lagoon | Not provided | Not provided | Efficiency Formula and TA | yes | 200 | 2500
28822 | Kennedy Space Center | North IRL | A | IR1-5 | 0.35 | 0.47 | 0.61776 | 7.7131 | 1.0215 | 4.7649 | 0.63106 | 1750 | Governmental | KSC-06-NIRL | Shuttle Landing Facility | 618.2741 | Kennedy Space Center | Not provided | Shuttle Landing Facility - missing from model | Runoff is captured and treated before discharging to the lagoon. | Wet Detention Pond | Completed | Prior to 2013 | 2.566 | 1.005 | A | 618 | Not provided | Not provided | Not provided | Not provided | N/A | Structural | 2013 | North Indian River Lagoon | Not provided | Not provided | Efficiency Formula and TA | yes | 200 | 2500
28823 | Kennedy Space Center | North IRL | A | IR1-5 | 0.35 | 0.47 | 0.19028 | 2.5851 | 0.33951 | 0.49191 | 0.064603 | 1750 | Governmental | KSC-06-NIRL | Shuttle Landing Facility | 618.2741 | Kennedy Space Center | Not provided | Shuttle Landing Facility - missing from model | Runoff is captured and treated before discharging to the lagoon. | Wet Detention Pond | Completed | Prior to 2013 | 2.566 | 1.005 | A | 618 | Not provided | Not provided | Not provided | Not provided | N/A | Structural | 2013 | North Indian River Lagoon | Not provided | Not provided | Efficiency Formula and TA | yes | 185.0534 | 770.0508
28824 | Natural Lands | North IRL | A | IR1-5 | 0.35 | 0.47 | 0.42748 | 2.5851 | 0.33951 | 1.1051 | 0.14513 | 5100 | Streams and waterways | KSC-06-NIRL | Shuttle Landing Facility | 618.2741 | Kennedy Space Center | Not provided | Shuttle Landing Facility - missing from model | Runoff is captured and treated before discharging to the lagoon. | Wet Detention Pond | Completed | Prior to 2013 | 2.566 | 1.005 | A | 618 | Not provided | Not provided | Not provided | Not provided | N/A | Structural | 2013 | North Indian River Lagoon | Not provided | Not provided | Efficiency Formula and TA | yes | 170.7077 | 1729.9492
28825 | Kennedy Space Center | North IRL | A | IR1-5 | 0.35 | 0.47 | 0.61776 | 8.1932 | 1.0895 | 5.0615 | 0.67307 | 1750 | Governmental | KSC-06-NIRL | Shuttle Landing Facility | 618.2741 | Kennedy Space Center | Not provided | Shuttle Landing Facility - missing from model | Runoff is captured and treated before discharging to the lagoon. | Wet Detention Pond | Completed | Prior to 2013 | 2.566 | 1.005 | A | 618 | Not provided | Not provided | Not provided | Not provided | N/A | Structural | 2013 | North Indian River Lagoon | Not provided | Not provided | Efficiency Formula and TA | yes | 200 | 2500
28826 | Kennedy Space Center | North IRL | A | IR1-5 | 0.35 | 0.47 | 0.097068 | 6.5708 | 0.79873 | 0.63781 | 0.077531 | 1750 | Governmental | KSC-06-NIRL | Shuttle Landing Facility | 618.2741 | Kennedy Space Center | Not provided | Shuttle Landing Facility - missing from model | Runoff is captured and treated before discharging to the lagoon. | Wet Detention Pond | Completed | Prior to 2013 | 2.566 | 1.005 | A | 618 | Not provided | Not provided | Not provided | Not provided | N/A | Structural | 2013 | North Indian River Lagoon | Not provided | Not provided | Efficiency Formula and TA | yes | 103.2022 | 392.8186
28827 | Kennedy Space Center | North IRL | A | IR1-5 | 0.35 | 0.47 | 0.16206 | 2.1025 | 0.27438 | 0.34073 | 0.044466 | 1750 | Governmental | KSC-06-NIRL | Shuttle Landing Facility | 618.2741 | Kennedy Space Center | Not provided | Shuttle Landing Facility - missing from model | Runoff is captured and treated before discharging to the lagoon. | Wet Detention Pond | Completed | Prior to 2013 | 2.566 | 1.005 | A | 618 | Not provided | Not provided | Not provided | Not provided | N/A | Structural | 2013 | North Indian River Lagoon | Not provided | Not provided | Efficiency Formula and TA | yes | 172.8823 | 655.8275
28828 | Natural Lands | North IRL | A | IR1-5 | 0.35 | 0.47 | 0.45356 | 2.1025 | 0.27438 | 0.95363 | 0.12445 | 5100 | Streams and waterways | KSC-06-NIRL | Shuttle Landing Facility | 618.2741 | Kennedy Space Center | Not provided | Shuttle Landing Facility - missing from model | Runoff is captured and treated before discharging to the lagoon. | Wet Detention Pond | Completed | Prior to 2013 | 2.566 | 1.005 | A | 618 | Not provided | Not provided | Not provided | Not provided | N/A | Structural | 2013 | North Indian River Lagoon | Not provided | Not provided | Efficiency Formula and TA | yes | 172.4536 | 1835.5029
28829 | Kennedy Space Center | North IRL | A | IR1-5 | 0.35 | 0.47 | 0.61776 | 9.4502 | 1.2382 | 5.838 | 0.76493 | 1750 | Governmental | KSC-06-NIRL | Shuttle Landing Facility | 618.2741 | Kennedy Space Center | Not provided | Shuttle Landing Facility - missing from model | Runoff is captured and treated before discharging to the lagoon. | Wet Detention Pond | Completed | Prior to 2013 | 2.566 | 1.005 | A | 618 | Not provided | Not provided | Not provided | Not provided | N/A | Structural | 2013 | North Indian River Lagoon | Not provided | Not provided | Efficiency Formula and TA | yes | 200 | 2500
28830 | Kennedy Space Center | North IRL | A | IR1-5 | 0.35 | 0.47 | 0.61776 | 9.0334 | 1.1982 | 5.5805 | 0.74023 | 1750 | Governmental | KSC-06-NIRL | Shuttle Landing Facility | 618.2741 | Kennedy Space Center | Not provided | Shuttle Landing Facility - missing from model | Runoff is captured and treated before discharging to the lagoon. | Wet Detention Pond | Completed | Prior to 2013 | 2.566 | 1.005 | A | 618 | Not provided | Not provided | Not provided | Not provided | N/A | Structural | 2013 | North Indian River Lagoon | Not provided | Not provided | Efficiency Formula and TA | yes | 200 | 2500
28831 | Kennedy Space Center | North IRL | A | IR1-5 | 0.35 | 0.47 | 0.61776 | 8.2146 | 1.0988 | 5.0747 | 0.67882 | 1750 | Governmental | KSC-06-NIRL | Shuttle Landing Facility | 618.2741 | Kennedy Space Center | Not provided | Shuttle Landing Facility - missing from model | Runoff is captured and treated before discharging to the lagoon. | Wet Detention Pond | Completed | Prior to 2013 | 2.566 | 1.005 | A | 618 | Not provided | Not provided | Not provided | Not provided | N/A | Structural | 2013 | North Indian River Lagoon | Not provided | Not provided | Efficiency Formula and TA | yes | 200 | 2500
28832 | Kennedy Space Center | North IRL | A | IR1-5 | 0.35 | 0.47 | 0.61776 | 9.555 | 1.2532 | 5.9027 | 0.7742 | 1750 | Governmental | KSC-06-NIRL | Shuttle Landing Facility | 618.2741 | Kennedy Space Center | Not provided | Shuttle Landing Facility - missing from model | Runoff is captured and treated before discharging to the lagoon. | Wet Detention Pond | Completed | Prior to 2013 | 2.566 | 1.005 | A | 618 | Not provided | Not provided | Not provided | Not provided | N/A | Structural | 2013 | North Indian River Lagoon | Not provided | Not provided | Efficiency Formula and TA | yes | 200 | 2500
28833 | Kennedy Space Center | North IRL | A | IR1-5 | 0.35 | 0.47 | 0.46201 | 6.0822 | 0.80372 | 2.8101 | 0.37133 | 1750 | Governmental | KSC-06-NIRL | Shuttle Landing Facility | 618.2741 | Kennedy Space Center | Not provided | Shuttle Landing Facility - missing from model | Runoff is captured and treated before discharging to the lagoon. | Wet Detention Pond | Completed | Prior to 2013 | 2.566 | 1.005 | A | 618 | Not provided | Not provided | Not provided | Not provided | N/A | Structural | 2013 | North Indian River Lagoon | Not provided | Not provided | Efficiency Formula and TA | yes | 180.0924 | 1869.688
28834 | Natural Lands | North IRL | A | IR1-5 | 0.35 | 0.47 | 0.15575 | 6.0822 | 0.80372 | 0.94733 | 0.12518 | 5100 | Streams and waterways | KSC-06-NIRL | Shuttle Landing Facility | 618.2741 | Kennedy Space Center | Not provided | Shuttle Landing Facility - missing from model | Runoff is captured and treated before discharging to the lagoon. | Wet Detention Pond | Completed | Prior to 2013 | 2.566 | 1.005 | A | 618 | Not provided | Not provided | Not provided | Not provided | N/A | Structural | 2013 | North Indian River Lagoon | Not provided | Not provided | Efficiency Formula and TA | yes | 126.6476 | 630.312
28835 | Kennedy Space Center | North IRL | A | IR1-5 | 0.35 | 0.47 | 0.55746 | 9.3634 | 1.2226 | 5.2198 | 0.68157 | 1750 | Governmental | KSC-06-NIRL | Shuttle Landing Facility | 618.2741 | Kennedy Space Center | Not provided | Shuttle Landing Facility - missing from model | Runoff is captured and treated before discharging to the lagoon. | Wet Detention Pond | Completed | Prior to 2013 | 2.566 | 1.005 | A | 618 | Not provided | Not provided | Not provided | Not provided | N/A | Structural | 2013 | North Indian River Lagoon | Not provided | Not provided | Efficiency Formula and TA | yes | 187.6687 | 2255.9804
28836 | Kennedy Space Center | North IRL | A | IR1-5 | 0.35 | 0.47 | 0.46081 | 5.9951 | 0.80086 | 2.7626 | 0.36905 | 1750 | Governmental | KSC-06-NIRL | Shuttle Landing Facility | 618.2741 | Kennedy Space Center | Not provided | Shuttle Landing Facility - missing from model | Runoff is captured and treated before discharging to the lagoon. | Wet Detention Pond | Completed | Prior to 2013 | 2.566 | 1.005 | A | 618 | Not provided | Not provided | Not provided | Not provided | N/A | Structural | 2013 | North Indian River Lagoon | Not provided | Not provided | Efficiency Formula and TA | yes | 202.0961 | 1864.8501
28837 | Natural Lands | North IRL | A | IR1-5 | 0.35 | 0.47 | 0.15695 | 5.9951 | 0.80086 | 0.94092 | 0.12569 | 5100 | Streams and waterways | KSC-06-NIRL | Shuttle Landing Facility | 618.2741 | Kennedy Space Center | Not provided | Shuttle Landing Facility - missing from model | Runoff is captured and treated before discharging to the lagoon. | Wet Detention Pond | Completed | Prior to 2013 | 2.566 | 1.005 | A | 618 | Not provided | Not provided | Not provided | Not provided | N/A | Structural | 2013 | North Indian River Lagoon | Not provided | Not provided | Efficiency Formula and TA | yes | 111.521 | 635.1499
28838 | Natural Lands | North IRL | A | IR1-5 | 0.35 | 0.47 | 0.014482 | 4.5838 | 0.49971 | 0.066384 | 0.0072368 | 3200 | Shrub and Brushland | KSC-06-NIRL | Shuttle Landing Facility | 618.2741 | Kennedy Space Center | Not provided | Shuttle Landing Facility - missing from model | Runoff is captured and treated before discharging to the lagoon. | Wet Detention Pond | Completed | Prior to 2013 | 2.566 | 1.005 | A | 618 | Not provided | Not provided | Not provided | Not provided | N/A | Structural | 2013 | North Indian River Lagoon | Not provided | Not provided | Efficiency Formula and TA | yes | 71.2041 | 58.6071
28839 | Natural Lands | North IRL | A | IR1-5 | 0.35 | 0.47 | 0.010799 | 4.5838 | 0.49971 | 0.049502 | 0.0053965 | 6170 | Mixed wetland hardwoods | KSC-06-NIRL | Shuttle Landing Facility | 618.2741 | Kennedy Space Center | Not provided | Shuttle Landing Facility - missing from model | Runoff is captured and treated before discharging to the lagoon. | Wet Detention Pond | Completed | Prior to 2013 | 2.566 | 1.005 | A | 618 | Not provided | Not provided | Not provided | Not provided | N/A | Structural | 2013 | North Indian River Lagoon | Not provided | Not provided | Efficiency Formula and TA | yes | 38.0493 | 43.703
28840 | Kennedy Space Center | North IRL | A | IR1-5 | 0.35 | 0.47 | 0.38594 | 8.1706 | 1.0811 | 3.1533 | 0.41722 | 1750 | Governmental | KSC-06-NIRL | Shuttle Landing Facility | 618.2741 | Kennedy Space Center | Not provided | Shuttle Landing Facility - missing from model | Runoff is captured and treated before discharging to the lagoon. | Wet Detention Pond | Completed | Prior to 2013 | 2.566 | 1.005 | A | 618 | Not provided | Not provided | Not provided | Not provided | N/A | Structural | 2013 | North Indian River Lagoon | Not provided | Not provided | Efficiency Formula and TA | yes | 167.0809 | 1561.8358
28841 | Natural Lands | North IRL | A | IR1-5 | 0.35 | 0.47 | 0.032338 | 8.1706 | 1.0811 | 0.26422 | 0.034959 | 5100 | Streams and waterways | KSC-06-NIRL | Shuttle Landing Facility | 618.2741 | Kennedy Space Center | Not provided | Shuttle Landing Facility - missing from model | Runoff is captured and treated before discharging to the lagoon. | Wet Detention Pond | Completed | Prior to 2013 | 2.566 | 1.005 | A | 618 | Not provided | Not provided | Not provided | Not provided | N/A | Structural | 2013 | North Indian River Lagoon | Not provided | Not provided | Efficiency Formula and TA | yes | 56.2797 | 130.8682
28842 | Kennedy Space Center | North IRL | A | IR1-5 | 0.35 | 0.47 | 0.61776 | 8.4867 | 1.1355 | 5.2427 | 0.70145 | 1750 | Governmental | KSC-06-NIRL | Shuttle Landing Facility | 618.2741 | Kennedy Space Center | Not provided | Shuttle Landing Facility - missing from model | Runoff is captured and treated before discharging to the lagoon. | Wet Detention Pond | Completed | Prior to 2013 | 2.566 | 1.005 | A | 618 | Not provided | Not provided | Not provided | Not provided | N/A | Structural | 2013 | North Indian River Lagoon | Not provided | Not provided | Efficiency Formula and TA | yes | 200 | 2500
28843 | Kennedy Space Center | North IRL | A | IR1-5 | 0.35 | 0.47 | 0.61776 | 8.5481 | 1.1437 | 5.2807 | 0.70656 | 1750 | Governmental | KSC-06-NIRL | Shuttle Landing Facility | 618.2741 | Kennedy Space Center | Not provided | Shuttle Landing Facility - missing from model | Runoff is captured and treated before discharging to the lagoon. | Wet Detention Pond | Completed | Prior to 2013 | 2.566 | 1.005 | A | 618 | Not provided | Not provided | Not provided | Not provided | N/A | Structural | 2013 | North Indian River Lagoon | Not provided | Not provided | Efficiency Formula and TA | yes | 200 | 2500
28844 | Kennedy Space Center | North IRL | A | IR1-5 | 0.35 | 0.47 | 0.38931 | 7.1573 | 0.85335 | 2.7864 | 0.33222 | 1750 | Governmental | KSC-06-NIRL | Shuttle Landing Facility | 618.2741 | Kennedy Space Center | Not provided | Shuttle Landing Facility - missing from model | Runoff is captured and treated before discharging to the lagoon. | Wet Detention Pond | Completed | Prior to 2013 | 2.566 | 1.005 | A | 618 | Not provided | Not provided | Not provided | Not provided | N/A | Structural | 2013 | North Indian River Lagoon | Not provided | Not provided | Efficiency Formula and TA | yes | 165.2376 | 1575.4918
28845 | Natural Lands | North IRL | A | IR1-5 | 0.35 | 0.47 | 0.00016863 | 7.1573 | 0.85335 | 0.001207 | 0.0001439 | 5100 | Streams and waterways | KSC-06-NIRL | Shuttle Landing Facility | 618.2741 | Kennedy Space Center | Not provided | Shuttle Landing Facility - missing from model | Runoff is captured and treated before discharging to the lagoon. | Wet Detention Pond | Completed | Prior to 2013 | 2.566 | 1.005 | A | 618 | Not provided | Not provided | Not provided | Not provided | N/A | Structural | 2013 | North Indian River Lagoon | Not provided | Not provided | Efficiency Formula and TA | yes | 5.4504 | 0.68243
28846 | Natural Lands | North IRL | A | IR1-5 | 0.35 | 0.47 | 0.11241 | 7.1573 | 0.85335 | 0.80452 | 0.09592 | 6170 | Mixed wetland hardwoods | KSC-06-NIRL | Shuttle Landing Facility | 618.2741 | Kennedy Space Center | Not provided | Shuttle Landing Facility - missing from model | Runoff is captured and treated before discharging to the lagoon. | Wet Detention Pond | Completed | Prior to 2013 | 2.566 | 1.005 | A | 618 | Not provided | Not provided | Not provided | Not provided | N/A | Structural | 2013 | North Indian River Lagoon | Not provided | Not provided | Efficiency Formula and TA | yes | 123.0206 | 454.8874
28847 | Kennedy Space Center | North IRL | A | IR1-5 | 0.35 | 0.47 | 0.61776 | 8.4867 | 1.1355 | 5.2427 | 0.70145 | 1750 | Governmental | KSC-06-NIRL | Shuttle Landing Facility | 618.2741 | Kennedy Space Center | Not provided | Shuttle Landing Facility - missing from model | Runoff is captured and treated before discharging to the lagoon. | Wet Detention Pond | Completed | Prior to 2013 | 2.566 | 1.005 | A | 618 | Not provided | Not provided | Not provided | Not provided | N/A | Structural | 2013 | North Indian River Lagoon | Not provided | Not provided | Efficiency Formula and TA | yes | 200 | 2500
28848 | Kennedy Space Center | North IRL | A | IR1-5 | 0.35 | 0.47 | 0.61776 | 9.4509 | 1.2451 | 5.8384 | 0.76915 | 1750 | Governmental | KSC-06-NIRL | Shuttle Landing Facility | 618.2741 | Kennedy Space Center | Not provided | Shuttle Landing Facility - missing from model | Runoff is captured and treated before discharging to the lagoon. | Wet Detention Pond | Completed | Prior to 2013 | 2.566 | 1.005 | A | 618 | Not provided | Not provided | Not provided | Not provided | N/A | Structural | 2013 | North Indian River Lagoon | Not provided | Not provided | Efficiency Formula and TA | yes | 200 | 2500
28849 | Kennedy Space Center | North IRL | A | IR1-5 | 0.35 | 0.47 | 0.61776 | 8.2493 | 1.0745 | 5.0961 | 0.66378 | 1750 | Governmental | KSC-06-NIRL | Shuttle Landing Facility | 618.2741 | Kennedy Space Center | Not provided | Shuttle Landing Facility - missing from model | Runoff is captured and treated before discharging to the lagoon. | Wet Detention Pond | Completed | Prior to 2013 | 2.566 | 1.005 | A | 618 | Not provided | Not provided | Not provided | Not provided | N/A | Structural | 2013 | North Indian River Lagoon | Not provided | Not provided | Efficiency Formula and TA | yes | 200 | 2500
28850 | Kennedy Space Center | North IRL | A | IR1-5 | 0.35 | 0.47 | 0.61776 | 8.5551 | 1.1447 | 5.2851 | 0.70715 | 1750 | Governmental | KSC-06-NIRL | Shuttle Landing Facility | 618.2741 | Kennedy Space Center | Not provided | Shuttle Landing Facility - missing from model | Runoff is captured and treated before discharging to the lagoon. | Wet Detention Pond | Completed | Prior to 2013 | 2.566 | 1.005 | A | 618 | Not provided | Not provided | Not provided | Not provided | N/A | Structural | 2013 | North Indian River Lagoon | Not provided | Not provided | Efficiency Formula and TA | yes | 200 | 2500
28851 | Kennedy Space Center | North IRL | A | IR1-5 | 0.35 | 0.47 | 0.38167 | 4.6304 | 0.61646 | 1.7673 | 0.23529 | 1750 | Governmental | KSC-06-NIRL | Shuttle Landing Facility | 618.2741 | Kennedy Space Center | Not provided | Shuttle Landing Facility - missing from model | Runoff is captured and treated before discharging to the lagoon. | Wet Detention Pond | Completed | Prior to 2013 | 2.566 | 1.005 | A | 618 | Not provided | Not provided | Not provided | Not provided | N/A | Structural | 2013 | North Indian River Lagoon | Not provided | Not provided | Efficiency Formula and TA | yes | 166.6689 | 1544.5695
28852 | Natural Lands | North IRL | A | IR1-5 | 0.35 | 0.47 | 0.23118 | 4.6304 | 0.61646 | 1.0704 | 0.14251 | 5100 | Streams and waterways | KSC-06-NIRL | Shuttle Landing Facility | 618.2741 | Kennedy Space Center | Not provided | Shuttle Landing Facility - missing from model | Runoff is captured and treated before discharging to the lagoon. | Wet Detention Pond | Completed | Prior to 2013 | 2.566 | 1.005 | A | 618 | Not provided | Not provided | Not provided | Not provided | N/A | Structural | 2013 | North Indian River Lagoon | Not provided | Not provided | Efficiency Formula and TA | yes | 145.1002 | 935.5464
28853 | Natural Lands | North IRL | A | IR1-5 | 0.35 | 0.47 | 0.0049135 | 4.6304 | 0.61646 | 0.022751 | 0.003029 | 6170 | Mixed wetland hardwoods | KSC-06-NIRL | Shuttle Landing Facility | 618.2741 | Kennedy Space Center | Not provided | Shuttle Landing Facility - missing from model | Runoff is captured and treated before discharging to the lagoon. | Wet Detention Pond | Completed | Prior to 2013 | 2.566 | 1.005 | A | 618 | Not provided | Not provided | Not provided | Not provided | N/A | Structural | 2013 | North Indian River Lagoon | Not provided | Not provided | Efficiency Formula and TA | yes | 22.1702 | 19.8841
28854 | Kennedy Space Center | North IRL | A | IR1-5 | 0.35 | 0.47 | 0.61776 | 9.1807 | 1.2033 | 5.6715 | 0.74334 | 1750 | Governmental | KSC-06-NIRL | Shuttle Landing Facility | 618.2741 | Kennedy Space Center | Not provided | Shuttle Landing Facility - missing from model | Runoff is captured and treated before discharging to the lagoon. | Wet Detention Pond | Completed | Prior to 2013 | 2.566 | 1.005 | A | 618 | Not provided | Not provided | Not provided | Not provided | N/A | Structural | 2013 | North Indian River Lagoon | Not provided | Not provided | Efficiency Formula and TA | yes | 200 | 2500
28855 | Kennedy Space Center | North IRL | A | IR1-5 | 0.35 | 0.47 | 0.48447 | 6.8332 | 0.90297 | 3.3105 | 0.43747 | 1750 | Governmental | KSC-06-NIRL | Shuttle Landing Facility | 618.2741 | Kennedy Space Center | Not provided | Shuttle Landing Facility - missing from model | Runoff is captured and treated before discharging to the lagoon. | Wet Detention Pond | Completed | Prior to 2013 | 2.566 | 1.005 | A | 618 | Not provided | Not provided | Not provided | Not provided | N/A | Structural | 2013 | North Indian River Lagoon | Not provided | Not provided | Efficiency Formula and TA | yes | 181.5147 | 1960.5977
28856 | Natural Lands | North IRL | A | IR1-5 | 0.35 | 0.47 | 0.13329 | 6.8332 | 0.90297 | 0.9108 | 0.12036 | 5100 | Streams and waterways | KSC-06-NIRL | Shuttle Landing Facility | 618.2741 | Kennedy Space Center | Not provided | Shuttle Landing Facility - missing from model | Runoff is captured and treated before discharging to the lagoon. | Wet Detention Pond | Completed | Prior to 2013 | 2.566 | 1.005 | A | 618 | Not provided | Not provided | Not provided | Not provided | N/A | Structural | 2013 | North Indian River Lagoon | Not provided | Not provided | Efficiency Formula and TA | yes | 117.2631 | 539.4023
28857 | Kennedy Space Center | North IRL | A | IR1-5 | 0.35 | 0.47 | 0.61776 | 9.2756 | 1.2312 | 5.7301 | 0.76058 | 1750 | Governmental | KSC-06-NIRL | Shuttle Landing Facility | 618.2741 | Kennedy Space Center | Not provided | Shuttle Landing Facility - missing from model | Runoff is captured and treated before discharging to the lagoon. | Wet Detention Pond | Completed | Prior to 2013 | 2.566 | 1.005 | A | 618 | Not provided | Not provided | Not provided | Not provided | N/A | Structural | 2013 | North Indian River Lagoon | Not provided | Not provided | Efficiency Formula and TA | yes | 200 | 2500
28858 | Kennedy Space Center | North IRL | A | IR1-5 | 0.35 | 0.47 | 0.61776 | 9.5211 | 1.2527 | 5.8818 | 0.7739 | 1750 | Governmental | KSC-06-NIRL | Shuttle Landing Facility | 618.2741 | Kennedy Space Center | Not provided | Shuttle Landing Facility - missing from model | Runoff is captured and treated before discharging to the lagoon. | Wet Detention Pond | Completed | Prior to 2013 | 2.566 | 1.005 | A | 618 | Not provided | Not provided | Not provided | Not provided | N/A | Structural | 2013 | North Indian River Lagoon | Not provided | Not provided | Efficiency Formula and TA | yes | 200 | 2500
28859 | Kennedy Space Center | North IRL | A | IR1-5 | 0.35 | 0.47 | 0.32979 | 7.1033 | 0.83443 | 2.3426 | 0.27519 | 1750 | Governmental | KSC-06-NIRL | Shuttle Landing Facility | 618.2741 | Kennedy Space Center | Not provided | Shuttle Landing Facility - missing from model | Runoff is captured and treated before discharging to the lagoon. | Wet Detention Pond | Completed | Prior to 2013 | 2.566 | 1.005 | A | 618 | Not provided | Not provided | Not provided | Not provided | N/A | Structural | 2013 | North Indian River Lagoon | Not provided | Not provided | Efficiency Formula and TA | yes | 157.4559 | 1334.6161
28860 | Natural Lands | North IRL | A | IR1-5 | 0.35 | 0.47 | 0.0026728 | 7.1033 | 0.83443 | 0.018986 | 0.0022303 | 6170 | Mixed wetland hardwoods | KSC-06-NIRL | Shuttle Landing Facility | 618.2741 | Kennedy Space Center | Not provided | Shuttle Landing Facility - missing from model | Runoff is captured and treated before discharging to the lagoon. | Wet Detention Pond | Completed | Prior to 2013 | 2.566 | 1.005 | A | 618 | Not provided | Not provided | Not provided | Not provided | N/A | Structural | 2013 | North Indian River Lagoon | Not provided | Not provided | Efficiency Formula and TA | yes | 17.1248 | 10.8166
28861 | Natural Lands | North IRL | A | IR1-5 | 0.35 | 0.47 | 0.052979 | 7.1033 | 0.83443 | 0.37633 | 0.044208 | 6460 | Mixed scrub-shrub wetland | KSC-06-NIRL | Shuttle Landing Facility | 618.2741 | Kennedy Space Center | Not provided | Shuttle Landing Facility - missing from model | Runoff is captured and treated before discharging to the lagoon. | Wet Detention Pond | Completed | Prior to 2013 | 2.566 | 1.005 | A | 618 | Not provided | Not provided | Not provided | Not provided | N/A | Structural | 2013 | North Indian River Lagoon | Not provided | Not provided | Efficiency Formula and TA | yes | 113.0721 | 214.3998
28862 | Natural Lands | North IRL | A | IR1-5 | 0.35 | 0.47 | 0.61776 | 0 | 0 | 0 | 0 | 5100 | Streams and waterways | KSC-06-NIRL | Shuttle Landing Facility | 618.2741 | Kennedy Space Center | Not provided | Shuttle Landing Facility - missing from model | Runoff is captured and treated before discharging to the lagoon. | Wet Detention Pond | Completed | Prior to 2013 | 2.566 | 1.005 | A | 618 | Not provided | Not provided | Not provided | Not provided | N/A | Structural | 2013 | North Indian River Lagoon | Not provided | Not provided | Efficiency Formula and TA | yes | 200 | 2500
28863 | Kennedy Space Center | North IRL | A | IR1-5 | 0.35 | 0.47 | 0.61776 | 9.2625 | 1.2294 | 5.722 | 0.75949 | 1750 | Governmental | KSC-06-NIRL | Shuttle Landing Facility | 618.2741 | Kennedy Space Center | Not provided | Shuttle Landing Facility - missing from model | Runoff is captured and treated before discharging to the lagoon. | Wet Detention Pond | Completed | Prior to 2013 | 2.566 | 1.005 | A | 618 | Not provided | Not provided | Not provided | Not provided | N/A | Structural | 2013 | North Indian River Lagoon | Not provided | Not provided | Efficiency Formula and TA | yes | 200 | 2500
28864 | Kennedy Space Center | North IRL | A | IR1-5 | 0.35 | 0.47 | 0.61776 | 8.7998 | 1.1737 | 5.4362 | 0.72505 | 1750 | Governmental | KSC-06-NIRL | Shuttle Landing Facility | 618.2741 | Kennedy Space Center | Not provided | Shuttle Landing Facility - missing from model | Runoff is captured and treated before discharging to the lagoon. | Wet Detention Pond | Completed | Prior to 2013 | 2.566 | 1.005 | A | 618 | Not provided | Not provided | Not provided | Not provided | N/A | Structural | 2013 | North Indian River Lagoon | Not provided | Not provided | Efficiency Formula and TA | yes | 200 | 2500
28865 | Kennedy Space Center | North IRL | A | IR1-5 | 0.35 | 0.47 | 0.60425 | 9.2021 | 1.1945 | 5.5603 | 0.72175 | 1750 | Governmental | KSC-06-NIRL | Shuttle Landing Facility | 618.2741 | Kennedy Space Center | Not provided | Shuttle Landing Facility - missing from model | Runoff is captured and treated before discharging to the lagoon. | Wet Detention Pond | Completed | Prior to 2013 | 2.566 | 1.005 | A | 618 | Not provided | Not provided | Not provided | Not provided | N/A | Structural | 2013 | North Indian River Lagoon | Not provided | Not provided | Efficiency Formula and TA | yes | 194.13 | 2445.3007
28866 | Natural Lands | North IRL | A | IR1-5 | 0.35 | 0.47 | 0.013516 | 9.2021 | 1.1945 | 0.12438 | 0.016145 | 5100 | Streams and waterways | KSC-06-NIRL | Shuttle Landing Facility | 618.2741 | Kennedy Space Center | Not provided | Shuttle Landing Facility - missing from model | Runoff is captured and treated before discharging to the lagoon. | Wet Detention Pond | Completed | Prior to 2013 | 2.566 | 1.005 | A | 618 | Not provided | Not provided | Not provided | Not provided | N/A | Structural | 2013 | North Indian River Lagoon | Not provided | Not provided | Efficiency Formula and TA | yes | 37.2739 | 54.6993
28867 | Kennedy Space Center | North IRL | A | IR1-5 | 0.35 | 0.47 | 0.55528 | 7.2108 | 0.94351 | 4.004 | 0.52391 | 1750 | Governmental | KSC-06-NIRL | Shuttle Landing Facility | 618.2741 | Kennedy Space Center | Not provided | Shuttle Landing Facility - missing from model | Runoff is captured and treated before discharging to the lagoon. | Wet Detention Pond | Completed | Prior to 2013 | 2.566 | 1.005 | A | 618 | Not provided | Not provided | Not provided | Not provided | N/A | Structural | 2013 | North Indian River Lagoon | Not provided | Not provided | Efficiency Formula and TA | yes | 187.3691 | 2247.1242
28868 | Natural Lands | North IRL | A | IR1-5 | 0.35 | 0.47 | 0.062487 | 7.2108 | 0.94351 | 0.45058 | 0.058957 | 5100 | Streams and waterways | KSC-06-NIRL | Shuttle Landing Facility | 618.2741 | Kennedy Space Center | Not provided | Shuttle Landing Facility - missing from model | Runoff is captured and treated before discharging to the lagoon. | Wet Detention Pond | Completed | Prior to 2013 | 2.566 | 1.005 | A | 618 | Not provided | Not provided | Not provided | Not provided | N/A | Structural | 2013 | North Indian River Lagoon | Not provided | Not provided | Efficiency Formula and TA | yes | 80.0813 | 252.8758
28869 | Kennedy Space Center | North IRL | A | IR1-5 | 0.35 | 0.47 | 0.25214 | 5.7414 | 0.61183 | 1.4476 | 0.15427 | 1750 | Governmental | KSC-06-NIRL | Shuttle Landing Facility | 618.2741 | Kennedy Space Center | Not provided | Shuttle Landing Facility - missing from model | Runoff is captured and treated before discharging to the lagoon. | Wet Detention Pond | Completed | Prior to 2013 | 2.566 | 1.005 | A | 618 | Not provided | Not provided | Not provided | Not provided | N/A | Structural | 2013 | North Indian River Lagoon | Not provided | Not provided | Efficiency Formula and TA | yes | 149.8095 | 1020.3787
28870 | Natural Lands | North IRL | A | IR1-5 | 0.35 | 0.47 | 0.0029741 | 5.7414 | 0.61183 | 0.017075 | 0.0018196 | 6460 | Mixed scrub-shrub wetland | KSC-06-NIRL | Shuttle Landing Facility | 618.2741 | Kennedy Space Center | Not provided | Shuttle Landing Facility - missing from model | Runoff is captured and treated before discharging to the lagoon. | Wet Detention Pond | Completed | Prior to 2013 | 2.566 | 1.005 | A | 618 | Not provided | Not provided | Not provided | Not provided | N/A | Structural | 2013 | North Indian River Lagoon | Not provided | Not provided | Efficiency Formula and TA | yes | 42.3171 | 12.0358
28871 | Kennedy Space Center | North IRL | A | IR1-5 | 0.35 | 0.47 | 0.61776 | 8.1962 | 1.0866 | 5.0633 | 0.67128 | 1750 | Governmental | KSC-06-NIRL | Shuttle Landing Facility | 618.2741 | Kennedy Space Center | Not provided | Shuttle Landing Facility - missing from model | Runoff is captured and treated before discharging to the lagoon. | Wet Detention Pond | Completed | Prior to 2013 | 2.566 | 1.005 | A | 618 | Not provided | Not provided | Not provided | Not provided | N/A | Structural | 2013 | North Indian River Lagoon | Not provided | Not provided | Efficiency Formula and TA | yes | 200 | 2500
28872 | Kennedy Space Center | North IRL | A | IR1-5 | 0.35 | 0.47 | 0.61776 | 7.9703 | 1.043 | 4.9238 | 0.64434 | 1750 | Governmental | KSC-06-NIRL | Shuttle Landing Facility | 618.2741 | Kennedy Space Center | Not provided | Shuttle Landing Facility - missing from model | Runoff is captured and treated before discharging to the lagoon. | Wet Detention Pond | Completed | Prior to 2013 | 2.566 | 1.005 | A | 618 | Not provided | Not provided | Not provided | Not provided | N/A | Structural | 2013 | North Indian River Lagoon | Not provided | Not provided | Efficiency Formula and TA | yes | 200 | 2500
28873 | Kennedy Space Center | North IRL | A | IR1-5 | 0.35 | 0.47 | 0.24681 | 6.818 | 0.87146 | 1.6827 | 0.21508 | 1750 | Governmental | KSC-06-NIRL | Shuttle Landing Facility | 618.2741 | Kennedy Space Center | Not provided | Shuttle Landing Facility - missing from model | Runoff is captured and treated before discharging to the lagoon. | Wet Detention Pond | Completed | Prior to 2013 | 2.566 | 1.005 | A | 618 | Not provided | Not provided | Not provided | Not provided | N/A | Structural | 2013 | North Indian River Lagoon | Not provided | Not provided | Efficiency Formula and TA | yes | 173.3358 | 998.7914
28874 | Natural Lands | North IRL | A | IR1-5 | 0.35 | 0.47 | 0.14279 | 6.818 | 0.87146 | 0.97351 | 0.12443 | 5100 | Streams and waterways | KSC-06-NIRL | Shuttle Landing Facility | 618.2741 | Kennedy Space Center | Not provided | Shuttle Landing Facility - missing from model | Runoff is captured and treated before discharging to the lagoon. | Wet Detention Pond | Completed | Prior to 2013 | 2.566 | 1.005 | A | 618 | Not provided | Not provided | Not provided | Not provided | N/A | Structural | 2013 | North Indian River Lagoon | Not provided | Not provided | Efficiency Formula and TA | yes | 119.5903 | 577.8322
28875 | Kennedy Space Center | North IRL | A | IR1-5 | 0.35 | 0.47 | 0.38569 | 5.1985 | 0.68972 | 2.005 | 0.26602 | 1750 | Governmental | KSC-06-NIRL | Shuttle Landing Facility | 618.2741 | Kennedy Space Center | Not provided | Shuttle Landing Facility - missing from model | Runoff is captured and treated before discharging to the lagoon. | Wet Detention Pond | Completed | Prior to 2013 | 2.566 | 1.005 | A | 618 | Not provided | Not provided | Not provided | Not provided | N/A | Structural | 2013 | North Indian River Lagoon | Not provided | Not provided | Efficiency Formula and TA | yes | 192.1302 | 1560.8394
28876 | Natural Lands | North IRL | A | IR1-5 | 0.35 | 0.47 | 0.039062 | 5.1985 | 0.68972 | 0.20306 | 0.026942 | 3200 | Shrub and Brushland | KSC-06-NIRL | Shuttle Landing Facility | 618.2741 | Kennedy Space Center | Not provided | Shuttle Landing Facility - missing from model | Runoff is captured and treated before discharging to the lagoon. | Wet Detention Pond | Completed | Prior to 2013 | 2.566 | 1.005 | A | 618 | Not provided | Not provided | Not provided | Not provided | N/A | Structural | 2013 | North Indian River Lagoon | Not provided | Not provided | Efficiency Formula and TA | yes | 65.0817 | 158.0768
28877 | Natural Lands | North IRL | A | IR1-5 | 0.35 | 0.47 | 0.18325 | 5.1985 | 0.68972 | 0.95264 | 0.12639 | 5100 | Streams and waterways | KSC-06-NIRL | Shuttle Landing Facility | 618.2741 | Kennedy Space Center | Not provided | Shuttle Landing Facility - missing from model | Runoff is captured and treated before discharging to the lagoon. | Wet Detention Pond | Completed | Prior to 2013 | 2.566 | 1.005 | A | 618 | Not provided | Not provided | Not provided | Not provided | N/A | Structural | 2013 | North Indian River Lagoon | Not provided | Not provided | Efficiency Formula and TA | yes | 135.3507 | 741.6017
28878 | Kennedy Space Center | North IRL | A | IR1-5 | 0.35 | 0.47 | 0.023886 | 2.1046 | 0.23936 | 0.050271 | 0.0057174 | 1750 | Governmental | KSC-06-NIRL | Shuttle Landing Facility | 618.2741 | Kennedy Space Center | Not provided | Shuttle Landing Facility - missing from model | Runoff is captured and treated before discharging to the lagoon. | Wet Detention Pond | Completed | Prior to 2013 | 2.566 | 1.005 | A | 618 | Not provided | Not provided | Not provided | Not provided | N/A | Structural | 2013 | North Indian River Lagoon | Not provided | Not provided | Efficiency Formula and TA | yes | 49.4957 | 96.6622
28879 | Natural Lands | North IRL | A | IR1-5 | 0.35 | 0.47 | 0.30354 | 2.1046 | 0.23936 | 0.63884 | 0.072656 | 3200 | Shrub and Brushland | KSC-06-NIRL | Shuttle Landing Facility | 618.2741 | Kennedy Space Center | Not provided | Shuttle Landing Facility - missing from model | Runoff is captured and treated before discharging to the lagoon. | Wet Detention Pond | Completed | Prior to 2013 | 2.566 | 1.005 | A | 618 | Not provided | Not provided | Not provided | Not provided | N/A | Structural | 2013 | North Indian River Lagoon | Not provided | Not provided | Efficiency Formula and TA | yes | 154.8527 | 1228.3812
28880 | Natural Lands | North IRL | A | IR1-5 | 0.35 | 0.47 | 0.036856 | 2.1046 | 0.23936 | 0.077569 | 0.0088221 | 4340 | Hardwood Conifer Mixed | KSC-06-NIRL | Shuttle Landing Facility | 618.2741 | Kennedy Space Center | Not provided | Shuttle Landing Facility - missing from model | Runoff is captured and treated before discharging to the lagoon. | Wet Detention Pond | Completed | Prior to 2013 | 2.566 | 1.005 | A | 618 | Not provided | Not provided | Not provided | Not provided | N/A | Structural | 2013 | North Indian River Lagoon | Not provided | Not provided | Efficiency Formula and TA | yes | 60.3771 | 149.1522
28881 | Natural Lands | North IRL | A | IR1-5 | 0.35 | 0.47 | 0.25348 | 2.1046 | 0.23936 | 0.53348 | 0.060674 | 5100 | Streams and waterways | KSC-06-NIRL | Shuttle Landing Facility | 618.2741 | Kennedy Space Center | Not provided | Shuttle Landing Facility - missing from model | Runoff is captured and treated before discharging to the lagoon. | Wet Detention Pond | Completed | Prior to 2013 | 2.566 | 1.005 | A | 618 | Not provided | Not provided | Not provided | Not provided | N/A | Structural | 2013 | North Indian River Lagoon | Not provided | Not provided | Efficiency Formula and TA | yes | 145.7002 | 1025.8044
28882 | Kennedy Space Center | North IRL | A | IR1-5 | 0.35 | 0.47 | 0.38842 | 5.613 | 0.74114 | 2.1802 | 0.28787 | 1750 | Governmental | KSC-06-NIRL | Shuttle Landing Facility | 618.2741 | Kennedy Space Center | Not provided | Shuttle Landing Facility - missing from model | Runoff is captured and treated before discharging to the lagoon. | Wet Detention Pond | Completed | Prior to 2013 | 2.566 | 1.005 | A | 618 | Not provided | Not provided | Not provided | Not provided | N/A | Structural | 2013 | North Indian River Lagoon | Not provided | Not provided | Efficiency Formula and TA | yes | 221.6126 | 1571.8846
28883 | Natural Lands | North IRL | A | IR1-5 | 0.35 | 0.47 | 0.0099826 | 5.613 | 0.74114 | 0.056032 | 0.0073985 | 3200 | Shrub and Brushland | KSC-06-NIRL | Shuttle Landing Facility | 618.2741 | Kennedy Space Center | Not provided | Shuttle Landing Facility - missing from model | Runoff is captured and treated before discharging to the lagoon. | Wet Detention Pond | Completed | Prior to 2013 | 2.566 | 1.005 | A | 618 | Not provided | Not provided | Not provided | Not provided | N/A | Structural | 2013 | North Indian River Lagoon | Not provided | Not provided | Efficiency Formula and TA | yes | 28.9513 | 40.3981
28884 | Natural Lands | North IRL | A | IR1-5 | 0.35 | 0.47 | 0.21757 | 5.613 | 0.74114 | 1.2212 | 0.16125 | 5100 | Streams and waterways | KSC-06-NIRL | Shuttle Landing Facility | 618.2741 | Kennedy Space Center | Not provided | Shuttle Landing Facility - missing from model | Runoff is captured and treated before discharging to the lagoon. | Wet Detention Pond | Completed | Prior to 2013 | 2.566 | 1.005 | A | 618 | Not provided | Not provided | Not provided | Not provided | N/A | Structural | 2013 | North Indian River Lagoon | Not provided | Not provided | Efficiency Formula and TA | yes | 139.5026 | 880.4605
28885 | Natural Lands | North IRL | A | IR1-5 | 0.35 | 0.47 | 0.0017932 | 5.613 | 0.74114 | 0.010065 | 0.001329 | 6430 | Wet prairies | KSC-06-NIRL | Shuttle Landing Facility | 618.2741 | Kennedy Space Center | Not provided | Shuttle Landing Facility - missing from model | Runoff is captured and treated before discharging to the lagoon. | Wet Detention Pond | Completed | Prior to 2013 | 2.566 | 1.005 | A | 618 | Not provided | Not provided | Not provided | Not provided | N/A | Structural | 2013 | North Indian River Lagoon | Not provided | Not provided | Efficiency Formula and TA | yes | 17.7768 | 7.2568
28886 | Kennedy Space Center | North IRL | A | IR1-5 | 0.35 | 0.47 | 0.61776 | 8.9744 | 1.184 | 5.5441 | 0.73144 | 1750 | Governmental | KSC-06-NIRL | Shuttle Landing Facility | 618.2741 | Kennedy Space Center | Not provided | Shuttle Landing Facility - missing from model | Runoff is captured and treated before discharging to the lagoon. | Wet Detention Pond | Completed | Prior to 2013 | 2.566 | 1.005 | A | 618 | Not provided | Not provided | Not provided | Not provided | N/A | Structural | 2013 | North Indian River Lagoon | Not provided | Not provided | Efficiency Formula and TA | yes | 200 | 2500
28887 | Kennedy Space Center | North IRL | A | IR1-5 | 0.35 | 0.47 | 0.20912 | 2.8078 | 0.36184 | 0.58716 | 0.075667 | 1750 | Governmental | KSC-06-NIRL | Shuttle Landing Facility | 618.2741 | Kennedy Space Center | Not provided | Shuttle Landing Facility - missing from model | Runoff is captured and treated before discharging to the lagoon. | Wet Detention Pond | Completed | Prior to 2013 | 2.566 | 1.005 | A | 618 | Not provided | Not provided | Not provided | Not provided | N/A | Structural | 2013 | North Indian River Lagoon | Not provided | Not provided | Efficiency Formula and TA | yes | 191.1113 | 846.2727
28888 | Natural Lands | North IRL | A | IR1-5 | 0.35 | 0.47 | 0.40864 | 2.8078 | 0.36184 | 1.1474 | 0.14786 | 5100 | Streams and waterways | KSC-06-NIRL | Shuttle Landing Facility | 618.2741 | Kennedy Space Center | Not provided | Shuttle Landing Facility - missing from model | Runoff is captured and treated before discharging to the lagoon. | Wet Detention Pond | Completed | Prior to 2013 | 2.566 | 1.005 | A | 618 | Not provided | Not provided | Not provided | Not provided | N/A | Structural | 2013 | North Indian River Lagoon | Not provided | Not provided | Efficiency Formula and TA | yes | 170.199 | 1653.7273
28889 | Kennedy Space Center | North IRL | A | IR1-5 | 0.35 | 0.47 | 0.46466 | 5.7777 | 0.76051 | 2.6847 | 0.35338 | 1750 | Governmental | KSC-06-NIRL | Shuttle Landing Facility | 618.2741 | Kennedy Space Center | Not provided | Shuttle Landing Facility - missing from model | Runoff is captured and treated before discharging to the lagoon. | Wet Detention Pond | Completed | Prior to 2013 | 2.566 | 1.005 | A | 618 | Not provided | Not provided | Not provided | Not provided | N/A | Structural | 2013 | North Indian River Lagoon | Not provided | Not provided | Efficiency Formula and TA | yes | 215.1461 | 1880.4014
28890 | Natural Lands | North IRL | A | IR1-5 | 0.35 | 0.47 | 0.15311 | 5.7777 | 0.76051 | 0.88461 | 0.11644 | 5100 | Streams and waterways | KSC-06-NIRL | Shuttle Landing Facility | 618.2741 | Kennedy Space Center | Not provided | Shuttle Landing Facility - missing from model | Runoff is captured and treated before discharging to the lagoon. | Wet Detention Pond | Completed | Prior to 2013 | 2.566 | 1.005 | A | 618 | Not provided | Not provided | Not provided | Not provided | N/A | Structural | 2013 | North Indian River Lagoon | Not provided | Not provided | Efficiency Formula and TA | yes | 124.7062 | 619.5986
28891 | Kennedy Space Center | North IRL | A | IR1-5 | 0.35 | 0.47 | 0.0073468 | 4.4531 | 0.33262 | 0.032716 | 0.0024437 | 1750 | Governmental | KSC-06-NIRL | Shuttle Landing Facility | 618.2741 | Kennedy Space Center | Not provided | Shuttle Landing Facility - missing from model | Runoff is captured and treated before discharging to the lagoon. | Wet Detention Pond | Completed | Prior to 2013 | 2.566 | 1.005 | A | 618 | Not provided | Not provided | Not provided | Not provided | N/A | Structural | 2013 | North Indian River Lagoon | Not provided | Not provided | Efficiency Formula and TA | yes | 27.5694 | 29.7315
28892 | Natural Lands | North IRL | A | IR1-5 | 0.35 | 0.47 | 0.043155 | 4.4531 | 0.33262 | 0.19217 | 0.014354 | 6460 | Mixed scrub-shrub wetland | KSC-06-NIRL | Shuttle Landing Facility | 618.2741 | Kennedy Space Center | Not provided | Shuttle Landing Facility - missing from model | Runoff is captured and treated before discharging to the lagoon. | Wet Detention Pond | Completed | Prior to 2013 | 2.566 | 1.005 | A | 618 | Not provided | Not provided | Not provided | Not provided | N/A | Structural | 2013 | North Indian River Lagoon | Not provided | Not provided | Efficiency Formula and TA | yes | 69.2218 | 174.6406
28893 | Kennedy Space Center | North IRL | A | IR1-5 | 0.35 | 0.47 | 0.31898 | 4.1503 | 0.54038 | 1.3239 | 0.17237 | 1750 | Governmental | KSC-06-NIRL | Shuttle Landing Facility | 618.2741 | Kennedy Space Center | Not provided | Shuttle Landing Facility - missing from model | Runoff is captured and treated before discharging to the lagoon. | Wet Detention Pond | Completed | Prior to 2013 | 2.566 | 1.005 | A | 618 | Not provided | Not provided | Not provided | Not provided | N/A | Structural | 2013 | North Indian River Lagoon | Not provided | Not provided | Efficiency Formula and TA | yes | 156.6281 | 1290.8801
28894 | Natural Lands | North IRL | A | IR1-5 | 0.35 | 0.47 | 0.017246 | 4.1503 | 0.54038 | 0.071575 | 0.0093193 | 3200 | Shrub and Brushland | KSC-06-NIRL | Shuttle Landing Facility | 618.2741 | Kennedy Space Center | Not provided | Shuttle Landing Facility - missing from model | Runoff is captured and treated before discharging to the lagoon. | Wet Detention Pond | Completed | Prior to 2013 | 2.566 | 1.005 | A | 618 | Not provided | Not provided | Not provided | Not provided | N/A | Structural | 2013 | North Indian River Lagoon | Not provided | Not provided | Efficiency Formula and TA | yes | 41.5974 | 69.7909
28895 | Natural Lands | North IRL | A | IR1-5 | 0.35 | 0.47 | 0.28106 | 4.1503 | 0.54038 | 1.1665 | 0.15188 | 5100 | Streams and waterways | KSC-06-NIRL | Shuttle Landing Facility | 618.2741 | Kennedy Space Center | Not provided | Shuttle Landing Facility - missing from model | Runoff is captured and treated before discharging to the lagoon. | Wet Detention Pond | Completed | Prior to 2013 | 2.566 | 1.005 | A | 618 | Not provided | Not provided | Not provided | Not provided | N/A | Structural | 2013 | North Indian River Lagoon | Not provided | Not provided | Efficiency Formula and TA | yes | 154.3404 | 1137.4089
28896 | Kennedy Space Center | North IRL | A | IR1-5 | 0.35 | 0.47 | 0.41911 | 5.7152 | 0.761 | 2.3953 | 0.31895 | 1750 | Governmental | KSC-06-NIRL | Shuttle Landing Facility | 618.2741 | Kennedy Space Center | Not provided | Shuttle Landing Facility - missing from model | Runoff is captured and treated before discharging to the lagoon. | Wet Detention Pond | Completed | Prior to 2013 | 2.566 | 1.005 | A | 618 | Not provided | Not provided | Not provided | Not provided | N/A | Structural | 2013 | North Indian River Lagoon | Not provided | Not provided | Efficiency Formula and TA | yes | 163.1662 | 1696.0938
28897 | Natural Lands | North IRL | A | IR1-5 | 0.35 | 0.47 | 0.030044 | 5.7152 | 0.761 | 0.17171 | 0.022864 | 3200 | Shrub and Brushland | KSC-06-NIRL | Shuttle Landing Facility | 618.2741 | Kennedy Space Center | Not provided | Shuttle Landing Facility - missing from model | Runoff is captured and treated before discharging to the lagoon. | Wet Detention Pond | Completed | Prior to 2013 | 2.566 | 1.005 | A | 618 | Not provided | Not provided | Not provided | Not provided | N/A | Structural | 2013 | North Indian River Lagoon | Not provided | Not provided | Efficiency Formula and TA | yes | 50.5054 | 121.5856
28898 | Natural Lands | North IRL | A | IR1-5 | 0.35 | 0.47 | 0.16861 | 5.7152 | 0.761 | 0.96362 | 0.12831 | 5100 | Streams and waterways | KSC-06-NIRL | Shuttle Landing Facility | 618.2741 | Kennedy Space Center | Not provided | Shuttle Landing Facility - missing from model | Runoff is captured and treated before discharging to the lagoon. | Wet Detention Pond | Completed | Prior to 2013 | 2.566 | 1.005 | A | 618 | Not provided | Not provided | Not provided | Not provided | N/A | Structural | 2013 | North Indian River Lagoon | Not provided | Not provided | Efficiency Formula and TA | yes | 152.8607 | 682.3206
28899 | Kennedy Space Center | North IRL | A | IR1-5 | 0.35 | 0.47 | 0.61776 | 8.7701 | 1.1632 | 5.4179 | 0.7186 | 1750 | Governmental | KSC-06-NIRL | Shuttle Landing Facility | 618.2741 | Kennedy Space Center | Not provided | Shuttle Landing Facility - missing from model | Runoff is captured and treated before discharging to the lagoon. | Wet Detention Pond | Completed | Prior to 2013 | 2.566 | 1.005 | A | 618 | Not provided | Not provided | Not provided | Not provided | N/A | Structural | 2013 | North Indian River Lagoon | Not provided | Not provided | Efficiency Formula and TA | yes | 200 | 2500
28900 | Kennedy Space Center | North IRL | A | IR1-5 | 0.35 | 0.47 | 0.0050121 | 0.020699 | 0.0024978 | 0.00010375 | 1.2519e-05 | 1750 | Governmental | KSC-06-NIRL | Shuttle Landing Facility | 618.2741 | Kennedy Space Center | Not provided | Shuttle Landing Facility - missing from model | Runoff is captured and treated before discharging to the lagoon. | Wet Detention Pond | Completed | Prior to 2013 | 2.566 | 1.005 | A | 618 | Not provided | Not provided | Not provided | Not provided | N/A | Structural | 2013 | North Indian River Lagoon | Not provided | Not provided | Efficiency Formula and TA | yes | 22.6829 | 20.2831
28901 | Natural Lands | North IRL | A | IR1-5 | 0.35 | 0.47 | 0.61275 | 0.020699 | 0.0024978 | 0.012683 | 0.0015305 | 5100 | Streams and waterways | KSC-06-NIRL | Shuttle Landing Facility | 618.2741 | Kennedy Space Center | Not provided | Shuttle Landing Facility - missing from model | Runoff is captured and treated before discharging to the lagoon. | Wet Detention Pond | Completed | Prior to 2013 | 2.566 | 1.005 | A | 618 | Not provided | Not provided | Not provided | Not provided | N/A | Structural | 2013 | North Indian River Lagoon | Not provided | Not provided | Efficiency Formula and TA | yes | 196.4232 | 2479.7169
28902 | Kennedy Space Center | North IRL | A | IR1-5 | 0.35 | 0.47 | 0.38977 | 5.6213 | 0.73404 | 2.191 | 0.28611 | 1750 | Governmental | KSC-06-NIRL | Shuttle Landing Facility | 618.2741 | Kennedy Space Center | Not provided | Shuttle Landing Facility - missing from model | Runoff is captured and treated before discharging to the lagoon. | Wet Detention Pond | Completed | Prior to 2013 | 2.566 | 1.005 | A | 618 | Not provided | Not provided | Not provided | Not provided | N/A | Structural | 2013 | North Indian River Lagoon | Not provided | Not provided | Efficiency Formula and TA | yes | 238.8695 | 1577.3552
28903 | Natural Lands | North IRL | A | IR1-5 | 0.35 | 0.47 | 0.22799 | 5.6213 | 0.73404 | 1.2816 | 0.16735 | 5100 | Streams and waterways | KSC-06-NIRL | Shuttle Landing Facility | 618.2741 | Kennedy Space Center | Not provided | Shuttle Landing Facility - missing from model | Runoff is captured and treated before discharging to the lagoon. | Wet Detention Pond | Completed | Prior to 2013 | 2.566 | 1.005 | A | 618 | Not provided | Not provided | Not provided | Not provided | N/A | Structural | 2013 | North Indian River Lagoon | Not provided | Not provided | Efficiency Formula and TA | yes | 143.3804 | 922.6448
28904 | Kennedy Space Center | North IRL | A | IR1-5 | 0.35 | 0.47 | 0.61776 | 8.1806 | 1.0942 | 5.0537 | 0.67599 | 1750 | Governmental | KSC-06-NIRL | Shuttle Landing Facility | 618.2741 | Kennedy Space Center | Not provided | Shuttle Landing Facility - missing from model | Runoff is captured and treated before discharging to the lagoon. | Wet Detention Pond | Completed | Prior to 2013 | 2.566 | 1.005 | A | 618 | Not provided | Not provided | Not provided | Not provided | N/A | Structural | 2013 | North Indian River Lagoon | Not provided | Not provided | Efficiency Formula and TA | yes | 200 | 2500
28905 | Kennedy Space Center | North IRL | A | IR1-5 | 0.35 | 0.47 | 0.32445 | 4.7209 | 0.6228 | 1.5317 | 0.20207 | 1750 | Governmental | KSC-06-NIRL | Shuttle Landing Facility | 618.2741 | Kennedy Space Center | Not provided | Shuttle Landing Facility - missing from model | Runoff is captured and treated before discharging to the lagoon. | Wet Detention Pond | Completed | Prior to 2013 | 2.566 | 1.005 | A | 618 | Not provided | Not provided | Not provided | Not provided | N/A | Structural | 2013 | North Indian River Lagoon | Not provided | Not provided | Efficiency Formula and TA | yes | 162.5278 | 1312.9935
28906 | Natural Lands | North IRL | A | IR1-5 | 0.35 | 0.47 | 0.29332 | 4.7209 | 0.6228 | 1.3847 | 0.18268 | 5100 | Streams and waterways | KSC-06-NIRL | Shuttle Landing Facility | 618.2741 | Kennedy Space Center | Not provided | Shuttle Landing Facility - missing from model | Runoff is captured and treated before discharging to the lagoon. | Wet Detention Pond | Completed | Prior to 2013 | 2.566 | 1.005 | A | 618 | Not provided | Not provided | Not provided | Not provided | N/A | Structural | 2013 | North Indian River Lagoon | Not provided | Not provided | Efficiency Formula and TA | yes | 156.3702 | 1187.0065
28907 | Kennedy Space Center | North IRL | A | IR1-5 | 0.35 | 0.47 | 0.61776 | 7.7288 | 1.0241 | 4.7746 | 0.63267 | 1750 | Governmental | KSC-06-NIRL | Shuttle Landing Facility | 618.2741 | Kennedy Space Center | Not provided | Shuttle Landing Facility - missing from model | Runoff is captured and treated before discharging to the lagoon. | Wet Detention Pond | Completed | Prior to 2013 | 2.566 | 1.005 | A | 618 | Not provided | Not provided | Not provided | Not provided | N/A | Structural | 2013 | North Indian River Lagoon | Not provided | Not provided | Efficiency Formula and TA | yes | 200 | 2500
28908 | Kennedy Space Center | North IRL | A | IR1-5 | 0.35 | 0.47 | 0.36187 | 6.6989 | 0.785 | 2.4242 | 0.28407 | 1750 | Governmental | KSC-06-NIRL | Shuttle Landing Facility | 618.2741 | Kennedy Space Center | Not provided | Shuttle Landing Facility - missing from model | Runoff is captured and treated before discharging to the lagoon. | Wet Detention Pond | Completed | Prior to 2013 | 2.566 | 1.005 | A | 618 | Not provided | Not provided | Not provided | Not provided | N/A | Structural | 2013 | North Indian River Lagoon | Not provided | Not provided | Efficiency Formula and TA | yes | 163.4602 | 1464.4457
28909 | Natural Lands | North IRL | A | IR1-5 | 0.35 | 0.47 | 0.016223 | 6.6989 | 0.785 | 0.10868 | 0.012735 | 5100 | Streams and waterways | KSC-06-NIRL | Shuttle Landing Facility | 618.2741 | Kennedy Space Center | Not provided | Shuttle Landing Facility - missing from model | Runoff is captured and treated before discharging to the lagoon. | Wet Detention Pond | Completed | Prior to 2013 | 2.566 | 1.005 | A | 618 | Not provided | Not provided | Not provided | Not provided | N/A | Structural | 2013 | North Indian River Lagoon | Not provided | Not provided | Efficiency Formula and TA | yes | 40.693 | 65.6533
28910 | Natural Lands | North IRL | A | IR1-5 | 0.35 | 0.47 | 0.073153 | 6.6989 | 0.785 | 0.49005 | 0.057426 | 6170 | Mixed wetland hardwoods | KSC-06-NIRL | Shuttle Landing Facility | 618.2741 | Kennedy Space Center | Not provided | Shuttle Landing Facility - missing from model | Runoff is captured and treated before discharging to the lagoon. | Wet Detention Pond | Completed | Prior to 2013 | 2.566 | 1.005 | A | 618 | Not provided | Not provided | Not provided | Not provided | N/A | Structural | 2013 | North Indian River Lagoon | Not provided | Not provided | Efficiency Formula and TA | yes | 126.849 | 296.041
28911 | Kennedy Space Center | North IRL | A | IR1-5 | 0.35 | 0.47 | 0.61776 | 8.2911 | 1.1091 | 5.1219 | 0.68518 | 1750 | Governmental | KSC-06-NIRL | Shuttle Landing Facility | 618.2741 | Kennedy Space Center | Not provided | Shuttle Landing Facility - missing from model | Runoff is captured and treated before discharging to the lagoon. | Wet Detention Pond | Completed | Prior to 2013 | 2.566 | 1.005 | A | 618 | Not provided | Not provided | Not provided | Not provided | N/A | Structural | 2013 | North Indian River Lagoon | Not provided | Not provided | Efficiency Formula and TA | yes | 200 | 2500
28912 | Kennedy Space Center | North IRL | A | IR1-5 | 0.35 | 0.47 | 0.49069 | 6.3687 | 0.84965 | 3.125 | 0.41692 | 1750 | Governmental | KSC-06-NIRL | Shuttle Landing Facility | 618.2741 | Kennedy Space Center | Not provided | Shuttle Landing Facility - missing from model | Runoff is captured and treated before discharging to the lagoon. | Wet Detention Pond | Completed | Prior to 2013 | 2.566 | 1.005 | A | 618 | Not provided | Not provided | Not provided | Not provided | N/A | Structural | 2013 | North Indian River Lagoon | Not provided | Not provided | Efficiency Formula and TA | yes | 181.9604 | 1985.7539
28913 | Natural Lands | North IRL | A | IR1-5 | 0.35 | 0.47 | 0.12707 | 6.3687 | 0.84965 | 0.80928 | 0.10797 | 5100 | Streams and waterways | KSC-06-NIRL | Shuttle Landing Facility | 618.2741 | Kennedy Space Center | Not provided | Shuttle Landing Facility - missing from model | Runoff is captured and treated before discharging to the lagoon. | Wet Detention Pond | Completed | Prior to 2013 | 2.566 | 1.005 | A | 618 | Not provided | Not provided | Not provided | Not provided | N/A | Structural | 2013 | North Indian River Lagoon | Not provided | Not provided | Efficiency Formula and TA | yes | 114.0233 | 514.2461
28914 | Kennedy Space Center | North IRL | A | IR1-5 | 0.35 | 0.47 | 0.61776 | 8.0657 | 1.0557 | 4.9827 | 0.65215 | 1750 | Governmental | KSC-06-NIRL | Shuttle Landing Facility | 618.2741 | Kennedy Space Center | Not provided | Shuttle Landing Facility - missing from model | Runoff is captured and treated before discharging to the lagoon. | Wet Detention Pond | Completed | Prior to 2013 | 2.566 | 1.005 | A | 618 | Not provided | Not provided | Not provided | Not provided | N/A | Structural | 2013 | North Indian River Lagoon | Not provided | Not provided | Efficiency Formula and TA | yes | 200 | 2500
28915 | Kennedy Space Center | North IRL | A | IR1-5 | 0.35 | 0.47 | 0.014722 | 7.4929 | 0.90198 | 0.11031 | 0.013279 | 1750 | Governmental | KSC-06-NIRL | Shuttle Landing Facility | 618.2741 | Kennedy Space Center | Not provided | Shuttle Landing Facility - missing from model | Runoff is captured and treated before discharging to the lagoon. | Wet Detention Pond | Completed | Prior to 2013 | 2.566 | 1.005 | A | 618 | Not provided | Not provided | Not provided | Not provided | N/A | Structural | 2013 | North Indian River Lagoon | Not provided | Not provided | Efficiency Formula and TA | yes | 38.7763 | 59.5776
28916 | Kennedy Space Center | North IRL | A | IR1-5 | 0.35 | 0.47 | 0.57273 | 8.465 | 1.1227 | 4.8482 | 0.64302 | 1750 | Governmental | KSC-06-NIRL | Shuttle Landing Facility | 618.2741 | Kennedy Space Center | Not provided | Shuttle Landing Facility - missing from model | Runoff is captured and treated before discharging to the lagoon. | Wet Detention Pond | Completed | Prior to 2013 | 2.566 | 1.005 | A | 618 | Not provided | Not provided | Not provided | Not provided | N/A | Structural | 2013 | North Indian River Lagoon | Not provided | Not provided | Efficiency Formula and TA | yes | 189.3643 | 2317.7664
28917 | Natural Lands | North IRL | A | IR1-5 | 0.35 | 0.47 | 0.045031 | 8.465 | 1.1227 | 0.38119 | 0.050557 | 5100 | Streams and waterways | KSC-06-NIRL | Shuttle Landing Facility | 618.2741 | Kennedy Space Center | Not provided | Shuttle Landing Facility - missing from model | Runoff is captured and treated before discharging to the lagoon. | Wet Detention Pond | Completed | Prior to 2013 | 2.566 | 1.005 | A | 618 | Not provided | Not provided | Not provided | Not provided | N/A | Structural | 2013 | North Indian River Lagoon | Not provided | Not provided | Efficiency Formula and TA | yes | 67.782 | 182.2336
28918 | Kennedy Space Center | North IRL | A | IR1-5 | 0.35 | 0.47 | 0.58151 | 8.5909 | 1.1374 | 4.9957 | 0.66139 | 1750 | Governmental | KSC-06-NIRL | Shuttle Landing Facility | 618.2741 | Kennedy Space Center | Not provided | Shuttle Landing Facility - missing from model | Runoff is captured and treated before discharging to the lagoon. | Wet Detention Pond | Completed | Prior to 2013 | 2.566 | 1.005 | A | 618 | Not provided | Not provided | Not provided | Not provided | N/A | Structural | 2013 | North Indian River Lagoon | Not provided | Not provided | Efficiency Formula and TA | yes | 189.9695 | 2353.2975
28919 | Natural Lands | North IRL | A | IR1-5 | 0.35 | 0.47 | 0.036251 | 8.5909 | 1.1374 | 0.31143 | 0.04123 | 5100 | Streams and waterways | KSC-06-NIRL | Shuttle Landing Facility | 618.2741 | Kennedy Space Center | Not provided | Shuttle Landing Facility - missing from model | Runoff is captured and treated before discharging to the lagoon. | Wet Detention Pond | Completed | Prior to 2013 | 2.566 | 1.005 | A | 618 | Not provided | Not provided | Not provided | Not provided | N/A | Structural | 2013 | North Indian River Lagoon | Not provided | Not provided | Efficiency Formula and TA | yes | 58.5028 | 146.7025
28920 | Kennedy Space Center | North IRL | A | IR1-5 | 0.35 | 0.47 | 0.61776 | 8.8295 | 1.1762 | 5.4545 | 0.72664 | 1750 | Governmental | KSC-06-NIRL | Shuttle Landing Facility | 618.2741 | Kennedy Space Center | Not provided | Shuttle Landing Facility - missing from model | Runoff is captured and treated before discharging to the lagoon. | Wet Detention Pond | Completed | Prior to 2013 | 2.566 | 1.005 | A | 618 | Not provided | Not provided | Not provided | Not provided | N/A | Structural | 2013 | North Indian River Lagoon | Not provided | Not provided | Efficiency Formula and TA | yes | 200 | 2500
28921 | Kennedy Space Center | North IRL | A | IR1-5 | 0.35 | 0.47 | 0.42084 | 6.3825 | 0.79389 | 2.686 | 0.3341 | 1750 | Governmental | KSC-06-NIRL | Shuttle Landing Facility | 618.2741 | Kennedy Space Center | Not provided | Shuttle Landing Facility - missing from model | Runoff is captured and treated before discharging to the lagoon. | Wet Detention Pond | Completed | Prior to 2013 | 2.566 | 1.005 | A | 618 | Not provided | Not provided | Not provided | Not provided | N/A | Structural | 2013 | North Indian River Lagoon | Not provided | Not provided | Efficiency Formula and TA | yes | 168.2665 | 1703.0992
28922 | Natural Lands | North IRL | A | IR1-5 | 0.35 | 0.47 | 0.088467 | 6.3825 | 0.79389 | 0.56464 | 0.070233 | 5100 | Streams and waterways | KSC-06-NIRL | Shuttle Landing Facility | 618.2741 | Kennedy Space Center | Not provided | Shuttle Landing Facility - missing from model | Runoff is captured and treated before discharging to the lagoon. | Wet Detention Pond | Completed | Prior to 2013 | 2.566 | 1.005 | A | 618 | Not provided | Not provided | Not provided | Not provided | N/A | Structural | 2013 | North Indian River Lagoon | Not provided | Not provided | Efficiency Formula and TA | yes | 95.0258 | 358.0144
28923 | Natural Lands | North IRL | A | IR1-5 | 0.35 | 0.47 | 0.068946 | 6.3825 | 0.79389 | 0.44005 | 0.054735 | 6170 | Mixed wetland hardwoods | KSC-06-NIRL | Shuttle Landing Facility | 618.2741 | Kennedy Space Center | Not provided | Shuttle Landing Facility - missing from model | Runoff is captured and treated before discharging to the lagoon. | Wet Detention Pond | Completed | Prior to 2013 | 2.566 | 1.005 | A | 618 | Not provided | Not provided | Not provided | Not provided | N/A | Structural | 2013 | North Indian River Lagoon | Not provided | Not provided | Efficiency Formula and TA | yes | 95.2687 | 279.0142
28924 | Kennedy Space Center | North IRL | A | IR1-5 | 0.35 | 0.47 | 0.47475 | 9.546 | 1.251 | 4.532 | 0.59389 | 1750 | Governmental | KSC-06-NIRL | Shuttle Landing Facility | 618.2741 | Kennedy Space Center | Not provided | Shuttle Landing Facility - missing from model | Runoff is captured and treated before discharging to the lagoon. | Wet Detention Pond | Completed | Prior to 2013 | 2.566 | 1.005 | A | 618 | Not provided | Not provided | Not provided | Not provided | N/A | Structural | 2013 | North Indian River Lagoon | Not provided | Not provided | Efficiency Formula and TA | yes | 176.0155 | 1921.2473
28925 | Kennedy Space Center | North IRL | A | IR1-5 | 0.35 | 0.47 | 0.11558 | 3.4199 | 0.40327 | 0.39529 | 0.046612 | 1750 | Governmental | KSC-06-NIRL | Shuttle Landing Facility | 618.2741 | Kennedy Space Center | Not provided | Shuttle Landing Facility - missing from model | Runoff is captured and treated before discharging to the lagoon. | Wet Detention Pond | Completed | Prior to 2013 | 2.566 | 1.005 | A | 618 | Not provided | Not provided | Not provided | Not provided | N/A | Structural | 2013 | North Indian River Lagoon | Not provided | Not provided | Efficiency Formula and TA | yes | 109.0434 | 467.7524
28926 | Natural Lands | North IRL | A | IR1-5 | 0.35 | 0.47 | 0.038874 | 3.4199 | 0.40327 | 0.13295 | 0.015677 | 3200 | Shrub and Brushland | KSC-06-NIRL | Shuttle Landing Facility | 618.2741 | Kennedy Space Center | Not provided | Shuttle Landing Facility - missing from model | Runoff is captured and treated before discharging to the lagoon. | Wet Detention Pond | Completed | Prior to 2013 | 2.566 | 1.005 | A | 618 | Not provided | Not provided | Not provided | Not provided | N/A | Structural | 2013 | North Indian River Lagoon | Not provided | Not provided | Efficiency Formula and TA | yes | 99.2727 | 157.3166
28927 | Natural Lands | North IRL | A | IR1-5 | 0.35 | 0.47 | 0.61776 | 0 | 0 | 0 | 0 | 5100 | Streams and waterways | KSC-06-NIRL | Shuttle Landing Facility | 618.2741 | Kennedy Space Center | Not provided | Shuttle Landing Facility - missing from model | Runoff is captured and treated before discharging to the lagoon. | Wet Detention Pond | Completed | Prior to 2013 | 2.566 | 1.005 | A | 618 | Not provided | Not provided | Not provided | Not provided | N/A | Structural | 2013 | North Indian River Lagoon | Not provided | Not provided | Efficiency Formula and TA | yes | 200 | 2500
28928 | Kennedy Space Center | North IRL | A | IR1-5 | 0.35 | 0.47 | 0.28074 | 6.3632 | 0.80564 | 1.7864 | 0.22618 | 1750 | Governmental | KSC-06-NIRL | Shuttle Landing Facility | 618.2741 | Kennedy Space Center | Not provided | Shuttle Landing Facility - missing from model | Runoff is captured and treated before discharging to the lagoon. | Wet Detention Pond | Completed | Prior to 2013 | 2.566 | 1.005 | A | 618 | Not provided | Not provided | Not provided | Not provided | N/A | Structural | 2013 | North Indian River Lagoon | Not provided | Not provided | Efficiency Formula and TA | yes | 169.5605 | 1136.1251
28929 | Natural Lands | North IRL | A | IR1-5 | 0.35 | 0.47 | 0.32724 | 6.3632 | 0.80564 | 2.0823 | 0.26364 | 3200 | Shrub and Brushland | KSC-06-NIRL | Shuttle Landing Facility | 618.2741 | Kennedy Space Center | Not provided | Shuttle Landing Facility - missing from model | Runoff is captured and treated before discharging to the lagoon. | Wet Detention Pond | Completed | Prior to 2013 | 2.566 | 1.005 | A | 618 | Not provided | Not provided | Not provided | Not provided | N/A | Structural | 2013 | North Indian River Lagoon | Not provided | Not provided | Efficiency Formula and TA | yes | 175.0541 | 1324.3098
28930 | Natural Lands | North IRL | A | IR1-5 | 0.35 | 0.47 | 0.0097767 | 6.3632 | 0.80564 | 0.062211 | 0.0078766 | 5100 | Streams and waterways | KSC-06-NIRL | Shuttle Landing Facility | 618.2741 | Kennedy Space Center | Not provided | Shuttle Landing Facility - missing from model | Runoff is captured and treated before discharging to the lagoon. | Wet Detention Pond | Completed | Prior to 2013 | 2.566 | 1.005 | A | 618 | Not provided | Not provided | Not provided | Not provided | N/A | Structural | 2013 | North Indian River Lagoon | Not provided | Not provided | Efficiency Formula and TA | yes | 32.2109 | 39.565
28931 | Kennedy Space Center | North IRL | A | IR1-5 | 0.35 | 0.47 | 0.027899 | 3.6816 | 0.4293 | 0.10271 | 0.011977 | 1750 | Governmental | KSC-06-NIRL | Shuttle Landing Facility | 618.2741 | Kennedy Space Center | Not provided | Shuttle Landing Facility - missing from model | Runoff is captured and treated before discharging to the lagoon. | Wet Detention Pond | Completed | Prior to 2013 | 2.566 | 1.005 | A | 618 | Not provided | Not provided | Not provided | Not provided | N/A | Structural | 2013 | North Indian River Lagoon | Not provided | Not provided | Efficiency Formula and TA | yes | 53.4828 | 112.9039
28932 | Natural Lands | North IRL | A | IR1-5 | 0.35 | 0.47 | 0.57508 | 3.6816 | 0.4293 | 2.1172 | 0.24689 | 3200 | Shrub and Brushland | KSC-06-NIRL | Shuttle Landing Facility | 618.2741 | Kennedy Space Center | Not provided | Shuttle Landing Facility - missing from model | Runoff is captured and treated before discharging to the lagoon. | Wet Detention Pond | Completed | Prior to 2013 | 2.566 | 1.005 | A | 618 | Not provided | Not provided | Not provided | Not provided | N/A | Structural | 2013 | North Indian River Lagoon | Not provided | Not provided | Efficiency Formula and TA | yes | 185.2469 | 2327.2781
28933 | Kennedy Space Center | North IRL | A | IR1-5 | 0.35 | 0.47 | 0.2496 | 8.1685 | 1.0662 | 2.0388 | 0.26612 | 1750 | Governmental | KSC-06-NIRL | Shuttle Landing Facility | 618.2741 | Kennedy Space Center | Not provided | Shuttle Landing Facility - missing from model | Runoff is captured and treated before discharging to the lagoon. | Wet Detention Pond | Completed | Prior to 2013 | 2.566 | 1.005 | A | 618 | Not provided | Not provided | Not provided | Not provided | N/A | Structural | 2013 | North Indian River Lagoon | Not provided | Not provided | Efficiency Formula and TA | yes | 146.8476 | 1010.0853
28934 | Natural Lands | North IRL | A | IR1-5 | 0.35 | 0.47 | 0.04885 | 8.1685 | 1.0662 | 0.39903 | 0.052083 | 5100 | Streams and waterways | KSC-06-NIRL | Shuttle Landing Facility | 618.2741 | Kennedy Space Center | Not provided | Shuttle Landing Facility - missing from model | Runoff is captured and treated before discharging to the lagoon. | Wet Detention Pond | Completed | Prior to 2013 | 2.566 | 1.005 | A | 618 | Not provided | Not provided | Not provided | Not provided | N/A | Structural | 2013 | North Indian River Lagoon | Not provided | Not provided | Efficiency Formula and TA | yes | 70.9255 | 197.6901
28935 | Kennedy Space Center | North IRL | A | IR1-5 | 0.35 | 0.47 | 0.38757 | 5.0958 | 0.68117 | 1.975 | 0.264 | 1750 | Governmental | KSC-06-NIRL | Shuttle Landing Facility | 618.2741 | Kennedy Space Center | Not provided | Shuttle Landing Facility - missing from model | Runoff is captured and treated before discharging to the lagoon. | Wet Detention Pond | Completed | Prior to 2013 | 2.566 | 1.005 | A | 618 | Not provided | Not provided | Not provided | Not provided | N/A | Structural | 2013 | North Indian River Lagoon | Not provided | Not provided | Efficiency Formula and TA | yes | 210.8035 | 1568.4258
28936 | Natural Lands | North IRL | A | IR1-5 | 0.35 | 0.47 | 0.2302 | 5.0958 | 0.68117 | 1.173 | 0.1568 | 5100 | Streams and waterways | KSC-06-NIRL | Shuttle Landing Facility | 618.2741 | Kennedy Space Center | Not provided | Shuttle Landing Facility - missing from model | Runoff is captured and treated before discharging to the lagoon. | Wet Detention Pond | Completed | Prior to 2013 | 2.566 | 1.005 | A | 618 | Not provided | Not provided | Not provided | Not provided | N/A | Structural | 2013 | North Indian River Lagoon | Not provided | Not provided | Efficiency Formula and TA | yes | 141.631 | 931.5742
28937 | Kennedy Space Center | North IRL | A | IR1-5 | 0.35 | 0.47 | 0.36654 | 5.8765 | 0.76196 | 2.154 | 0.27929 | 1750 | Governmental | KSC-06-NIRL | Shuttle Landing Facility | 618.2741 | Kennedy Space Center | Not provided | Shuttle Landing Facility - missing from model | Runoff is captured and treated before discharging to the lagoon. | Wet Detention Pond | Completed | Prior to 2013 | 2.566 | 1.005 | A | 618 | Not provided | Not provided | Not provided | Not provided | N/A | Structural | 2013 | North Indian River Lagoon | Not provided | Not provided | Efficiency Formula and TA | yes | 164.6541 | 1483.3423
28938 | Natural Lands | North IRL | A | IR1-5 | 0.35 | 0.47 | 0.1994 | 5.8765 | 0.76196 | 1.1718 | 0.15193 | 3200 | Shrub and Brushland | KSC-06-NIRL | Shuttle Landing Facility | 618.2741 | Kennedy Space Center | Not provided | Shuttle Landing Facility - missing from model | Runoff is captured and treated before discharging to the lagoon. | Wet Detention Pond | Completed | Prior to 2013 | 2.566 | 1.005 | A | 618 | Not provided | Not provided | Not provided | Not provided | N/A | Structural | 2013 | North Indian River Lagoon | Not provided | Not provided | Efficiency Formula and TA | yes | 137.4085 | 806.9321
28939 | Natural Lands | North IRL | A | IR1-5 | 0.35 | 0.47 | 0.02569 | 5.8765 | 0.76196 | 0.15097 | 0.019575 | 5100 | Streams and waterways | KSC-06-NIRL | Shuttle Landing Facility | 618.2741 | Kennedy Space Center | Not provided | Shuttle Landing Facility - missing from model | Runoff is captured and treated before discharging to the lagoon. | Wet Detention Pond | Completed | Prior to 2013 | 2.566 | 1.005 | A | 618 | Not provided | Not provided | Not provided | Not provided | N/A | Structural | 2013 | North Indian River Lagoon | Not provided | Not provided | Efficiency Formula and TA | yes | 51.2467 | 103.9635
28940 | Kennedy Space Center | North IRL | A | IR1-5 | 0.35 | 0.47 | 0.28681 | 4.0561 | 0.52442 | 1.1633 | 0.15041 | 1750 | Governmental | KSC-06-NIRL | Shuttle Landing Facility | 618.2741 | Kennedy Space Center | Not provided | Shuttle Landing Facility - missing from model | Runoff is captured and treated before discharging to the lagoon. | Wet Detention Pond | Completed | Prior to 2013 | 2.566 | 1.005 | A | 618 | Not provided | Not provided | Not provided | Not provided | N/A | Structural | 2013 | North Indian River Lagoon | Not provided | Not provided | Efficiency Formula and TA | yes | 153.2523 | 1160.68
28941 | Natural Lands | North IRL | A | IR1-5 | 0.35 | 0.47 | 0.33095 | 4.0561 | 0.52442 | 1.3424 | 0.17356 | 5100 | Streams and waterways | KSC-06-NIRL | Shuttle Landing Facility | 618.2741 | Kennedy Space Center | Not provided | Shuttle Landing Facility - missing from model | Runoff is captured and treated before discharging to the lagoon. | Wet Detention Pond | Completed | Prior to 2013 | 2.566 | 1.005 | A | 618 | Not provided | Not provided | Not provided | Not provided | N/A | Structural | 2013 | North Indian River Lagoon | Not provided | Not provided | Efficiency Formula and TA | yes | 160.3979 | 1339.32
28942 | Kennedy Space Center | North IRL | A | IR1-5 | 0.35 | 0.47 | 0.61776 | 8.2643 | 1.0957 | 5.1054 | 0.67691 | 1750 | Governmental | KSC-06-NIRL | Shuttle Landing Facility | 618.2741 | Kennedy Space Center | Not provided | Shuttle Landing Facility - missing from model | Runoff is captured and treated before discharging to the lagoon. | Wet Detention Pond | Completed | Prior to 2013 | 2.566 | 1.005 | A | 618 | Not provided | Not provided | Not provided | Not provided | N/A | Structural | 2013 | North Indian River Lagoon | Not provided | Not provided | Efficiency Formula and TA | yes | 200 | 2500
28943 | Kennedy Space Center | North IRL | A | IR1-5 | 0.35 | 0.47 | 0.10646 | 4.0974 | 0.35063 | 0.43623 | 0.03733 | 1750 | Governmental | KSC-06-NIRL | Shuttle Landing Facility | 618.2741 | Kennedy Space Center | Not provided | Shuttle Landing Facility - missing from model | Runoff is captured and treated before discharging to the lagoon. | Wet Detention Pond | Completed | Prior to 2013 | 2.566 | 1.005 | A | 618 | Not provided | Not provided | Not provided | Not provided | N/A | Structural | 2013 | North Indian River Lagoon | Not provided | Not provided | Efficiency Formula and TA | yes | 104.4786 | 430.8478
28944 | Natural Lands | North IRL | A | IR1-5 | 0.35 | 0.47 | 0.0005724 | 4.0974 | 0.35063 | 0.0023453 | 0.0002007 | 3200 | Shrub and Brushland | KSC-06-NIRL | Shuttle Landing Facility | 618.2741 | Kennedy Space Center | Not provided | Shuttle Landing Facility - missing from model | Runoff is captured and treated before discharging to the lagoon. | Wet Detention Pond | Completed | Prior to 2013 | 2.566 | 1.005 | A | 618 | Not provided | Not provided | Not provided | Not provided | N/A | Structural | 2013 | North Indian River Lagoon | Not provided | Not provided | Efficiency Formula and TA | yes | 9.2487 | 2.3164
28945 | Natural Lands | North IRL | A | IR1-5 | 0.35 | 0.47 | 0.21617 | 4.0974 | 0.35063 | 0.88572 | 0.075796 | 6430 | Wet prairies | KSC-06-NIRL | Shuttle Landing Facility | 618.2741 | Kennedy Space Center | Not provided | Shuttle Landing Facility - missing from model | Runoff is captured and treated before discharging to the lagoon. | Wet Detention Pond | Completed | Prior to 2013 | 2.566 | 1.005 | A | 618 | Not provided | Not provided | Not provided | Not provided | N/A | Structural | 2013 | North Indian River Lagoon | Not provided | Not provided | Efficiency Formula and TA | yes | 134.8239 | 874.7951
28946 | Kennedy Space Center | North IRL | A | IR1-5 | 0.35 | 0.47 | 0.59728 | 8.1855 | 1.0951 | 4.889 | 0.6541 | 1750 | Governmental | KSC-06-NIRL | Shuttle Landing Facility | 618.2741 | Kennedy Space Center | Not provided | Shuttle Landing Facility - missing from model | Runoff is captured and treated before discharging to the lagoon. | Wet Detention Pond | Completed | Prior to 2013 | 2.566 | 1.005 | A | 618 | Not provided | Not provided | Not provided | Not provided | N/A | Structural | 2013 | North Indian River Lagoon | Not provided | Not provided | Efficiency Formula and TA | yes | 206.5497 | 2417.1041
28947 | Natural Lands | North IRL | A | IR1-5 | 0.35 | 0.47 | 0.020484 | 8.1855 | 1.0951 | 0.16767 | 0.022433 | 5100 | Streams and waterways | KSC-06-NIRL | Shuttle Landing Facility | 618.2741 | Kennedy Space Center | Not provided | Shuttle Landing Facility - missing from model | Runoff is captured and treated before discharging to the lagoon. | Wet Detention Pond | Completed | Prior to 2013 | 2.566 | 1.005 | A | 618 | Not provided | Not provided | Not provided | Not provided | N/A | Structural | 2013 | North Indian River Lagoon | Not provided | Not provided | Efficiency Formula and TA | yes | 42.8936 | 82.8959
28948 | Kennedy Space Center | North IRL | A | IR1-5 | 0.35 | 0.47 | 0.0013082 | 0.0046377 | 0.00055035 | 6.0669e-06 | 7.1994e-07 | 1750 | Governmental | KSC-06-NIRL | Shuttle Landing Facility | 618.2741 | Kennedy Space Center | Not provided | Shuttle Landing Facility - missing from model | Runoff is captured and treated before discharging to the lagoon. | Wet Detention Pond | Completed | Prior to 2013 | 2.566 | 1.005 | A | 618 | Not provided | Not provided | Not provided | Not provided | N/A | Structural | 2013 | North Indian River Lagoon | Not provided | Not provided | Efficiency Formula and TA | yes | 11.4518 | 5.2939
28949 | Natural Lands | North IRL | A | IR1-5 | 0.35 | 0.47 | 0.61646 | 0.0046377 | 0.00055035 | 0.0028589 | 0.00033926 | 5100 | Streams and waterways | KSC-06-NIRL | Shuttle Landing Facility | 618.2741 | Kennedy Space Center | Not provided | Shuttle Landing Facility - missing from model | Runoff is captured and treated before discharging to the lagoon. | Wet Detention Pond | Completed | Prior to 2013 | 2.566 | 1.005 | A | 618 | Not provided | Not provided | Not provided | Not provided | N/A | Structural | 2013 | North Indian River Lagoon | Not provided | Not provided | Efficiency Formula and TA | yes | 198.1509 | 2494.7061
28950 | Kennedy Space Center | North IRL | A | IR1-5 | 0.35 | 0.47 | 0.4576 | 6.8861 | 0.87309 | 3.1511 | 0.39953 | 1750 | Governmental | KSC-06-NIRL | Shuttle Landing Facility | 618.2741 | Kennedy Space Center | Not provided | Shuttle Landing Facility - missing from model | Runoff is captured and treated before discharging to the lagoon. | Wet Detention Pond | Completed | Prior to 2013 | 2.566 | 1.005 | A | 618 | Not provided | Not provided | Not provided | Not provided | N/A | Structural | 2013 | North Indian River Lagoon | Not provided | Not provided | Efficiency Formula and TA | yes | 181.1019 | 1851.8546
28951 | Agricultural Lands | North IRL | A | IR1-5 | 0.35 | 0.47 | 0.0947 | 6.8861 | 0.87309 | 0.65212 | 0.082682 | 3300 | Mixed Rangeland | KSC-06-NIRL | Shuttle Landing Facility | 618.2741 | Kennedy Space Center | Not provided | Shuttle Landing Facility - missing from model | Runoff is captured and treated before discharging to the lagoon. | Wet Detention Pond | Completed | Prior to 2013 | 2.566 | 1.005 | A | 618 | Not provided | Not provided | Not provided | Not provided | N/A | Structural | 2013 | North Indian River Lagoon | Not provided | Not provided | Efficiency Formula and TA | yes | 103.5947 | 383.2387
28952 | Kennedy Space Center | North IRL | A | IR1-5 | 0.35 | 0.47 | 0.61776 | 9.3025 | 1.2187 | 5.7468 | 0.75288 | 1750 | Governmental | KSC-06-NIRL | Shuttle Landing Facility | 618.2741 | Kennedy Space Center | Not provided | Shuttle Landing Facility - missing from model | Runoff is captured and treated before discharging to the lagoon. | Wet Detention Pond | Completed | Prior to 2013 | 2.566 | 1.005 | A | 618 | Not provided | Not provided | Not provided | Not provided | N/A | Structural | 2013 | North Indian River Lagoon | Not provided | Not provided | Efficiency Formula and TA | yes | 200 | 2500
28953 | Natural Lands | North IRL | A | IR1-5 | 0.35 | 0.47 | 0.0047239 | 3.9154 | 0.46567 | 0.018496 | 0.0021998 | 3200 | Shrub and Brushland | KSC-06-NIRL | Shuttle Landing Facility | 618.2741 | Kennedy Space Center | Not provided | Shuttle Landing Facility - missing from model | Runoff is captured and treated before discharging to the lagoon. | Wet Detention Pond | Completed | Prior to 2013 | 2.566 | 1.005 | A | 618 | Not provided | Not provided | Not provided | Not provided | N/A | Structural | 2013 | North Indian River Lagoon | Not provided | Not provided | Efficiency Formula and TA | yes | 22.2222 | 19.1169
28954 | Kennedy Space Center | North IRL | A | IR1-5 | 0.35 | 0.47 | 0.24418 | 2.9768 | 0.39483 | 0.72686 | 0.096407 | 1750 | Governmental | KSC-06-NIRL | Shuttle Landing Facility | 618.2741 | Kennedy Space Center | Not provided | Shuttle Landing Facility - missing from model | Runoff is captured and treated before discharging to the lagoon. | Wet Detention Pond | Completed | Prior to 2013 | 2.566 | 1.005 | A | 618 | Not provided | Not provided | Not provided | Not provided | N/A | Structural | 2013 | North Indian River Lagoon | Not provided | Not provided | Efficiency Formula and TA | yes | 238.2095 | 988.1491
28955 | Natural Lands | North IRL | A | IR1-5 | 0.35 | 0.47 | 0.37359 | 2.9768 | 0.39483 | 1.1121 | 0.1475 | 5100 | Streams and waterways | KSC-06-NIRL | Shuttle Landing Facility | 618.2741 | Kennedy Space Center | Not provided | Shuttle Landing Facility - missing from model | Runoff is captured and treated before discharging to the lagoon. | Wet Detention Pond | Completed | Prior to 2013 | 2.566 | 1.005 | A | 618 | Not provided | Not provided | Not provided | Not provided | N/A | Structural | 2013 | North Indian River Lagoon | Not provided | Not provided | Efficiency Formula and TA | yes | 165.6678 | 1511.8509
28956 | Kennedy Space Center | North IRL | A | IR1-5 | 0.35 | 0.47 | 0.32724 | 7.0323 | 0.90592 | 2.3012 | 0.29645 | 1750 | Governmental | KSC-06-NIRL | Shuttle Landing Facility | 618.2741 | Kennedy Space Center | Not provided | Shuttle Landing Facility - missing from model | Runoff is captured and treated before discharging to the lagoon. | Wet Detention Pond | Completed | Prior to 2013 | 2.566 | 1.005 | A | 618 | Not provided | Not provided | Not provided | Not provided | N/A | Structural | 2013 | North Indian River Lagoon | Not provided | Not provided | Efficiency Formula and TA | yes | 161.6831 | 1324.2875
28957 | Natural Lands | North IRL | A | IR1-5 | 0.35 | 0.47 | 0.29052 | 7.0323 | 0.90592 | 2.043 | 0.26319 | 3200 | Shrub and Brushland | KSC-06-NIRL | Shuttle Landing Facility | 618.2741 | Kennedy Space Center | Not provided | Shuttle Landing Facility - missing from model | Runoff is captured and treated before discharging to the lagoon. | Wet Detention Pond | Completed | Prior to 2013 | 2.566 | 1.005 | A | 618 | Not provided | Not provided | Not provided | Not provided | N/A | Structural | 2013 | North Indian River Lagoon | Not provided | Not provided | Efficiency Formula and TA | yes | 156.5626 | 1175.7125
28958 | Kennedy Space Center | North IRL | A | IR1-5 | 0.35 | 0.47 | 0.28561 | 3.6021 | 0.48043 | 1.0288 | 0.13721 | 1750 | Governmental | KSC-06-NIRL | Shuttle Landing Facility | 618.2741 | Kennedy Space Center | Not provided | Shuttle Landing Facility - missing from model | Runoff is captured and treated before discharging to the lagoon. | Wet Detention Pond | Completed | Prior to 2013 | 2.566 | 1.005 | A | 618 | Not provided | Not provided | Not provided | Not provided | N/A | Structural | 2013 | North Indian River Lagoon | Not provided | Not provided | Efficiency Formula and TA | yes | 186.0678 | 1155.8134
28959 | Natural Lands | North IRL | A | IR1-5 | 0.35 | 0.47 | 0.33216 | 3.6021 | 0.48043 | 1.1965 | 0.15958 | 5100 | Streams and waterways | KSC-06-NIRL | Shuttle Landing Facility | 618.2741 | Kennedy Space Center | Not provided | Shuttle Landing Facility - missing from model | Runoff is captured and treated before discharging to the lagoon. | Wet Detention Pond | Completed | Prior to 2013 | 2.566 | 1.005 | A | 618 | Not provided | Not provided | Not provided | Not provided | N/A | Structural | 2013 | North Indian River Lagoon | Not provided | Not provided | Efficiency Formula and TA | yes | 159.0587 | 1344.1866
28960 | Kennedy Space Center | North IRL | A | IR1-5 | 0.35 | 0.47 | 0.37511 | 6.9669 | 0.92353 | 2.6133 | 0.34642 | 1750 | Governmental | KSC-06-NIRL | Shuttle Landing Facility | 618.2741 | Kennedy Space Center | Not provided | Shuttle Landing Facility - missing from model | Runoff is captured and treated before discharging to the lagoon. | Wet Detention Pond | Completed | Prior to 2013 | 2.566 | 1.005 | A | 618 | Not provided | Not provided | Not provided | Not provided | N/A | Structural | 2013 | North Indian River Lagoon | Not provided | Not provided | Efficiency Formula and TA | yes | 163.6307 | 1518
28961 | Natural Lands | North IRL | A | IR1-5 | 0.35 | 0.47 | 0.1291 | 6.9669 | 0.92353 | 0.8994 | 0.11922 | 5100 | Streams and waterways | KSC-06-NIRL | Shuttle Landing Facility | 618.2741 | Kennedy Space Center | Not provided | Shuttle Landing Facility - missing from model | Runoff is captured and treated before discharging to the lagoon. | Wet Detention Pond | Completed | Prior to 2013 | 2.566 | 1.005 | A | 618 | Not provided | Not provided | Not provided | Not provided | N/A | Structural | 2013 | North Indian River Lagoon | Not provided | Not provided | Efficiency Formula and TA | yes | 110.4671 | 522.4314
28962 | Kennedy Space Center | North IRL | A | IR1-5 | 0.35 | 0.47 | 0.61776 | 9.1528 | 1.2147 | 5.6542 | 0.75039 | 1750 | Governmental | KSC-06-NIRL | Shuttle Landing Facility | 618.2741 | Kennedy Space Center | Not provided | Shuttle Landing Facility - missing from model | Runoff is captured and treated before discharging to the lagoon. | Wet Detention Pond | Completed | Prior to 2013 | 2.566 | 1.005 | A | 618 | Not provided | Not provided | Not provided | Not provided | N/A | Structural | 2013 | North Indian River Lagoon | Not provided | Not provided | Efficiency Formula and TA | yes | 200 | 2500
28963 | Kennedy Space Center | North IRL | A | IR1-5 | 0.35 | 0.47 | 0.61776 | 9.1601 | 1.2005 | 5.6588 | 0.74164 | 1750 | Governmental | KSC-06-NIRL | Shuttle Landing Facility | 618.2741 | Kennedy Space Center | Not provided | Shuttle Landing Facility - missing from model | Runoff is captured and treated before discharging to the lagoon. | Wet Detention Pond | Completed | Prior to 2013 | 2.566 | 1.005 | A | 618 | Not provided | Not provided | Not provided | Not provided | N/A | Structural | 2013 | North Indian River Lagoon | Not provided | Not provided | Efficiency Formula and TA | yes | 200 | 2500
28964 | Kennedy Space Center | North IRL | A | IR1-5 | 0.35 | 0.47 | 0.61776 | 8.9479 | 1.1867 | 5.5277 | 0.73307 | 1750 | Governmental | KSC-06-NIRL | Shuttle Landing Facility | 618.2741 | Kennedy Space Center | Not provided | Shuttle Landing Facility - missing from model | Runoff is captured and treated before discharging to the lagoon. | Wet Detention Pond | Completed | Prior to 2013 | 2.566 | 1.005 | A | 618 | Not provided | Not provided | Not provided | Not provided | N/A | Structural | 2013 | North Indian River Lagoon | Not provided | Not provided | Efficiency Formula and TA | yes | 200 | 2500
28965 | Kennedy Space Center | North IRL | A | IR1-5 | 0.35 | 0.47 | 0.61776 | 7.7029 | 1.0206 | 4.7586 | 0.63051 | 1750 | Governmental | KSC-06-NIRL | Shuttle Landing Facility | 618.2741 | Kennedy Space Center | Not provided | Shuttle Landing Facility - missing from model | Runoff is captured and treated before discharging to the lagoon. | Wet Detention Pond | Completed | Prior to 2013 | 2.566 | 1.005 | A | 618 | Not provided | Not provided | Not provided | Not provided | N/A | Structural | 2013 | North Indian River Lagoon | Not provided | Not provided | Efficiency Formula and TA | yes | 200 | 2500
28966 | Kennedy Space Center | North IRL | A | IR1-5 | 0.35 | 0.47 | 0.27376 | 5.5285 | 0.69857 | 1.5135 | 0.19124 | 1750 | Governmental | KSC-06-NIRL | Shuttle Landing Facility | 618.2741 | Kennedy Space Center | Not provided | Shuttle Landing Facility - missing from model | Runoff is captured and treated before discharging to the lagoon. | Wet Detention Pond | Completed | Prior to 2013 | 2.566 | 1.005 | A | 618 | Not provided | Not provided | Not provided | Not provided | N/A | Structural | 2013 | North Indian River Lagoon | Not provided | Not provided | Efficiency Formula and TA | yes | 153.3955 | 1107.86
28967 | Natural Lands | North IRL | A | IR1-5 | 0.35 | 0.47 | 0.012544 | 5.5285 | 0.69857 | 0.069352 | 0.0087632 | 5100 | Streams and waterways | KSC-06-NIRL | Shuttle Landing Facility | 618.2741 | Kennedy Space Center | Not provided | Shuttle Landing Facility - missing from model | Runoff is captured and treated before discharging to the lagoon. | Wet Detention Pond | Completed | Prior to 2013 | 2.566 | 1.005 | A | 618 | Not provided | Not provided | Not provided | Not provided | N/A | Structural | 2013 | North Indian River Lagoon | Not provided | Not provided | Efficiency Formula and TA | yes | 35.798 | 50.7658
28968 | Kennedy Space Center | North IRL | A | IR1-5 | 0.35 | 0.47 | 0.32347 | 4.4298 | 0.58138 | 1.4329 | 0.18806 | 1750 | Governmental | KSC-06-NIRL | Shuttle Landing Facility | 618.2741 | Kennedy Space Center | Not provided | Shuttle Landing Facility - missing from model | Runoff is captured and treated before discharging to the lagoon. | Wet Detention Pond | Completed | Prior to 2013 | 2.566 | 1.005 | A | 618 | Not provided | Not provided | Not provided | Not provided | N/A | Structural | 2013 | North Indian River Lagoon | Not provided | Not provided | Efficiency Formula and TA | yes | 157.0452 | 1309.0475
28969 | Natural Lands | North IRL | A | IR1-5 | 0.35 | 0.47 | 0.29429 | 4.4298 | 0.58138 | 1.3037 | 0.17109 | 5100 | Streams and waterways | KSC-06-NIRL | Shuttle Landing Facility | 618.2741 | Kennedy Space Center | Not provided | Shuttle Landing Facility - missing from model | Runoff is captured and treated before discharging to the lagoon. | Wet Detention Pond | Completed | Prior to 2013 | 2.566 | 1.005 | A | 618 | Not provided | Not provided | Not provided | Not provided | N/A | Structural | 2013 | North Indian River Lagoon | Not provided | Not provided | Efficiency Formula and TA | yes | 164.5039 | 1190.9525
28970 | Kennedy Space Center | North IRL | A | IR1-5 | 0.35 | 0.47 | 0.27057 | 4.008 | 0.51319 | 1.0845 | 0.13886 | 1750 | Governmental | KSC-06-NIRL | Shuttle Landing Facility | 618.2741 | Kennedy Space Center | Not provided | Shuttle Landing Facility - missing from model | Runoff is captured and treated before discharging to the lagoon. | Wet Detention Pond | Completed | Prior to 2013 | 2.566 | 1.005 | A | 618 | Not provided | Not provided | Not provided | Not provided | N/A | Structural | 2013 | North Indian River Lagoon | Not provided | Not provided | Efficiency Formula and TA | yes | 233.0255 | 1094.9755
28971 | Natural Lands | North IRL | A | IR1-5 | 0.35 | 0.47 | 0.32378 | 4.008 | 0.51319 | 1.2977 | 0.16616 | 5100 | Streams and waterways | KSC-06-NIRL | Shuttle Landing Facility | 618.2741 | Kennedy Space Center | Not provided | Shuttle Landing Facility - missing from model | Runoff is captured and treated before discharging to the lagoon. | Wet Detention Pond | Completed | Prior to 2013 | 2.566 | 1.005 | A | 618 | Not provided | Not provided | Not provided | Not provided | N/A | Structural | 2013 | North Indian River Lagoon | Not provided | Not provided | Efficiency Formula and TA | yes | 160.9855 | 1310.2718
28972 | Natural Lands | North IRL | A | IR1-5 | 0.35 | 0.47 | 0.023414 | 4.008 | 0.51319 | 0.093844 | 0.012016 | 6410 | Freshwater marshes | KSC-06-NIRL | Shuttle Landing Facility | 618.2741 | Kennedy Space Center | Not provided | Shuttle Landing Facility - missing from model | Runoff is captured and treated before discharging to the lagoon. | Wet Detention Pond | Completed | Prior to 2013 | 2.566 | 1.005 | A | 618 | Not provided | Not provided | Not provided | Not provided | N/A | Structural | 2013 | North Indian River Lagoon | Not provided | Not provided | Efficiency Formula and TA | yes | 49.2217 | 94.7527
28973 | Kennedy Space Center | North IRL | A | IR1-5 | 0.35 | 0.47 | 0.61776 | 9.0797 | 1.1892 | 5.6091 | 0.73463 | 1750 | Governmental | KSC-06-NIRL | Shuttle Landing Facility | 618.2741 | Kennedy Space Center | Not provided | Shuttle Landing Facility - missing from model | Runoff is captured and treated before discharging to the lagoon. | Wet Detention Pond | Completed | Prior to 2013 | 2.566 | 1.005 | A | 618 | Not provided | Not provided | Not provided | Not provided | N/A | Structural | 2013 | North Indian River Lagoon | Not provided | Not provided | Efficiency Formula and TA | yes | 200 | 2500
28974 | Kennedy Space Center | North IRL | A | IR1-5 | 0.35 | 0.47 | 0.61776 | 7.9388 | 1.0523 | 4.9043 | 0.65005 | 1750 | Governmental | KSC-06-NIRL | Shuttle Landing Facility | 618.2741 | Kennedy Space Center | Not provided | Shuttle Landing Facility - missing from model | Runoff is captured and treated before discharging to the lagoon. | Wet Detention Pond | Completed | Prior to 2013 | 2.566 | 1.005 | A | 618 | Not provided | Not provided | Not provided | Not provided | N/A | Structural | 2013 | North Indian River Lagoon | Not provided | Not provided | Efficiency Formula and TA | yes | 200 | 2500
28975 | Kennedy Space Center | North IRL | A | IR1-5 | 0.35 | 0.47 | 0.61726 | 9.2195 | 1.2077 | 5.6908 | 0.74545 | 1750 | Governmental | KSC-06-NIRL | Shuttle Landing Facility | 618.2741 | Kennedy Space Center | Not provided | Shuttle Landing Facility - missing from model | Runoff is captured and treated before discharging to the lagoon. | Wet Detention Pond | Completed | Prior to 2013 | 2.566 | 1.005 | A | 618 | Not provided | Not provided | Not provided | Not provided | N/A | Structural | 2013 | North Indian River Lagoon | Not provided | Not provided | Efficiency Formula and TA | yes | 198.816 | 2497.9559
28976 | Natural Lands | North IRL | A | IR1-5 | 0.35 | 0.47 | 0.00050511 | 9.2195 | 1.2077 | 0.0046568 | 0.00061001 | 5100 | Streams and waterways | KSC-06-NIRL | Shuttle Landing Facility | 618.2741 | Kennedy Space Center | Not provided | Shuttle Landing Facility - missing from model | Runoff is captured and treated before discharging to the lagoon. | Wet Detention Pond | Completed | Prior to 2013 | 2.566 | 1.005 | A | 618 | Not provided | Not provided | Not provided | Not provided | N/A | Structural | 2013 | North Indian River Lagoon | Not provided | Not provided | Efficiency Formula and TA | yes | 6.9057 | 2.0441
28977 | Kennedy Space Center | North IRL | A | IR1-5 | 0.35 | 0.47 | 0.61776 | 9.1513 | 1.2145 | 5.6533 | 0.7503 | 1750 | Governmental | KSC-06-NIRL | Shuttle Landing Facility | 618.2741 | Kennedy Space Center | Not provided | Shuttle Landing Facility - missing from model | Runoff is captured and treated before discharging to the lagoon. | Wet Detention Pond | Completed | Prior to 2013 | 2.566 | 1.005 | A | 618 | Not provided | Not provided | Not provided | Not provided | N/A | Structural | 2013 | North Indian River Lagoon | Not provided | Not provided | Efficiency Formula and TA | yes | 200 | 2500
28978 | Kennedy Space Center | North IRL | A | IR1-5 | 0.35 | 0.47 | 0.55735 | 7.9633 | 1.0548 | 4.4383 | 0.58788 | 1750 | Governmental | KSC-06-NIRL | Shuttle Landing Facility | 618.2741 | Kennedy Space Center | Not provided | Shuttle Landing Facility - missing from model | Runoff is captured and treated before discharging to the lagoon. | Wet Detention Pond | Completed | Prior to 2013 | 2.566 | 1.005 | A | 618 | Not provided | Not provided | Not provided | Not provided | N/A | Structural | 2013 | North Indian River Lagoon | Not provided | Not provided | Efficiency Formula and TA | yes | 187.6011 | 2255.4954
28979 | Natural Lands | North IRL | A | IR1-5 | 0.35 | 0.47 | 0.060418 | 7.9633 | 1.0548 | 0.48113 | 0.063729 | 5100 | Streams and waterways | KSC-06-NIRL | Shuttle Landing Facility | 618.2741 | Kennedy Space Center | Not provided | Shuttle Landing Facility - missing from model | Runoff is captured and treated before discharging to the lagoon. | Wet Detention Pond | Completed | Prior to 2013 | 2.566 | 1.005 | A | 618 | Not provided | Not provided | Not provided | Not provided | N/A | Structural | 2013 | North Indian River Lagoon | Not provided | Not provided | Efficiency Formula and TA | yes | 78.8792 | 244.5046
28980 | Kennedy Space Center | North IRL | A | IR1-5 | 0.35 | 0.47 | 0.54514 | 7.6016 | 1.0081 | 4.144 | 0.54955 | 1750 | Governmental | KSC-06-NIRL | Shuttle Landing Facility | 618.2741 | Kennedy Space Center | Not provided | Shuttle Landing Facility - missing from model | Runoff is captured and treated before discharging to the lagoon. | Wet Detention Pond | Completed | Prior to 2013 | 2.566 | 1.005 | A | 618 | Not provided | Not provided | Not provided | Not provided | N/A | Structural | 2013 | North Indian River Lagoon | Not provided | Not provided | Efficiency Formula and TA | yes | 186.3939 | 2206.1163
28981 | Natural Lands | North IRL | A | IR1-5 | 0.35 | 0.47 | 0.07262 | 7.6016 | 1.0081 | 0.55203 | 0.073207 | 5100 | Streams and waterways | KSC-06-NIRL | Shuttle Landing Facility | 618.2741 | Kennedy Space Center | Not provided | Shuttle Landing Facility - missing from model | Runoff is captured and treated before discharging to the lagoon. | Wet Detention Pond | Completed | Prior to 2013 | 2.566 | 1.005 | A | 618 | Not provided | Not provided | Not provided | Not provided | N/A | Structural | 2013 | North Indian River Lagoon | Not provided | Not provided | Efficiency Formula and TA | yes | 86.3977 | 293.8837
28982 | Kennedy Space Center | North IRL | A | IR1-5 | 0.35 | 0.47 | 0.61776 | 8.371 | 1.1096 | 5.1713 | 0.68549 | 1750 | Governmental | KSC-06-NIRL | Shuttle Landing Facility | 618.2741 | Kennedy Space Center | Not provided | Shuttle Landing Facility - missing from model | Runoff is captured and treated before discharging to the lagoon. | Wet Detention Pond | Completed | Prior to 2013 | 2.566 | 1.005 | A | 618 | Not provided | Not provided | Not provided | Not provided | N/A | Structural | 2013 | North Indian River Lagoon | Not provided | Not provided | Efficiency Formula and TA | yes | 200 | 2500
28983 | Kennedy Space Center | North IRL | A | IR1-5 | 0.35 | 0.47 | 0.50558 | 7.4488 | 0.98767 | 3.7659 | 0.49934 | 1750 | Governmental | KSC-06-NIRL | Shuttle Landing Facility | 618.2741 | Kennedy Space Center | Not provided | Shuttle Landing Facility - missing from model | Runoff is captured and treated before discharging to the lagoon. | Wet Detention Pond | Completed | Prior to 2013 | 2.566 | 1.005 | A | 618 | Not provided | Not provided | Not provided | Not provided | N/A | Structural | 2013 | North Indian River Lagoon | Not provided | Not provided | Efficiency Formula and TA | yes | 207.3896 | 2046.0053
28984 | Natural Lands | North IRL | A | IR1-5 | 0.35 | 0.47 | 0.11218 | 7.4488 | 0.98767 | 0.83564 | 0.1108 | 5100 | Streams and waterways | KSC-06-NIRL | Shuttle Landing Facility | 618.2741 | Kennedy Space Center | Not provided | Shuttle Landing Facility - missing from model | Runoff is captured and treated before discharging to the lagoon. | Wet Detention Pond | Completed | Prior to 2013 | 2.566 | 1.005 | A | 618 | Not provided | Not provided | Not provided | Not provided | N/A | Structural | 2013 | North Indian River Lagoon | Not provided | Not provided | Efficiency Formula and TA | yes | 106.9221 | 453.9947
28985 | Kennedy Space Center | North IRL | A | IR1-5 | 0.35 | 0.47 | 0.61776 | 9.1542 | 1.2148 | 5.6551 | 0.75046 | 1750 | Governmental | KSC-06-NIRL | Shuttle Landing Facility | 618.2741 | Kennedy Space Center | Not provided | Shuttle Landing Facility - missing from model | Runoff is captured and treated before discharging to the lagoon. | Wet Detention Pond | Completed | Prior to 2013 | 2.566 | 1.005 | A | 618 | Not provided | Not provided | Not provided | Not provided | N/A | Structural | 2013 | North Indian River Lagoon | Not provided | Not provided | Efficiency Formula and TA | yes | 200 | 2500
28986 | Natural Lands | North IRL | A | IR1-5 | 0.35 | 0.47 | 0.29359 | 3.4349 | 0.39326 | 1.0084 | 0.11546 | 3200 | Shrub and Brushland | KSC-06-NIRL | Shuttle Landing Facility | 618.2741 | Kennedy Space Center | Not provided | Shuttle Landing Facility - missing from model | Runoff is captured and treated before discharging to the lagoon. | Wet Detention Pond | Completed | Prior to 2013 | 2.566 | 1.005 | A | 618 | Not provided | Not provided | Not provided | Not provided | N/A | Structural | 2013 | North Indian River Lagoon | Not provided | Not provided | Efficiency Formula and TA | yes | 158.1943 | 1188.1254
28987 | Kennedy Space Center | North IRL | A | IR1-5 | 0.35 | 0.47 | 0.61776 | 8.1367 | 1.0883 | 5.0265 | 0.67233 | 1750 | Governmental | KSC-06-NIRL | Shuttle Landing Facility | 618.2741 | Kennedy Space Center | Not provided | Shuttle Landing Facility - missing from model | Runoff is captured and treated before discharging to the lagoon. | Wet Detention Pond | Completed | Prior to 2013 | 2.566 | 1.005 | A | 618 | Not provided | Not provided | Not provided | Not provided | N/A | Structural | 2013 | North Indian River Lagoon | Not provided | Not provided | Efficiency Formula and TA | yes | 200 | 2500
28988 | Kennedy Space Center | North IRL | A | IR1-5 | 0.35 | 0.47 | 0.59738 | 8.2207 | 1.0902 | 4.9109 | 0.65125 | 1750 | Governmental | KSC-06-NIRL | Shuttle Landing Facility | 618.2741 | Kennedy Space Center | Not provided | Shuttle Landing Facility - missing from model | Runoff is captured and treated before discharging to the lagoon. | Wet Detention Pond | Completed | Prior to 2013 | 2.566 | 1.005 | A | 618 | Not provided | Not provided | Not provided | Not provided | N/A | Structural | 2013 | North Indian River Lagoon | Not provided | Not provided | Efficiency Formula and TA | yes | 192.7918 | 2417.5163
28989 | Natural Lands | North IRL | A | IR1-5 | 0.35 | 0.47 | 0.020382 | 8.2207 | 1.0902 | 0.16755 | 0.02222 | 5100 | Streams and waterways | KSC-06-NIRL | Shuttle Landing Facility | 618.2741 | Kennedy Space Center | Not provided | Shuttle Landing Facility - missing from model | Runoff is captured and treated before discharging to the lagoon. | Wet Detention Pond | Completed | Prior to 2013 | 2.566 | 1.005 | A | 618 | Not provided | Not provided | Not provided | Not provided | N/A | Structural | 2013 | North Indian River Lagoon | Not provided | Not provided | Efficiency Formula and TA | yes | 45.7718 | 82.4837
28990 | Natural Lands | North IRL | A | IR1-5 | 0.35 | 0.47 | 0.61776 | 0 | 0 | 0 | 0 | 5100 | Streams and waterways | KSC-06-NIRL | Shuttle Landing Facility | 618.2741 | Kennedy Space Center | Not provided | Shuttle Landing Facility - missing from model | Runoff is captured and treated before discharging to the lagoon. | Wet Detention Pond | Completed | Prior to 2013 | 2.566 | 1.005 | A | 618 | Not provided | Not provided | Not provided | Not provided | N/A | Structural | 2013 | North Indian River Lagoon | Not provided | Not provided | Efficiency Formula and TA | yes | 200 | 2500
28991 | Kennedy Space Center | North IRL | A | IR1-5 | 0.35 | 0.47 | 0.61776 | 8.588 | 1.1473 | 5.3053 | 0.70873 | 1750 | Governmental | KSC-06-NIRL | Shuttle Landing Facility | 618.2741 | Kennedy Space Center | Not provided | Shuttle Landing Facility - missing from model | Runoff is captured and treated before discharging to the lagoon. | Wet Detention Pond | Completed | Prior to 2013 | 2.566 | 1.005 | A | 618 | Not provided | Not provided | Not provided | Not provided | N/A | Structural | 2013 | North Indian River Lagoon | Not provided | Not provided | Efficiency Formula and TA | yes | 200 | 2500
28992 | Kennedy Space Center | North IRL | A | IR1-5 | 0.35 | 0.47 | 0.28468 | 3.6478 | 0.48363 | 1.0385 | 0.13768 | 1750 | Governmental | KSC-06-NIRL | Shuttle Landing Facility | 618.2741 | Kennedy Space Center | Not provided | Shuttle Landing Facility - missing from model | Runoff is captured and treated before discharging to the lagoon. | Wet Detention Pond | Completed | Prior to 2013 | 2.566 | 1.005 | A | 618 | Not provided | Not provided | Not provided | Not provided | N/A | Structural | 2013 | North Indian River Lagoon | Not provided | Not provided | Efficiency Formula and TA | yes | 183.9222 | 1152.0773
28993 | Natural Lands | North IRL | A | IR1-5 | 0.35 | 0.47 | 0.33308 | 3.6478 | 0.48363 | 1.215 | 0.16109 | 5100 | Streams and waterways | KSC-06-NIRL | Shuttle Landing Facility | 618.2741 | Kennedy Space Center | Not provided | Shuttle Landing Facility - missing from model | Runoff is captured and treated before discharging to the lagoon. | Wet Detention Pond | Completed | Prior to 2013 | 2.566 | 1.005 | A | 618 | Not provided | Not provided | Not provided | Not provided | N/A | Structural | 2013 | North Indian River Lagoon | Not provided | Not provided | Efficiency Formula and TA | yes | 159.2679 | 1347.9227
28994 | Kennedy Space Center | North IRL | A | IR1-5 | 0.35 | 0.47 | 0.61776 | 8.1367 | 1.0883 | 5.0265 | 0.67233 | 1750 | Governmental | KSC-06-NIRL | Shuttle Landing Facility | 618.2741 | Kennedy Space Center | Not provided | Shuttle Landing Facility - missing from model | Runoff is captured and treated before discharging to the lagoon. | Wet Detention Pond | Completed | Prior to 2013 | 2.566 | 1.005 | A | 618 | Not provided | Not provided | Not provided | Not provided | N/A | Structural | 2013 | North Indian River Lagoon | Not provided | Not provided | Efficiency Formula and TA | yes | 200 | 2500
28995 | Kennedy Space Center | North IRL | A | IR1-5 | 0.35 | 0.47 | 0.61776 | 9.1164 | 1.194 | 5.6318 | 0.73764 | 1750 | Governmental | KSC-06-NIRL | Shuttle Landing Facility | 618.2741 | Kennedy Space Center | Not provided | Shuttle Landing Facility - missing from model | Runoff is captured and treated before discharging to the lagoon. | Wet Detention Pond | Completed | Prior to 2013 | 2.566 | 1.005 | A | 618 | Not provided | Not provided | Not provided | Not provided | N/A | Structural | 2013 | North Indian River Lagoon | Not provided | Not provided | Efficiency Formula and TA | yes | 200 | 2500
28996 | Kennedy Space Center | North IRL | A | IR1-5 | 0.35 | 0.47 | 0.61776 | 8.058 | 1.0682 | 4.9779 | 0.6599 | 1750 | Governmental | KSC-06-NIRL | Shuttle Landing Facility | 618.2741 | Kennedy Space Center | Not provided | Shuttle Landing Facility - missing from model | Runoff is captured and treated before discharging to the lagoon. | Wet Detention Pond | Completed | Prior to 2013 | 2.566 | 1.005 | A | 618 | Not provided | Not provided | Not provided | Not provided | N/A | Structural | 2013 | North Indian River Lagoon | Not provided | Not provided | Efficiency Formula and TA | yes | 200 | 2500
28997 | Kennedy Space Center | North IRL | A | IR1-5 | 0.35 | 0.47 | 0.61776 | 8.7025 | 1.1502 | 5.3761 | 0.71055 | 1750 | Governmental | KSC-06-NIRL | Shuttle Landing Facility | 618.2741 | Kennedy Space Center | Not provided | Shuttle Landing Facility - missing from model | Runoff is captured and treated before discharging to the lagoon. | Wet Detention Pond | Completed | Prior to 2013 | 2.566 | 1.005 | A | 618 | Not provided | Not provided | Not provided | Not provided | N/A | Structural | 2013 | North Indian River Lagoon | Not provided | Not provided | Efficiency Formula and TA | yes | 200 | 2500
28998 | Kennedy Space Center | North IRL | A | IR1-5 | 0.35 | 0.47 | 0.61776 | 9.4753 | 1.2472 | 5.8535 | 0.77048 | 1750 | Governmental | KSC-06-NIRL | Shuttle Landing Facility | 618.2741 | Kennedy Space Center | Not provided | Shuttle Landing Facility - missing from model | Runoff is captured and treated before discharging to the lagoon. | Wet Detention Pond | Completed | Prior to 2013 | 2.566 | 1.005 | A | 618 | Not provided | Not provided | Not provided | Not provided | N/A | Structural | 2013 | North Indian River Lagoon | Not provided | Not provided | Efficiency Formula and TA | yes | 200 | 2500
28999 | Kennedy Space Center | North IRL | A | IR1-5 | 0.35 | 0.47 | 0.61776 | 8.2689 | 1.1061 | 5.1082 | 0.68334 | 1750 | Governmental | KSC-06-NIRL | Shuttle Landing Facility | 618.2741 | Kennedy Space Center | Not provided | Shuttle Landing Facility - missing from model | Runoff is captured and treated before discharging to the lagoon. | Wet Detention Pond | Completed | Prior to 2013 | 2.566 | 1.005 | A | 618 | Not provided | Not provided | Not provided | Not provided | N/A | Structural | 2013 | North Indian River Lagoon | Not provided | Not provided | Efficiency Formula and TA | yes | 200 | 2500
29000 | Kennedy Space Center | North IRL | A | IR1-5 | 0.35 | 0.47 | 0.28253 | 5.8682 | 0.74926 | 1.658 | 0.21169 | 1750 | Governmental | KSC-06-NIRL | Shuttle Landing Facility | 618.2741 | Kennedy Space Center | Not provided | Shuttle Landing Facility - missing from model | Runoff is captured and treated before discharging to the lagoon. | Wet Detention Pond | Completed | Prior to 2013 | 2.566 | 1.005 | A | 618 | Not provided | Not provided | Not provided | Not provided | N/A | Structural | 2013 | North Indian River Lagoon | Not provided | Not provided | Efficiency Formula and TA | yes | 172.5156 | 1143.3766
29001 | Natural Lands | North IRL | A | IR1-5 | 0.35 | 0.47 | 0.33523 | 5.8682 | 0.74926 | 1.9672 | 0.25117 | 3200 | Shrub and Brushland | KSC-06-NIRL | Shuttle Landing Facility | 618.2741 | Kennedy Space Center | Not provided | Shuttle Landing Facility - missing from model | Runoff is captured and treated before discharging to the lagoon. | Wet Detention Pond | Completed | Prior to 2013 | 2.566 | 1.005 | A | 618 | Not provided | Not provided | Not provided | Not provided | N/A | Structural | 2013 | North Indian River Lagoon | Not provided | Not provided | Efficiency Formula and TA | yes | 149.6638 | 1356.6234
29002 | Kennedy Space Center | North IRL | A | IR1-5 | 0.35 | 0.47 | 0.39267 | 4.7731 | 0.63012 | 1.8742 | 0.24743 | 1750 | Governmental | KSC-06-NIRL | Shuttle Landing Facility | 618.2741 | Kennedy Space Center | Not provided | Shuttle Landing Facility - missing from model | Runoff is captured and treated before discharging to the lagoon. | Wet Detention Pond | Completed | Prior to 2013 | 2.566 | 1.005 | A | 618 | Not provided | Not provided | Not provided | Not provided | N/A | Structural | 2013 | North Indian River Lagoon | Not provided | Not provided | Efficiency Formula and TA | yes | 261.7931 | 1589.0773
29003 | Natural Lands | North IRL | A | IR1-5 | 0.35 | 0.47 | 0.22509 | 4.7731 | 0.63012 | 1.0744 | 0.14184 | 5100 | Streams and waterways | KSC-06-NIRL | Shuttle Landing Facility | 618.2741 | Kennedy Space Center | Not provided | Shuttle Landing Facility - missing from model | Runoff is captured and treated before discharging to the lagoon. | Wet Detention Pond | Completed | Prior to 2013 | 2.566 | 1.005 | A | 618 | Not provided | Not provided | Not provided | Not provided | N/A | Structural | 2013 | North Indian River Lagoon | Not provided | Not provided | Efficiency Formula and TA | yes | 146.3823 | 910.9227
29004 | Kennedy Space Center | North IRL | A | IR1-5 | 0.35 | 0.47 | 0.61776 | 8.3655 | 1.1174 | 5.1679 | 0.6903 | 1750 | Governmental | KSC-06-NIRL | Shuttle Landing Facility | 618.2741 | Kennedy Space Center | Not provided | Shuttle Landing Facility - missing from model | Runoff is captured and treated before discharging to the lagoon. | Wet Detention Pond | Completed | Prior to 2013 | 2.566 | 1.005 | A | 618 | Not provided | Not provided | Not provided | Not provided | N/A | Structural | 2013 | North Indian River Lagoon | Not provided | Not provided | Efficiency Formula and TA | yes | 200 | 2500
29005 | Kennedy Space Center | North IRL | A | IR1-5 | 0.35 | 0.47 | 0.45378 | 6.5139 | 0.86336 | 2.9559 | 0.39178 | 1750 | Governmental | KSC-06-NIRL | Shuttle Landing Facility | 618.2741 | Kennedy Space Center | Not provided | Shuttle Landing Facility - missing from model | Runoff is captured and treated before discharging to the lagoon. | Wet Detention Pond | Completed | Prior to 2013 | 2.566 | 1.005 | A | 618 | Not provided | Not provided | Not provided | Not provided | N/A | Structural | 2013 | North Indian River Lagoon | Not provided | Not provided | Efficiency Formula and TA | yes | 201.4044 | 1836.4019
29006 | Natural Lands | North IRL | A | IR1-5 | 0.35 | 0.47 | 0.16398 | 6.5139 | 0.86336 | 1.0681 | 0.14157 | 5100 | Streams and waterways | KSC-06-NIRL | Shuttle Landing Facility | 618.2741 | Kennedy Space Center | Not provided | Shuttle Landing Facility - missing from model | Runoff is captured and treated before discharging to the lagoon. | Wet Detention Pond | Completed | Prior to 2013 | 2.566 | 1.005 | A | 618 | Not provided | Not provided | Not provided | Not provided | N/A | Structural | 2013 | North Indian River Lagoon | Not provided | Not provided | Efficiency Formula and TA | yes | 128.2044 | 663.5981
29007 | Kennedy Space Center | North IRL | A | IR1-5 | 0.35 | 0.47 | 0.61776 | 8.3467 | 1.0829 | 5.1563 | 0.66899 | 1750 | Governmental | KSC-06-NIRL | Shuttle Landing Facility | 618.2741 | Kennedy Space Center | Not provided | Shuttle Landing Facility - missing from model | Runoff is captured and treated before discharging to the lagoon. | Wet Detention Pond | Completed | Prior to 2013 | 2.566 | 1.005 | A | 618 | Not provided | Not provided | Not provided | Not provided | N/A | Structural | 2013 | North Indian River Lagoon | Not provided | Not provided | Efficiency Formula and TA | yes | 200 | 2500
29008 | Kennedy Space Center | North IRL | A | IR1-5 | 0.35 | 0.47 | 0.31165 | 5.1431 | 0.68232 | 1.6029 | 0.21265 | 1750 | Governmental | KSC-06-NIRL | Shuttle Landing Facility | 618.2741 | Kennedy Space Center | Not provided | Shuttle Landing Facility - missing from model | Runoff is captured and treated before discharging to the lagoon. | Wet Detention Pond | Completed | Prior to 2013 | 2.566 | 1.005 | A | 618 | Not provided | Not provided | Not provided | Not provided | N/A | Structural | 2013 | North Indian River Lagoon | Not provided | Not provided | Efficiency Formula and TA | yes | 213.8137 | 1261.2131
29009 | Natural Lands | North IRL | A | IR1-5 | 0.35 | 0.47 | 0.19551 | 5.1431 | 0.68232 | 1.0055 | 0.1334 | 5100 | Streams and waterways | KSC-06-NIRL | Shuttle Landing Facility | 618.2741 | Kennedy Space Center | Not provided | Shuttle Landing Facility - missing from model | Runoff is captured and treated before discharging to the lagoon. | Wet Detention Pond | Completed | Prior to 2013 | 2.566 | 1.005 | A | 618 | Not provided | Not provided | Not provided | Not provided | N/A | Structural | 2013 | North Indian River Lagoon | Not provided | Not provided | Efficiency Formula and TA | yes | 136.4344 | 791.1908
29010 | Kennedy Space Center | North IRL | A | IR1-5 | 0.35 | 0.47 | 0.61776 | 8.3198 | 1.0892 | 5.1396 | 0.67286 | 1750 | Governmental | KSC-06-NIRL | Shuttle Landing Facility | 618.2741 | Kennedy Space Center | Not provided | Shuttle Landing Facility - missing from model | Runoff is captured and treated before discharging to the lagoon. | Wet Detention Pond | Completed | Prior to 2013 | 2.566 | 1.005 | A | 618 | Not provided | Not provided | Not provided | Not provided | N/A | Structural | 2013 | North Indian River Lagoon | Not provided | Not provided | Efficiency Formula and TA | yes | 200 | 2500
29011 | Kennedy Space Center | North IRL | A | IR1-5 | 0.35 | 0.47 | 0.33829 | 5.2869 | 0.70032 | 1.7885 | 0.23691 | 1750 | Governmental | KSC-06-NIRL | Shuttle Landing Facility | 618.2741 | Kennedy Space Center | Not provided | Shuttle Landing Facility - missing from model | Runoff is captured and treated before discharging to the lagoon. | Wet Detention Pond | Completed | Prior to 2013 | 2.566 | 1.005 | A | 618 | Not provided | Not provided | Not provided | Not provided | N/A | Structural | 2013 | North Indian River Lagoon | Not provided | Not provided | Efficiency Formula and TA | yes | 164.9821 | 1369.028
29012 | Natural Lands | North IRL | A | IR1-5 | 0.35 | 0.47 | 0.23881 | 5.2869 | 0.70032 | 1.2626 | 0.16725 | 5100 | Streams and waterways | KSC-06-NIRL | Shuttle Landing Facility | 618.2741 | Kennedy Space Center | Not provided | Shuttle Landing Facility - missing from model | Runoff is captured and treated before discharging to the lagoon. | Wet Detention Pond | Completed | Prior to 2013 | 2.566 | 1.005 | A | 618 | Not provided | Not provided | Not provided | Not provided | N/A | Structural | 2013 | North Indian River Lagoon | Not provided | Not provided | Efficiency Formula and TA | yes | 148.5589 | 966.445
29013 | Kennedy Space Center | North IRL | A | IR1-5 | 0.35 | 0.47 | 0.61776 | 8.4017 | 1.0997 | 5.1903 | 0.67938 | 1750 | Governmental | KSC-06-NIRL | Shuttle Landing Facility | 618.2741 | Kennedy Space Center | Not provided | Shuttle Landing Facility - missing from model | Runoff is captured and treated before discharging to the lagoon. | Wet Detention Pond | Completed | Prior to 2013 | 2.566 | 1.005 | A | 618 | Not provided | Not provided | Not provided | Not provided | N/A | Structural | 2013 | North Indian River Lagoon | Not provided | Not provided | Efficiency Formula and TA | yes | 200 | 2500
29014 | Kennedy Space Center | North IRL | A | IR1-5 | 0.35 | 0.47 | 0.41507 | 6.8853 | 0.92003 | 2.8579 | 0.38188 | 1750 | Governmental | KSC-06-NIRL | Shuttle Landing Facility | 618.2741 | Kennedy Space Center | Not provided | Shuttle Landing Facility - missing from model | Runoff is captured and treated before discharging to the lagoon. | Wet Detention Pond | Completed | Prior to 2013 | 2.566 | 1.005 | A | 618 | Not provided | Not provided | Not provided | Not provided | N/A | Structural | 2013 | North Indian River Lagoon | Not provided | Not provided | Efficiency Formula and TA | yes | 231.7399 | 1679.736
29015 | Natural Lands | North IRL | A | IR1-5 | 0.35 | 0.47 | 0.11393 | 6.8853 | 0.92003 | 0.78442 | 0.10482 | 5100 | Streams and waterways | KSC-06-NIRL | Shuttle Landing Facility | 618.2741 | Kennedy Space Center | Not provided | Shuttle Landing Facility - missing from model | Runoff is captured and treated before discharging to the lagoon. | Wet Detention Pond | Completed | Prior to 2013 | 2.566 | 1.005 | A | 618 | Not provided | Not provided | Not provided | Not provided | N/A | Structural | 2013 | North Indian River Lagoon | Not provided | Not provided | Efficiency Formula and TA | yes | 86.565 | 461.0507
29016 | Kennedy Space Center | North IRL | A | IR1-5 | 0.35 | 0.47 | 0.61776 | 8.6121 | 1.1423 | 5.3203 | 0.70566 | 1750 | Governmental | KSC-06-NIRL | Shuttle Landing Facility | 618.2741 | Kennedy Space Center | Not provided | Shuttle Landing Facility - missing from model | Runoff is captured and treated before discharging to the lagoon. | Wet Detention Pond | Completed | Prior to 2013 | 2.566 | 1.005 | A | 618 | Not provided | Not provided | Not provided | Not provided | N/A | Structural | 2013 | North Indian River Lagoon | Not provided | Not provided | Efficiency Formula and TA | yes | 200 | 2500
29017 | Kennedy Space Center | North IRL | A | IR1-5 | 0.35 | 0.47 | 0.61776 | 7.7021 | 1.0206 | 4.7581 | 0.63046 | 1750 | Governmental | KSC-06-NIRL | Shuttle Landing Facility | 618.2741 | Kennedy Space Center | Not provided | Shuttle Landing Facility - missing from model | Runoff is captured and treated before discharging to the lagoon. | Wet Detention Pond | Completed | Prior to 2013 | 2.566 | 1.005 | A | 618 | Not provided | Not provided | Not provided | Not provided | N/A | Structural | 2013 | North Indian River Lagoon | Not provided | Not provided | Efficiency Formula and TA | yes | 200 | 2500
29018 | Kennedy Space Center | North IRL | A | IR1-5 | 0.35 | 0.47 | 0.61776 | 8.0646 | 1.0585 | 4.982 | 0.65389 | 1750 | Governmental | KSC-06-NIRL | Shuttle Landing Facility | 618.2741 | Kennedy Space Center | Not provided | Shuttle Landing Facility - missing from model | Runoff is captured and treated before discharging to the lagoon. | Wet Detention Pond | Completed | Prior to 2013 | 2.566 | 1.005 | A | 618 | Not provided | Not provided | Not provided | Not provided | N/A | Structural | 2013 | North Indian River Lagoon | Not provided | Not provided | Efficiency Formula and TA | yes | 200 | 2500
29019 | Kennedy Space Center | North IRL | A | IR1-5 | 0.35 | 0.47 | 0.25374 | 3.3946 | 0.45277 | 0.86132 | 0.11488 | 1750 | Governmental | KSC-06-NIRL | Shuttle Landing Facility | 618.2741 | Kennedy Space Center | Not provided | Shuttle Landing Facility - missing from model | Runoff is captured and treated before discharging to the lagoon. | Wet Detention Pond | Completed | Prior to 2013 | 2.566 | 1.005 | A | 618 | Not provided | Not provided | Not provided | Not provided | N/A | Structural | 2013 | North Indian River Lagoon | Not provided | Not provided | Efficiency Formula and TA | yes | 157.9074 | 1026.8294
29020 | Natural Lands | North IRL | A | IR1-5 | 0.35 | 0.47 | 0.34446 | 3.3946 | 0.45277 | 1.1693 | 0.15596 | 5100 | Streams and waterways | KSC-06-NIRL | Shuttle Landing Facility | 618.2741 | Kennedy Space Center | Not provided | Shuttle Landing Facility - missing from model | Runoff is captured and treated before discharging to the lagoon. | Wet Detention Pond | Completed | Prior to 2013 | 2.566 | 1.005 | A | 618 | Not provided | Not provided | Not provided | Not provided | N/A | Structural | 2013 | North Indian River Lagoon | Not provided | Not provided | Efficiency Formula and TA | yes | 163.0601 | 1393.9848
29021 | Kennedy Space Center | North IRL | A | IR1-5 | 0.35 | 0.47 | 0.095189 | 6.8405 | 0.89574 | 0.65114 | 0.085264 | 1750 | Governmental | KSC-06-NIRL | Shuttle Landing Facility | 618.2741 | Kennedy Space Center | Not provided | Shuttle Landing Facility - missing from model | Runoff is captured and treated before discharging to the lagoon. | Wet Detention Pond | Completed | Prior to 2013 | 2.566 | 1.005 | A | 618 | Not provided | Not provided | Not provided | Not provided | N/A | Structural | 2013 | North Indian River Lagoon | Not provided | Not provided | Efficiency Formula and TA | yes | 97.1899 | 385.2151
29022 | Kennedy Space Center | North IRL | A | IR1-5 | 0.35 | 0.47 | 0.029911 | 6.7715 | 0.8674 | 0.20254 | 0.025945 | 1750 | Governmental | KSC-06-NIRL | Shuttle Landing Facility | 618.2741 | Kennedy Space Center | Not provided | Shuttle Landing Facility - missing from model | Runoff is captured and treated before discharging to the lagoon. | Wet Detention Pond | Completed | Prior to 2013 | 2.566 | 1.005 | A | 618 | Not provided | Not provided | Not provided | Not provided | N/A | Structural | 2013 | North Indian River Lagoon | Not provided | Not provided | Efficiency Formula and TA | yes | 54.7288 | 121.0441
29023 | Kennedy Space Center | North IRL | A | IR1-5 | 0.35 | 0.47 | 0.61776 | 8.4867 | 1.1355 | 5.2427 | 0.70145 | 1750 | Governmental | KSC-06-NIRL | Shuttle Landing Facility | 618.2741 | Kennedy Space Center | Not provided | Shuttle Landing Facility - missing from model | Runoff is captured and treated before discharging to the lagoon. | Wet Detention Pond | Completed | Prior to 2013 | 2.566 | 1.005 | A | 618 | Not provided | Not provided | Not provided | Not provided | N/A | Structural | 2013 | North Indian River Lagoon | Not provided | Not provided | Efficiency Formula and TA | yes | 200 | 2500
29024 | Kennedy Space Center | North IRL | A | IR1-5 | 0.35 | 0.47 | 0.61776 | 8.5481 | 1.1437 | 5.2807 | 0.70656 | 1750 | Governmental | KSC-06-NIRL | Shuttle Landing Facility | 618.2741 | Kennedy Space Center | Not provided | Shuttle Landing Facility - missing from model | Runoff is captured and treated before discharging to the lagoon. | Wet Detention Pond | Completed | Prior to 2013 | 2.566 | 1.005 | A | 618 | Not provided | Not provided | Not provided | Not provided | N/A | Structural | 2013 | North Indian River Lagoon | Not provided | Not provided | Efficiency Formula and TA | yes | 200 | 2500
29025 | Kennedy Space Center | North IRL | A | IR1-5 | 0.35 | 0.47 | 0.46769 | 6.2408 | 0.80769 | 2.9188 | 0.37775 | 1750 | Governmental | KSC-06-NIRL | Shuttle Landing Facility | 618.2741 | Kennedy Space Center | Not provided | Shuttle Landing Facility - missing from model | Runoff is captured and treated before discharging to the lagoon. | Wet Detention Pond | Completed | Prior to 2013 | 2.566 | 1.005 | A | 618 | Not provided | Not provided | Not provided | Not provided | N/A | Structural | 2013 | North Indian River Lagoon | Not provided | Not provided | Efficiency Formula and TA | yes | 180.3575 | 1892.6814
29026 | Natural Lands | North IRL | A | IR1-5 | 0.35 | 0.47 | 0.15007 | 6.2408 | 0.80769 | 0.93656 | 0.12121 | 5100 | Streams and waterways | KSC-06-NIRL | Shuttle Landing Facility | 618.2741 | Kennedy Space Center | Not provided | Shuttle Landing Facility - missing from model | Runoff is captured and treated before discharging to the lagoon. | Wet Detention Pond | Completed | Prior to 2013 | 2.566 | 1.005 | A | 618 | Not provided | Not provided | Not provided | Not provided | N/A | Structural | 2013 | North Indian River Lagoon | Not provided | Not provided | Efficiency Formula and TA | yes | 123.6744 | 607.3186
29027 | Kennedy Space Center | North IRL | A | IR1-5 | 0.35 | 0.47 | 0.35193 | 6.8353 | 0.88335 | 2.4056 | 0.31088 | 1750 | Governmental | KSC-06-NIRL | Shuttle Landing Facility | 618.2741 | Kennedy Space Center | Not provided | Shuttle Landing Facility - missing from model | Runoff is captured and treated before discharging to the lagoon. | Wet Detention Pond | Completed | Prior to 2013 | 2.566 | 1.005 | A | 618 | Not provided | Not provided | Not provided | Not provided | N/A | Structural | 2013 | North Indian River Lagoon | Not provided | Not provided | Efficiency Formula and TA | yes | 158.4841 | 1424.2147
29028 | Natural Lands | North IRL | A | IR1-5 | 0.35 | 0.47 | 0.068045 | 6.8353 | 0.88335 | 0.46511 | 0.060107 | 5100 | Streams and waterways | KSC-06-NIRL | Shuttle Landing Facility | 618.2741 | Kennedy Space Center | Not provided | Shuttle Landing Facility - missing from model | Runoff is captured and treated before discharging to the lagoon. | Wet Detention Pond | Completed | Prior to 2013 | 2.566 | 1.005 | A | 618 | Not provided | Not provided | Not provided | Not provided | N/A | Structural | 2013 | North Indian River Lagoon | Not provided | Not provided | Efficiency Formula and TA | yes | 74.4411 | 275.3673
29029 | Kennedy Space Center | North IRL | A | IR1-5 | 0.35 | 0.47 | 0.35571 | 4.5359 | 0.60265 | 1.6135 | 0.21437 | 1750 | Governmental | KSC-06-NIRL | Shuttle Landing Facility | 618.2741 | Kennedy Space Center | Not provided | Shuttle Landing Facility - missing from model | Runoff is captured and treated before discharging to the lagoon. | Wet Detention Pond | Completed | Prior to 2013 | 2.566 | 1.005 | A | 618 | Not provided | Not provided | Not provided | Not provided | N/A | Structural | 2013 | North Indian River Lagoon | Not provided | Not provided | Efficiency Formula and TA | yes | 166.2504 | 1439.5252
29030 | Natural Lands | North IRL | A | IR1-5 | 0.35 | 0.47 | 0.26205 | 4.5359 | 0.60265 | 1.1886 | 0.15792 | 5100 | Streams and waterways | KSC-06-NIRL | Shuttle Landing Facility | 618.2741 | Kennedy Space Center | Not provided | Shuttle Landing Facility - missing from model | Runoff is captured and treated before discharging to the lagoon. | Wet Detention Pond | Completed | Prior to 2013 | 2.566 | 1.005 | A | 618 | Not provided | Not provided | Not provided | Not provided | N/A | Structural | 2013 | North Indian River Lagoon | Not provided | Not provided | Efficiency Formula and TA | yes | 151.0884 | 1060.4748
29031 | Kennedy Space Center | North IRL | A | IR1-5 | 0.35 | 0.47 | 0.34313 | 7.8065 | 1.0409 | 2.6786 | 0.35717 | 1750 | Governmental | KSC-06-NIRL | Shuttle Landing Facility | 618.2741 | Kennedy Space Center | Not provided | Shuttle Landing Facility - missing from model | Runoff is captured and treated before discharging to the lagoon. | Wet Detention Pond | Completed | Prior to 2013 | 2.566 | 1.005 | A | 618 | Not provided | Not provided | Not provided | Not provided | N/A | Structural | 2013 | North Indian River Lagoon | Not provided | Not provided | Efficiency Formula and TA | yes | 164.121 | 1388.5968
29032 | Natural Lands | North IRL | A | IR1-5 | 0.35 | 0.47 | 0.022257 | 7.8065 | 1.0409 | 0.17375 | 0.023168 | 5100 | Streams and waterways | KSC-06-NIRL | Shuttle Landing Facility | 618.2741 | Kennedy Space Center | Not provided | Shuttle Landing Facility - missing from model | Runoff is captured and treated before discharging to the lagoon. | Wet Detention Pond | Completed | Prior to 2013 | 2.566 | 1.005 | A | 618 | Not provided | Not provided | Not provided | Not provided | N/A | Structural | 2013 | North Indian River Lagoon | Not provided | Not provided | Efficiency Formula and TA | yes | 46.8137 | 90.0709
29033 | Kennedy Space Center | North IRL | A | IR1-5 | 0.35 | 0.47 | 0.31145 | 4.0158 | 0.53645 | 1.2507 | 0.16708 | 1750 | Governmental | KSC-06-NIRL | Shuttle Landing Facility | 618.2741 | Kennedy Space Center | Not provided | Shuttle Landing Facility - missing from model | Runoff is captured and treated before discharging to the lagoon. | Wet Detention Pond | Completed | Prior to 2013 | 2.566 | 1.005 | A | 618 | Not provided | Not provided | Not provided | Not provided | N/A | Structural | 2013 | North Indian River Lagoon | Not provided | Not provided | Efficiency Formula and TA | yes | 262.252 | 1260.3941
29034 | Natural Lands | North IRL | A | IR1-5 | 0.35 | 0.47 | 0.30631 | 4.0158 | 0.53645 | 1.2301 | 0.16432 | 5100 | Streams and waterways | KSC-06-NIRL | Shuttle Landing Facility | 618.2741 | Kennedy Space Center | Not provided | Shuttle Landing Facility - missing from model | Runoff is captured and treated before discharging to the lagoon. | Wet Detention Pond | Completed | Prior to 2013 | 2.566 | 1.005 | A | 618 | Not provided | Not provided | Not provided | Not provided | N/A | Structural | 2013 | North Indian River Lagoon | Not provided | Not provided | Efficiency Formula and TA | yes | 159.7267 | 1239.6059
29035 | Kennedy Space Center | North IRL | A | IR1-5 | 0.35 | 0.47 | 0.13276 | 7.8163 | 0.98735 | 1.0377 | 0.13109 | 1750 | Governmental | KSC-06-NIRL | Shuttle Landing Facility | 618.2741 | Kennedy Space Center | Not provided | Shuttle Landing Facility - missing from model | Runoff is captured and treated before discharging to the lagoon. | Wet Detention Pond | Completed | Prior to 2013 | 2.566 | 1.005 | A | 618 | Not provided | Not provided | Not provided | Not provided | N/A | Structural | 2013 | North Indian River Lagoon | Not provided | Not provided | Efficiency Formula and TA | yes | 115.2646 | 537.2795
29036 | Natural Lands | North IRL | A | IR1-5 | 0.35 | 0.47 | 0.0017033 | 7.8163 | 0.98735 | 0.013313 | 0.0016818 | 5100 | Streams and waterways | KSC-06-NIRL | Shuttle Landing Facility | 618.2741 | Kennedy Space Center | Not provided | Shuttle Landing Facility - missing from model | Runoff is captured and treated before discharging to the lagoon. | Wet Detention Pond | Completed | Prior to 2013 | 2.566 | 1.005 | A | 618 | Not provided | Not provided | Not provided | Not provided | N/A | Structural | 2013 | North Indian River Lagoon | Not provided | Not provided | Efficiency Formula and TA | yes | 13.2308 | 6.893
29037 | Kennedy Space Center | North IRL | A | IR1-5 | 0.35 | 0.47 | 0.071933 | 6.7975 | 0.82377 | 0.48897 | 0.059257 | 1750 | Governmental | KSC-06-NIRL | Shuttle Landing Facility | 618.2741 | Kennedy Space Center | Not provided | Shuttle Landing Facility - missing from model | Runoff is captured and treated before discharging to the lagoon. | Wet Detention Pond | Completed | Prior to 2013 | 2.566 | 1.005 | A | 618 | Not provided | Not provided | Not provided | Not provided | N/A | Structural | 2013 | North Indian River Lagoon | Not provided | Not provided | Efficiency Formula and TA | yes | 85.9532 | 291.1033
29038 | Kennedy Space Center | North IRL | A | IR1-5 | 0.35 | 0.47 | 0.064675 | 6.2156 | 0.70704 | 0.40199 | 0.045728 | 1750 | Governmental | KSC-06-NIRL | Shuttle Landing Facility | 618.2741 | Kennedy Space Center | Not provided | Shuttle Landing Facility - missing from model | Runoff is captured and treated before discharging to the lagoon. | Wet Detention Pond | Completed | Prior to 2013 | 2.566 | 1.005 | A | 618 | Not provided | Not provided | Not provided | Not provided | N/A | Structural | 2013 | North Indian River Lagoon | Not provided | Not provided | Efficiency Formula and TA | yes | 81.3769 | 261.7313
29039 | Kennedy Space Center | North IRL | A | IR1-5 | 0.35 | 0.47 | 0.40075 | 5.7818 | 0.76591 | 2.317 | 0.30694 | 1750 | Governmental | KSC-06-NIRL | Shuttle Landing Facility | 618.2741 | Kennedy Space Center | Not provided | Shuttle Landing Facility - missing from model | Runoff is captured and treated before discharging to the lagoon. | Wet Detention Pond | Completed | Prior to 2013 | 2.566 | 1.005 | A | 618 | Not provided | Not provided | Not provided | Not provided | N/A | Structural | 2013 | North Indian River Lagoon | Not provided | Not provided | Efficiency Formula and TA | yes | 235.2483 | 1621.7707
29040 | Natural Lands | North IRL | A | IR1-5 | 0.35 | 0.47 | 0.21702 | 5.7818 | 0.76591 | 1.2547 | 0.16621 | 5100 | Streams and waterways | KSC-06-NIRL | Shuttle Landing Facility | 618.2741 | Kennedy Space Center | Not provided | Shuttle Landing Facility - missing from model | Runoff is captured and treated before discharging to the lagoon. | Wet Detention Pond | Completed | Prior to 2013 | 2.566 | 1.005 | A | 618 | Not provided | Not provided | Not provided | Not provided | N/A | Structural | 2013 | North Indian River Lagoon | Not provided | Not provided | Efficiency Formula and TA | yes | 140.5298 | 878.2293
29041 | Kennedy Space Center | North IRL | A | IR1-5 | 0.35 | 0.47 | 0.17218 | 2.3431 | 0.30444 | 0.40344 | 0.052419 | 1750 | Governmental | KSC-06-NIRL | Shuttle Landing Facility | 618.2741 | Kennedy Space Center | Not provided | Shuttle Landing Facility - missing from model | Runoff is captured and treated before discharging to the lagoon. | Wet Detention Pond | Completed | Prior to 2013 | 2.566 | 1.005 | A | 618 | Not provided | Not provided | Not provided | Not provided | N/A | Structural | 2013 | North Indian River Lagoon | Not provided | Not provided | Efficiency Formula and TA | yes | 184.2908 | 696.7831
29042 | Natural Lands | North IRL | A | IR1-5 | 0.35 | 0.47 | 0.44558 | 2.3431 | 0.30444 | 1.0441 | 0.13566 | 5100 | Streams and waterways | KSC-06-NIRL | Shuttle Landing Facility | 618.2741 | Kennedy Space Center | Not provided | Shuttle Landing Facility - missing from model | Runoff is captured and treated before discharging to the lagoon. | Wet Detention Pond | Completed | Prior to 2013 | 2.566 | 1.005 | A | 618 | Not provided | Not provided | Not provided | Not provided | N/A | Structural | 2013 | North Indian River Lagoon | Not provided | Not provided | Efficiency Formula and TA | yes | 170.9055 | 1803.2169
29043 | Kennedy Space Center | North IRL | A | IR1-5 | 0.35 | 0.47 | 0.61776 | 7.7288 | 1.0241 | 4.7746 | 0.63267 | 1750 | Governmental | KSC-06-NIRL | Shuttle Landing Facility | 618.2741 | Kennedy Space Center | Not provided | Shuttle Landing Facility - missing from model | Runoff is captured and treated before discharging to the lagoon. | Wet Detention Pond | Completed | Prior to 2013 | 2.566 | 1.005 | A | 618 | Not provided | Not provided | Not provided | Not provided | N/A | Structural | 2013 | North Indian River Lagoon | Not provided | Not provided | Efficiency Formula and TA | yes | 200 | 2500
29044 | Kennedy Space Center | North IRL | A | IR1-5 | 0.35 | 0.47 | 0.61776 | 8.0801 | 1.0796 | 4.9916 | 0.66696 | 1750 | Governmental | KSC-06-NIRL | Shuttle Landing Facility | 618.2741 | Kennedy Space Center | Not provided | Shuttle Landing Facility - missing from model | Runoff is captured and treated before discharging to the lagoon. | Wet Detention Pond | Completed | Prior to 2013 | 2.566 | 1.005 | A | 618 | Not provided | Not provided | Not provided | Not provided | N/A | Structural | 2013 | North Indian River Lagoon | Not provided | Not provided | Efficiency Formula and TA | yes | 200 | 2500
29045 | Kennedy Space Center | North IRL | A | IR1-5 | 0.35 | 0.47 | 0.50155 | 6.7125 | 0.89478 | 3.3667 | 0.44878 | 1750 | Governmental | KSC-06-NIRL | Shuttle Landing Facility | 618.2741 | Kennedy Space Center | Not provided | Shuttle Landing Facility - missing from model | Runoff is captured and treated before discharging to the lagoon. | Wet Detention Pond | Completed | Prior to 2013 | 2.566 | 1.005 | A | 618 | Not provided | Not provided | Not provided | Not provided | N/A | Structural | 2013 | North Indian River Lagoon | Not provided | Not provided | Efficiency Formula and TA | yes | 182.3881 | 2029.6967
29046 | Natural Lands | North IRL | A | IR1-5 | 0.35 | 0.47 | 0.11621 | 6.7125 | 0.89478 | 0.78009 | 0.10399 | 5100 | Streams and waterways | KSC-06-NIRL | Shuttle Landing Facility | 618.2741 | Kennedy Space Center | Not provided | Shuttle Landing Facility - missing from model | Runoff is captured and treated before discharging to the lagoon. | Wet Detention Pond | Completed | Prior to 2013 | 2.566 | 1.005 | A | 618 | Not provided | Not provided | Not provided | Not provided | N/A | Structural | 2013 | North Indian River Lagoon | Not provided | Not provided | Efficiency Formula and TA | yes | 109.8218 | 470.3033
29047 | Kennedy Space Center | North IRL | A | IR1-5 | 0.35 | 0.47 | 0.61776 | 8.1178 | 1.075 | 5.0149 | 0.66412 | 1750 | Governmental | KSC-06-NIRL | Shuttle Landing Facility | 618.2741 | Kennedy Space Center | Not provided | Shuttle Landing Facility - missing from model | Runoff is captured and treated before discharging to the lagoon. | Wet Detention Pond | Completed | Prior to 2013 | 2.566 | 1.005 | A | 618 | Not provided | Not provided | Not provided | Not provided | N/A | Structural | 2013 | North Indian River Lagoon | Not provided | Not provided | Efficiency Formula and TA | yes | 200 | 2500
29048 | Kennedy Space Center | North IRL | A | IR1-5 | 0.35 | 0.47 | 0.61776 | 9.5412 | 1.2505 | 5.8942 | 0.77253 | 1750 | Governmental | KSC-06-NIRL | Shuttle Landing Facility | 618.2741 | Kennedy Space Center | Not provided | Shuttle Landing Facility - missing from model | Runoff is captured and treated before discharging to the lagoon. | Wet Detention Pond | Completed | Prior to 2013 | 2.566 | 1.005 | A | 618 | Not provided | Not provided | Not provided | Not provided | N/A | Structural | 2013 | North Indian River Lagoon | Not provided | Not provided | Efficiency Formula and TA | yes | 200 | 2500
29049 | Kennedy Space Center | North IRL | A | IR1-5 | 0.35 | 0.47 | 0.61776 | 8.6111 | 1.1422 | 5.3196 | 0.70561 | 1750 | Governmental | KSC-06-NIRL | Shuttle Landing Facility | 618.2741 | Kennedy Space Center | Not provided | Shuttle Landing Facility - missing from model | Runoff is captured and treated before discharging to the lagoon. | Wet Detention Pond | Completed | Prior to 2013 | 2.566 | 1.005 | A | 618 | Not provided | Not provided | Not provided | Not provided | N/A | Structural | 2013 | North Indian River Lagoon | Not provided | Not provided | Efficiency Formula and TA | yes | 200 | 2500
29050 | Kennedy Space Center | North IRL | A | IR1-5 | 0.35 | 0.47 | 0.61776 | 8.4231 | 1.1269 | 5.2035 | 0.69617 | 1750 | Governmental | KSC-06-NIRL | Shuttle Landing Facility | 618.2741 | Kennedy Space Center | Not provided | Shuttle Landing Facility - missing from model | Runoff is captured and treated before discharging to the lagoon. | Wet Detention Pond | Completed | Prior to 2013 | 2.566 | 1.005 | A | 618 | Not provided | Not provided | Not provided | Not provided | N/A | Structural | 2013 | North Indian River Lagoon | Not provided | Not provided | Efficiency Formula and TA | yes | 200 | 2500
29051 | Kennedy Space Center | North IRL | A | IR1-5 | 0.35 | 0.47 | 0.37848 | 5.4736 | 0.72497 | 2.0717 | 0.27439 | 1750 | Governmental | KSC-06-NIRL | Shuttle Landing Facility | 618.2741 | Kennedy Space Center | Not provided | Shuttle Landing Facility - missing from model | Runoff is captured and treated before discharging to the lagoon. | Wet Detention Pond | Completed | Prior to 2013 | 2.566 | 1.005 | A | 618 | Not provided | Not provided | Not provided | Not provided | N/A | Structural | 2013 | North Indian River Lagoon | Not provided | Not provided | Efficiency Formula and TA | yes | 261.9046 | 1531.6596
29052 | Natural Lands | North IRL | A | IR1-5 | 0.35 | 0.47 | 0.23928 | 5.4736 | 0.72497 | 1.3097 | 0.17347 | 5100 | Streams and waterways | KSC-06-NIRL | Shuttle Landing Facility | 618.2741 | Kennedy Space Center | Not provided | Shuttle Landing Facility - missing from model | Runoff is captured and treated before discharging to the lagoon. | Wet Detention Pond | Completed | Prior to 2013 | 2.566 | 1.005 | A | 618 | Not provided | Not provided | Not provided | Not provided | N/A | Structural | 2013 | North Indian River Lagoon | Not provided | Not provided | Efficiency Formula and TA | yes | 148.9853 | 968.3404
29053 | Kennedy Space Center | North IRL | A | IR1-5 | 0.35 | 0.47 | 0.61776 | 8.4887 | 1.1357 | 5.244 | 0.70156 | 1750 | Governmental | KSC-06-NIRL | Shuttle Landing Facility | 618.2741 | Kennedy Space Center | Not provided | Shuttle Landing Facility - missing from model | Runoff is captured and treated before discharging to the lagoon. | Wet Detention Pond | Completed | Prior to 2013 | 2.566 | 1.005 | A | 618 | Not provided | Not provided | Not provided | Not provided | N/A | Structural | 2013 | North Indian River Lagoon | Not provided | Not provided | Efficiency Formula and TA | yes | 200 | 2500
29054 | Kennedy Space Center | North IRL | A | IR1-5 | 0.35 | 0.47 | 0.61776 | 8.6571 | 1.158 | 5.348 | 0.71537 | 1750 | Governmental | KSC-06-NIRL | Shuttle Landing Facility | 618.2741 | Kennedy Space Center | Not provided | Shuttle Landing Facility - missing from model | Runoff is captured and treated before discharging to the lagoon. | Wet Detention Pond | Completed | Prior to 2013 | 2.566 | 1.005 | A | 618 | Not provided | Not provided | Not provided | Not provided | N/A | Structural | 2013 | North Indian River Lagoon | Not provided | Not provided | Efficiency Formula and TA | yes | 200 | 2500
29055 | Kennedy Space Center | North IRL | A | IR1-5 | 0.35 | 0.47 | 0.16273 | 8.5737 | 1.1288 | 1.3952 | 0.1837 | 1750 | Governmental | KSC-06-NIRL | Shuttle Landing Facility | 618.2741 | Kennedy Space Center | Not provided | Shuttle Landing Facility - missing from model | Runoff is captured and treated before discharging to the lagoon. | Wet Detention Pond | Completed | Prior to 2013 | 2.566 | 1.005 | A | 618 | Not provided | Not provided | Not provided | Not provided | N/A | Structural | 2013 | North Indian River Lagoon | Not provided | Not provided | Efficiency Formula and TA | yes | 126.8776 | 658.5608
29056 | Kennedy Space Center | North IRL | A | IR1-5 | 0.35 | 0.47 | 0.61776 | 9.1164 | 1.194 | 5.6318 | 0.73764 | 1750 | Governmental | KSC-06-NIRL | Shuttle Landing Facility | 618.2741 | Kennedy Space Center | Not provided | Shuttle Landing Facility - missing from model | Runoff is captured and treated before discharging to the lagoon. | Wet Detention Pond | Completed | Prior to 2013 | 2.566 | 1.005 | A | 618 | Not provided | Not provided | Not provided | Not provided | N/A | Structural | 2013 | North Indian River Lagoon | Not provided | Not provided | Efficiency Formula and TA | yes | 200 | 2500
29057 | Kennedy Space Center | North IRL | A | IR1-5 | 0.35 | 0.47 | 0.61776 | 9.119 | 1.1944 | 5.6334 | 0.73784 | 1750 | Governmental | KSC-06-NIRL | Shuttle Landing Facility | 618.2741 | Kennedy Space Center | Not provided | Shuttle Landing Facility - missing from model | Runoff is captured and treated before discharging to the lagoon. | Wet Detention Pond | Completed | Prior to 2013 | 2.566 | 1.005 | A | 618 | Not provided | Not provided | Not provided | Not provided | N/A | Structural | 2013 | North Indian River Lagoon | Not provided | Not provided | Efficiency Formula and TA | yes | 200 | 2500
29058 | Natural Lands | North IRL | A | IR1-5 | 0.35 | 0.47 | 0.61776 | 0 | 0 | 0 | 0 | 5100 | Streams and waterways | KSC-06-NIRL | Shuttle Landing Facility | 618.2741 | Kennedy Space Center | Not provided | Shuttle Landing Facility - missing from model | Runoff is captured and treated before discharging to the lagoon. | Wet Detention Pond | Completed | Prior to 2013 | 2.566 | 1.005 | A | 618 | Not provided | Not provided | Not provided | Not provided | N/A | Structural | 2013 | North Indian River Lagoon | Not provided | Not provided | Efficiency Formula and TA | yes | 200 | 2500
29059 | Natural Lands | North IRL | A | IR1-5 | 0.35 | 0.47 | 0.01974 | 2.9276 | 0.32602 | 0.057791 | 0.0064356 | 3200 | Shrub and Brushland | KSC-06-NIRL | Shuttle Landing Facility | 618.2741 | Kennedy Space Center | Not provided | Shuttle Landing Facility - missing from model | Runoff is captured and treated before discharging to the lagoon. | Wet Detention Pond | Completed | Prior to 2013 | 2.566 | 1.005 | A | 618 | Not provided | Not provided | Not provided | Not provided | N/A | Structural | 2013 | North Indian River Lagoon | Not provided | Not provided | Efficiency Formula and TA | yes | 45.134 | 79.8844
29060 | Kennedy Space Center | North IRL | A | IR1-5 | 0.35 | 0.47 | 0.0012876 | 0.0046799 | 0.00055542 | 6.0259e-06 | 7.1517e-07 | 1750 | Governmental | KSC-06-NIRL | Shuttle Landing Facility | 618.2741 | Kennedy Space Center | Not provided | Shuttle Landing Facility - missing from model | Runoff is captured and treated before discharging to the lagoon. | Wet Detention Pond | Completed | Prior to 2013 | 2.566 | 1.005 | A | 618 | Not provided | Not provided | Not provided | Not provided | N/A | Structural | 2013 | North Indian River Lagoon | Not provided | Not provided | Efficiency Formula and TA | yes | 11.497 | 5.2108
29061 | Natural Lands | North IRL | A | IR1-5 | 0.35 | 0.47 | 0.61648 | 0.0046799 | 0.00055542 | 0.002885 | 0.0003424 | 5100 | Streams and waterways | KSC-06-NIRL | Shuttle Landing Facility | 618.2741 | Kennedy Space Center | Not provided | Shuttle Landing Facility - missing from model | Runoff is captured and treated before discharging to the lagoon. | Wet Detention Pond | Completed | Prior to 2013 | 2.566 | 1.005 | A | 618 | Not provided | Not provided | Not provided | Not provided | N/A | Structural | 2013 | North Indian River Lagoon | Not provided | Not provided | Efficiency Formula and TA | yes | 198.1871 | 2494.7892
29062 | Kennedy Space Center | North IRL | A | IR1-5 | 0.35 | 0.47 | 0.61776 | 8.4757 | 1.134 | 5.236 | 0.70054 | 1750 | Governmental | KSC-06-NIRL | Shuttle Landing Facility | 618.2741 | Kennedy Space Center | Not provided | Shuttle Landing Facility - missing from model | Runoff is captured and treated before discharging to the lagoon. | Wet Detention Pond | Completed | Prior to 2013 | 2.566 | 1.005 | A | 618 | Not provided | Not provided | Not provided | Not provided | N/A | Structural | 2013 | North Indian River Lagoon | Not provided | Not provided | Efficiency Formula and TA | yes | 200 | 2500
29063 | Kennedy Space Center | North IRL | A | IR1-5 | 0.35 | 0.47 | 0.096356 | 0.9737 | 0.12505 | 0.093821 | 0.01205 | 1750 | Governmental | KSC-06-NIRL | Shuttle Landing Facility | 618.2741 | Kennedy Space Center | Not provided | Shuttle Landing Facility - missing from model | Runoff is captured and treated before discharging to the lagoon. | Wet Detention Pond | Completed | Prior to 2013 | 2.566 | 1.005 | A | 618 | Not provided | Not provided | Not provided | Not provided | N/A | Structural | 2013 | North Indian River Lagoon | Not provided | Not provided | Efficiency Formula and TA | yes | 99.1418 | 389.9374
29064 | Natural Lands | North IRL | A | IR1-5 | 0.35 | 0.47 | 0.52141 | 0.9737 | 0.12505 | 0.50769 | 0.065204 | 5100 | Streams and waterways | KSC-06-NIRL | Shuttle Landing Facility | 618.2741 | Kennedy Space Center | Not provided | Shuttle Landing Facility - missing from model | Runoff is captured and treated before discharging to the lagoon. | Wet Detention Pond | Completed | Prior to 2013 | 2.566 | 1.005 | A | 618 | Not provided | Not provided | Not provided | Not provided | N/A | Structural | 2013 | North Indian River Lagoon | Not provided | Not provided | Efficiency Formula and TA | yes | 184.2825 | 2110.0626
29065 | Kennedy Space Center | North IRL | A | IR1-5 | 0.35 | 0.47 | 0.60071 | 8.7085 | 1.1549 | 5.2313 | 0.69375 | 1750 | Governmental | KSC-06-NIRL | Shuttle Landing Facility | 618.2741 | Kennedy Space Center | Not provided | Shuttle Landing Facility - missing from model | Runoff is captured and treated before discharging to the lagoon. | Wet Detention Pond | Completed | Prior to 2013 | 2.566 | 1.005 | A | 618 | Not provided | Not provided | Not provided | Not provided | N/A | Structural | 2013 | North Indian River Lagoon | Not provided | Not provided | Efficiency Formula and TA | yes | 193.3661 | 2430.9915
29066 | Natural Lands | North IRL | A | IR1-5 | 0.35 | 0.47 | 0.017052 | 8.7085 | 1.1549 | 0.1485 | 0.019693 | 5100 | Streams and waterways | KSC-06-NIRL | Shuttle Landing Facility | 618.2741 | Kennedy Space Center | Not provided | Shuttle Landing Facility - missing from model | Runoff is captured and treated before discharging to the lagoon. | Wet Detention Pond | Completed | Prior to 2013 | 2.566 | 1.005 | A | 618 | Not provided | Not provided | Not provided | Not provided | N/A | Structural | 2013 | North Indian River Lagoon | Not provided | Not provided | Efficiency Formula and TA | yes | 41.6096 | 69.0085
29067 | Kennedy Space Center | North IRL | A | IR1-5 | 0.35 | 0.47 | 0.32562 | 4.6874 | 0.6124 | 1.5263 | 0.19941 | 1750 | Governmental | KSC-06-NIRL | Shuttle Landing Facility | 618.2741 | Kennedy Space Center | Not provided | Shuttle Landing Facility - missing from model | Runoff is captured and treated before discharging to the lagoon. | Wet Detention Pond | Completed | Prior to 2013 | 2.566 | 1.005 | A | 618 | Not provided | Not provided | Not provided | Not provided | N/A | Structural | 2013 | North Indian River Lagoon | Not provided | Not provided | Efficiency Formula and TA | yes | 255.3411 | 1317.7179
29068 | Natural Lands | North IRL | A | IR1-5 | 0.35 | 0.47 | 0.25925 | 4.6874 | 0.6124 | 1.2152 | 0.15876 | 5100 | Streams and waterways | KSC-06-NIRL | Shuttle Landing Facility | 618.2741 | Kennedy Space Center | Not provided | Shuttle Landing Facility - missing from model | Runoff is captured and treated before discharging to the lagoon. | Wet Detention Pond | Completed | Prior to 2013 | 2.566 | 1.005 | A | 618 | Not provided | Not provided | Not provided | Not provided | N/A | Structural | 2013 | North Indian River Lagoon | Not provided | Not provided | Efficiency Formula and TA | yes | 154.5661 | 1049.1486
29069 | Kennedy Space Center | North IRL | A | IR1-5 | 0.35 | 0.47 | 0.20304 | 2.419 | 0.32083 | 0.49115 | 0.06514 | 1750 | Governmental | KSC-06-NIRL | Shuttle Landing Facility | 618.2741 | Kennedy Space Center | Not provided | Shuttle Landing Facility - missing from model | Runoff is captured and treated before discharging to the lagoon. | Wet Detention Pond | Completed | Prior to 2013 | 2.566 | 1.005 | A | 618 | Not provided | Not provided | Not provided | Not provided | N/A | Structural | 2013 | North Indian River Lagoon | Not provided | Not provided | Efficiency Formula and TA | yes | 198.8464 | 821.658
29070 | Natural Lands | North IRL | A | IR1-5 | 0.35 | 0.47 | 0.41473 | 2.419 | 0.32083 | 1.0032 | 0.13306 | 5100 | Streams and waterways | KSC-06-NIRL | Shuttle Landing Facility | 618.2741 | Kennedy Space Center | Not provided | Shuttle Landing Facility - missing from model | Runoff is captured and treated before discharging to the lagoon. | Wet Detention Pond | Completed | Prior to 2013 | 2.566 | 1.005 | A | 618 | Not provided | Not provided | Not provided | Not provided | N/A | Structural | 2013 | North Indian River Lagoon | Not provided | Not provided | Efficiency Formula and TA | yes | 168.3007 | 1678.342
29071 | Kennedy Space Center | North IRL | A | IR1-5 | 0.35 | 0.47 | 0.0046201 | 0.023062 | 0.0027557 | 0.00010655 | 1.2731e-05 | 1750 | Governmental | KSC-06-NIRL | Shuttle Landing Facility | 618.2741 | Kennedy Space Center | Not provided | Shuttle Landing Facility - missing from model | Runoff is captured and treated before discharging to the lagoon. | Wet Detention Pond | Completed | Prior to 2013 | 2.566 | 1.005 | A | 618 | Not provided | Not provided | Not provided | Not provided | N/A | Structural | 2013 | North Indian River Lagoon | Not provided | Not provided | Efficiency Formula and TA | yes | 21.7158 | 18.6968
29072 | Natural Lands | North IRL | A | IR1-5 | 0.35 | 0.47 | 0.61314 | 0.023062 | 0.0027557 | 0.01414 | 0.0016896 | 5100 | Streams and waterways | KSC-06-NIRL | Shuttle Landing Facility | 618.2741 | Kennedy Space Center | Not provided | Shuttle Landing Facility - missing from model | Runoff is captured and treated before discharging to the lagoon. | Wet Detention Pond | Completed | Prior to 2013 | 2.566 | 1.005 | A | 618 | Not provided | Not provided | Not provided | Not provided | N/A | Structural | 2013 | North Indian River Lagoon | Not provided | Not provided | Efficiency Formula and TA | yes | 196.5561 | 2481.3032
29073 | Kennedy Space Center | North IRL | A | IR1-5 | 0.35 | 0.47 | 0.61776 | 8.3278 | 1.1141 | 5.1446 | 0.68824 | 1750 | Governmental | KSC-06-NIRL | Shuttle Landing Facility | 618.2741 | Kennedy Space Center | Not provided | Shuttle Landing Facility - missing from model | Runoff is captured and treated before discharging to the lagoon. | Wet Detention Pond | Completed | Prior to 2013 | 2.566 | 1.005 | A | 618 | Not provided | Not provided | Not provided | Not provided | N/A | Structural | 2013 | North Indian River Lagoon | Not provided | Not provided | Efficiency Formula and TA | yes | 200 | 2500
29074 | Kennedy Space Center | North IRL | A | IR1-5 | 0.35 | 0.47 | 0.61776 | 8.613 | 1.1495 | 5.3208 | 0.71012 | 1750 | Governmental | KSC-06-NIRL | Shuttle Landing Facility | 618.2741 | Kennedy Space Center | Not provided | Shuttle Landing Facility - missing from model | Runoff is captured and treated before discharging to the lagoon. | Wet Detention Pond | Completed | Prior to 2013 | 2.566 | 1.005 | A | 618 | Not provided | Not provided | Not provided | Not provided | N/A | Structural | 2013 | North Indian River Lagoon | Not provided | Not provided | Efficiency Formula and TA | yes | 200 | 2500
29075 | Kennedy Space Center | North IRL | A | IR1-5 | 0.35 | 0.47 | 0.17873 | 2.3555 | 0.30871 | 0.42099 | 0.055175 | 1750 | Governmental | KSC-06-NIRL | Shuttle Landing Facility | 618.2741 | Kennedy Space Center | Not provided | Shuttle Landing Facility - missing from model | Runoff is captured and treated before discharging to the lagoon. | Wet Detention Pond | Completed | Prior to 2013 | 2.566 | 1.005 | A | 618 | Not provided | Not provided | Not provided | Not provided | N/A | Structural | 2013 | North Indian River Lagoon | Not provided | Not provided | Efficiency Formula and TA | yes | 189.797 | 723.2774
29076 | Natural Lands | North IRL | A | IR1-5 | 0.35 | 0.47 | 0.43904 | 2.3555 | 0.30871 | 1.0342 | 0.13554 | 5100 | Streams and waterways | KSC-06-NIRL | Shuttle Landing Facility | 618.2741 | Kennedy Space Center | Not provided | Shuttle Landing Facility - missing from model | Runoff is captured and treated before discharging to the lagoon. | Wet Detention Pond | Completed | Prior to 2013 | 2.566 | 1.005 | A | 618 | Not provided | Not provided | Not provided | Not provided | N/A | Structural | 2013 | North Indian River Lagoon | Not provided | Not provided | Efficiency Formula and TA | yes | 169.9634 | 1776.7226
29077 | Kennedy Space Center | North IRL | A | IR1-5 | 0.35 | 0.47 | 0.61776 | 8.3448 | 1.0828 | 5.1551 | 0.66889 | 1750 | Governmental | KSC-06-NIRL | Shuttle Landing Facility | 618.2741 | Kennedy Space Center | Not provided | Shuttle Landing Facility - missing from model | Runoff is captured and treated before discharging to the lagoon. | Wet Detention Pond | Completed | Prior to 2013 | 2.566 | 1.005 | A | 618 | Not provided | Not provided | Not provided | Not provided | N/A | Structural | 2013 | North Indian River Lagoon | Not provided | Not provided | Efficiency Formula and TA | yes | 200 | 2500
29078 | Kennedy Space Center | North IRL | A | IR1-5 | 0.35 | 0.47 | 0.61362 | 8.2871 | 1.0736 | 5.0851 | 0.65878 | 1750 | Governmental | KSC-06-NIRL | Shuttle Landing Facility | 618.2741 | Kennedy Space Center | Not provided | Shuttle Landing Facility - missing from model | Runoff is captured and treated before discharging to the lagoon. | Wet Detention Pond | Completed | Prior to 2013 | 2.566 | 1.005 | A | 618 | Not provided | Not provided | Not provided | Not provided | N/A | Structural | 2013 | North Indian River Lagoon | Not provided | Not provided | Efficiency Formula and TA | yes | 196.7577 | 2483.2418
29079 | Natural Lands | North IRL | A | IR1-5 | 0.35 | 0.47 | 0.004141 | 8.2871 | 1.0736 | 0.034317 | 0.0044458 | 5100 | Streams and waterways | KSC-06-NIRL | Shuttle Landing Facility | 618.2741 | Kennedy Space Center | Not provided | Shuttle Landing Facility - missing from model | Runoff is captured and treated before discharging to the lagoon. | Wet Detention Pond | Completed | Prior to 2013 | 2.566 | 1.005 | A | 618 | Not provided | Not provided | Not provided | Not provided | N/A | Structural | 2013 | North Indian River Lagoon | Not provided | Not provided | Efficiency Formula and TA | yes | 20.6747 | 16.7582
29080 | Kennedy Space Center | North IRL | A | IR1-5 | 0.35 | 0.47 | 0.61776 | 9.093 | 1.1909 | 5.6173 | 0.73571 | 1750 | Governmental | KSC-06-NIRL | Shuttle Landing Facility | 618.2741 | Kennedy Space Center | Not provided | Shuttle Landing Facility - missing from model | Runoff is captured and treated before discharging to the lagoon. | Wet Detention Pond | Completed | Prior to 2013 | 2.566 | 1.005 | A | 618 | Not provided | Not provided | Not provided | Not provided | N/A | Structural | 2013 | North Indian River Lagoon | Not provided | Not provided | Efficiency Formula and TA | yes | 200 | 2500
29081 | Kennedy Space Center | North IRL | A | IR1-5 | 0.35 | 0.47 | 0.61776 | 9.1513 | 1.2145 | 5.6533 | 0.7503 | 1750 | Governmental | KSC-06-NIRL | Shuttle Landing Facility | 618.2741 | Kennedy Space Center | Not provided | Shuttle Landing Facility - missing from model | Runoff is captured and treated before discharging to the lagoon. | Wet Detention Pond | Completed | Prior to 2013 | 2.566 | 1.005 | A | 618 | Not provided | Not provided | Not provided | Not provided | N/A | Structural | 2013 | North Indian River Lagoon | Not provided | Not provided | Efficiency Formula and TA | yes | 200 | 2500
29082 | Kennedy Space Center | North IRL | A | IR1-5 | 0.35 | 0.47 | 0.39478 | 5.7544 | 0.76047 | 2.2717 | 0.30022 | 1750 | Governmental | KSC-06-NIRL | Shuttle Landing Facility | 618.2741 | Kennedy Space Center | Not provided | Shuttle Landing Facility - missing from model | Runoff is captured and treated before discharging to the lagoon. | Wet Detention Pond | Completed | Prior to 2013 | 2.566 | 1.005 | A | 618 | Not provided | Not provided | Not provided | Not provided | N/A | Structural | 2013 | North Indian River Lagoon | Not provided | Not provided | Efficiency Formula and TA | yes | 280.0675 | 1597.6242
29083 | Natural Lands | North IRL | A | IR1-5 | 0.35 | 0.47 | 0.2225 | 5.7544 | 0.76047 | 1.2803 | 0.1692 | 5100 | Streams and waterways | KSC-06-NIRL | Shuttle Landing Facility | 618.2741 | Kennedy Space Center | Not provided | Shuttle Landing Facility - missing from model | Runoff is captured and treated before discharging to the lagoon. | Wet Detention Pond | Completed | Prior to 2013 | 2.566 | 1.005 | A | 618 | Not provided | Not provided | Not provided | Not provided | N/A | Structural | 2013 | North Indian River Lagoon | Not provided | Not provided | Efficiency Formula and TA | yes | 153.2363 | 900.4205
29084 | Kennedy Space Center | North IRL | A | IR1-5 | 0.35 | 0.47 | 0.21662 | 6.7599 | 0.84941 | 1.4643 | 0.184 | 1750 | Governmental | KSC-06-NIRL | Shuttle Landing Facility | 618.2741 | Kennedy Space Center | Not provided | Shuttle Landing Facility - missing from model | Runoff is captured and treated before discharging to the lagoon. | Wet Detention Pond | Completed | Prior to 2013 | 2.566 | 1.005 | A | 618 | Not provided | Not provided | Not provided | Not provided | N/A | Structural | 2013 | North Indian River Lagoon | Not provided | Not provided | Efficiency Formula and TA | yes | 139.4442 | 876.6418
29085 | Natural Lands | North IRL | A | IR1-5 | 0.35 | 0.47 | 0.042007 | 6.7599 | 0.84941 | 0.28396 | 0.035681 | 5100 | Streams and waterways | KSC-06-NIRL | Shuttle Landing Facility | 618.2741 | Kennedy Space Center | Not provided | Shuttle Landing Facility - missing from model | Runoff is captured and treated before discharging to the lagoon. | Wet Detention Pond | Completed | Prior to 2013 | 2.566 | 1.005 | A | 618 | Not provided | Not provided | Not provided | Not provided | N/A | Structural | 2013 | North Indian River Lagoon | Not provided | Not provided | Efficiency Formula and TA | yes | 65.6409 | 169.9952
29086 | Natural Lands | North IRL | A | IR1-5 | 0.35 | 0.47 | 0.0077871 | 3.3553 | 0.38282 | 0.026128 | 0.0029811 | 3200 | Shrub and Brushland | KSC-06-NIRL | Shuttle Landing Facility | 618.2741 | Kennedy Space Center | Not provided | Shuttle Landing Facility - missing from model | Runoff is captured and treated before discharging to the lagoon. | Wet Detention Pond | Completed | Prior to 2013 | 2.566 | 1.005 | A | 618 | Not provided | Not provided | Not provided | Not provided | N/A | Structural | 2013 | North Indian River Lagoon | Not provided | Not provided | Efficiency Formula and TA | yes | 27.7778 | 31.5133
29087 | Kennedy Space Center | North IRL | A | IR1-5 | 0.35 | 0.47 | 0.32656 | 4.1869 | 0.55535 | 1.3673 | 0.18136 | 1750 | Governmental | KSC-06-NIRL | Shuttle Landing Facility | 618.2741 | Kennedy Space Center | Not provided | Shuttle Landing Facility - missing from model | Runoff is captured and treated before discharging to the lagoon. | Wet Detention Pond | Completed | Prior to 2013 | 2.566 | 1.005 | A | 618 | Not provided | Not provided | Not provided | Not provided | N/A | Structural | 2013 | North Indian River Lagoon | Not provided | Not provided | Efficiency Formula and TA | yes | 242.1389 | 1321.5608
29088 | Natural Lands | North IRL | A | IR1-5 | 0.35 | 0.47 | 0.2912 | 4.1869 | 0.55535 | 1.2192 | 0.16172 | 5100 | Streams and waterways | KSC-06-NIRL | Shuttle Landing Facility | 618.2741 | Kennedy Space Center | Not provided | Shuttle Landing Facility - missing from model | Runoff is captured and treated before discharging to the lagoon. | Wet Detention Pond | Completed | Prior to 2013 | 2.566 | 1.005 | A | 618 | Not provided | Not provided | Not provided | Not provided | N/A | Structural | 2013 | North Indian River Lagoon | Not provided | Not provided | Efficiency Formula and TA | yes | 155.0515 | 1178.4392
29089 | Kennedy Space Center | North IRL | A | IR1-5 | 0.35 | 0.47 | 0.61776 | 9.2286 | 1.2089 | 5.7011 | 0.74682 | 1750 | Governmental | KSC-06-NIRL | Shuttle Landing Facility | 618.2741 | Kennedy Space Center | Not provided | Shuttle Landing Facility - missing from model | Runoff is captured and treated before discharging to the lagoon. | Wet Detention Pond | Completed | Prior to 2013 | 2.566 | 1.005 | A | 618 | Not provided | Not provided | Not provided | Not provided | N/A | Structural | 2013 | North Indian River Lagoon | Not provided | Not provided | Efficiency Formula and TA | yes | 200 | 2500
29090 | Kennedy Space Center | North IRL | A | IR1-5 | 0.35 | 0.47 | 0.61776 | 9.5619 | 1.2539 | 5.907 | 0.77458 | 1750 | Governmental | KSC-06-NIRL | Shuttle Landing Facility | 618.2741 | Kennedy Space Center | Not provided | Shuttle Landing Facility - missing from model | Runoff is captured and treated before discharging to the lagoon. | Wet Detention Pond | Completed | Prior to 2013 | 2.566 | 1.005 | A | 618 | Not provided | Not provided | Not provided | Not provided | N/A | Structural | 2013 | North Indian River Lagoon | Not provided | Not provided | Efficiency Formula and TA | yes | 200 | 2500
29091 | Kennedy Space Center | North IRL | A | IR1-5 | 0.35 | 0.47 | 0.61776 | 8.2013 | 1.0871 | 5.0665 | 0.67154 | 1750 | Governmental | KSC-06-NIRL | Shuttle Landing Facility | 618.2741 | Kennedy Space Center | Not provided | Shuttle Landing Facility - missing from model | Runoff is captured and treated before discharging to the lagoon. | Wet Detention Pond | Completed | Prior to 2013 | 2.566 | 1.005 | A | 618 | Not provided | Not provided | Not provided | Not provided | N/A | Structural | 2013 | North Indian River Lagoon | Not provided | Not provided | Efficiency Formula and TA | yes | 200 | 2500
29092 | Kennedy Space Center | North IRL | A | IR1-5 | 0.35 | 0.47 | 0.47854 | 6.6696 | 0.8918 | 3.1917 | 0.42676 | 1750 | Governmental | KSC-06-NIRL | Shuttle Landing Facility | 618.2741 | Kennedy Space Center | Not provided | Shuttle Landing Facility - missing from model | Runoff is captured and treated before discharging to the lagoon. | Wet Detention Pond | Completed | Prior to 2013 | 2.566 | 1.005 | A | 618 | Not provided | Not provided | Not provided | Not provided | N/A | Structural | 2013 | North Indian River Lagoon | Not provided | Not provided | Efficiency Formula and TA | yes | 174.8271 | 1936.5728
29093 | Natural Lands | North IRL | A | IR1-5 | 0.35 | 0.47 | 0.11384 | 6.6696 | 0.8918 | 0.75924 | 0.10152 | 5100 | Streams and waterways | KSC-06-NIRL | Shuttle Landing Facility | 618.2741 | Kennedy Space Center | Not provided | Shuttle Landing Facility - missing from model | Runoff is captured and treated before discharging to the lagoon. | Wet Detention Pond | Completed | Prior to 2013 | 2.566 | 1.005 | A | 618 | Not provided | Not provided | Not provided | Not provided | N/A | Structural | 2013 | North Indian River Lagoon | Not provided | Not provided | Efficiency Formula and TA | yes | 108.1946 | 460.677
29094 | Kennedy Space Center | North IRL | A | IR1-5 | 0.35 | 0.47 | 0.61776 | 9.3225 | 1.2148 | 5.7591 | 0.75048 | 1750 | Governmental | KSC-06-NIRL | Shuttle Landing Facility | 618.2741 | Kennedy Space Center | Not provided | Shuttle Landing Facility - missing from model | Runoff is captured and treated before discharging to the lagoon. | Wet Detention Pond | Completed | Prior to 2013 | 2.566 | 1.005 | A | 618 | Not provided | Not provided | Not provided | Not provided | N/A | Structural | 2013 | North Indian River Lagoon | Not provided | Not provided | Efficiency Formula and TA | yes | 200 | 2500
29095 | Kennedy Space Center | North IRL | A | IR1-5 | 0.35 | 0.47 | 0.59319 | 8.2303 | 1.1005 | 4.8821 | 0.65277 | 1750 | Governmental | KSC-06-NIRL | Shuttle Landing Facility | 618.2741 | Kennedy Space Center | Not provided | Shuttle Landing Facility - missing from model | Runoff is captured and treated before discharging to the lagoon. | Wet Detention Pond | Completed | Prior to 2013 | 2.566 | 1.005 | A | 618 | Not provided | Not provided | Not provided | Not provided | N/A | Structural | 2013 | North Indian River Lagoon | Not provided | Not provided | Efficiency Formula and TA | yes | 192.1536 | 2400.537
29096 | Natural Lands | North IRL | A | IR1-5 | 0.35 | 0.47 | 0.024578 | 8.2303 | 1.1005 | 0.20228 | 0.027047 | 5100 | Streams and waterways | KSC-06-NIRL | Shuttle Landing Facility | 618.2741 | Kennedy Space Center | Not provided | Shuttle Landing Facility - missing from model | Runoff is captured and treated before discharging to the lagoon. | Wet Detention Pond | Completed | Prior to 2013 | 2.566 | 1.005 | A | 618 | Not provided | Not provided | Not provided | Not provided | N/A | Structural | 2013 | North Indian River Lagoon | Not provided | Not provided | Efficiency Formula and TA | yes | 48.8242 | 99.463
29097 | Kennedy Space Center | North IRL | A | IR1-5 | 0.35 | 0.47 | 0.61776 | 8.1806 | 1.0942 | 5.0537 | 0.67599 | 1750 | Governmental | KSC-06-NIRL | Shuttle Landing Facility | 618.2741 | Kennedy Space Center | Not provided | Shuttle Landing Facility - missing from model | Runoff is captured and treated before discharging to the lagoon. | Wet Detention Pond | Completed | Prior to 2013 | 2.566 | 1.005 | A | 618 | Not provided | Not provided | Not provided | Not provided | N/A | Structural | 2013 | North Indian River Lagoon | Not provided | Not provided | Efficiency Formula and TA | yes | 200 | 2500
29098 | Kennedy Space Center | North IRL | A | IR1-5 | 0.35 | 0.47 | 0.28858 | 5.2663 | 0.51459 | 1.5198 | 0.1485 | 1750 | Governmental | KSC-06-NIRL | Shuttle Landing Facility | 618.2741 | Kennedy Space Center | Not provided | Shuttle Landing Facility - missing from model | Runoff is captured and treated before discharging to the lagoon. | Wet Detention Pond | Completed | Prior to 2013 | 2.566 | 1.005 | A | 618 | Not provided | Not provided | Not provided | Not provided | N/A | Structural | 2013 | North Indian River Lagoon | Not provided | Not provided | Efficiency Formula and TA | yes | 146.7625 | 1167.8593
29099 | Natural Lands | North IRL | A | IR1-5 | 0.35 | 0.47 | 0.017648 | 5.2663 | 0.51459 | 0.092939 | 0.0090814 | 4110 | Pine flatwoods | KSC-06-NIRL | Shuttle Landing Facility | 618.2741 | Kennedy Space Center | Not provided | Shuttle Landing Facility - missing from model | Runoff is captured and treated before discharging to the lagoon. | Wet Detention Pond | Completed | Prior to 2013 | 2.566 | 1.005 | A | 618 | Not provided | Not provided | Not provided | Not provided | N/A | Structural | 2013 | North Indian River Lagoon | Not provided | Not provided | Efficiency Formula and TA | yes | 96.1848 | 71.4185
29100 | Natural Lands | North IRL | A | IR1-5 | 0.35 | 0.47 | 0.0075207 | 5.2663 | 0.51459 | 0.039606 | 0.00387 | 6460 | Mixed scrub-shrub wetland | KSC-06-NIRL | Shuttle Landing Facility | 618.2741 | Kennedy Space Center | Not provided | Shuttle Landing Facility - missing from model | Runoff is captured and treated before discharging to the lagoon. | Wet Detention Pond | Completed | Prior to 2013 | 2.566 | 1.005 | A | 618 | Not provided | Not provided | Not provided | Not provided | N/A | Structural | 2013 | North Indian River Lagoon | Not provided | Not provided | Efficiency Formula and TA | yes | 24.3838 | 30.4351
29101 | Kennedy Space Center | North IRL | A | IR1-5 | 0.35 | 0.47 | 9.8955e-05 | 5.2672 | 0.55905 | 0.00052121 | 5.5321e-05 | 1750 | Governmental | KSC-06-NIRL | Shuttle Landing Facility | 618.2741 | Kennedy Space Center | Not provided | Shuttle Landing Facility - missing from model | Runoff is captured and treated before discharging to the lagoon. | Wet Detention Pond | Completed | Prior to 2013 | 2.566 | 1.005 | A | 618 | Not provided | Not provided | Not provided | Not provided | N/A | Structural | 2013 | North Indian River Lagoon | Not provided | Not provided | Efficiency Formula and TA | yes | 3.1664 | 0.40046
29102 | Kennedy Space Center | North IRL | A | IR1-5 | 0.35 | 0.47 | 0.61776 | 8.0594 | 1.0778 | 4.9788 | 0.66584 | 1750 | Governmental | KSC-06-NIRL | Shuttle Landing Facility | 618.2741 | Kennedy Space Center | Not provided | Shuttle Landing Facility - missing from model | Runoff is captured and treated before discharging to the lagoon. | Wet Detention Pond | Completed | Prior to 2013 | 2.566 | 1.005 | A | 618 | Not provided | Not provided | Not provided | Not provided | N/A | Structural | 2013 | North Indian River Lagoon | Not provided | Not provided | Efficiency Formula and TA | yes | 200 | 2500
29103 | Kennedy Space Center | North IRL | A | IR1-5 | 0.35 | 0.47 | 0.34109 | 4.4349 | 0.59249 | 1.5127 | 0.2021 | 1750 | Governmental | KSC-06-NIRL | Shuttle Landing Facility | 618.2741 | Kennedy Space Center | Not provided | Shuttle Landing Facility - missing from model | Runoff is captured and treated before discharging to the lagoon. | Wet Detention Pond | Completed | Prior to 2013 | 2.566 | 1.005 | A | 618 | Not provided | Not provided | Not provided | Not provided | N/A | Structural | 2013 | North Indian River Lagoon | Not provided | Not provided | Efficiency Formula and TA | yes | 223.7818 | 1380.357
29104 | Natural Lands | North IRL | A | IR1-5 | 0.35 | 0.47 | 0.0010888 | 4.4349 | 0.59249 | 0.0048287 | 0.0006451 | 3200 | Shrub and Brushland | KSC-06-NIRL | Shuttle Landing Facility | 618.2741 | Kennedy Space Center | Not provided | Shuttle Landing Facility - missing from model | Runoff is captured and treated before discharging to the lagoon. | Wet Detention Pond | Completed | Prior to 2013 | 2.566 | 1.005 | A | 618 | Not provided | Not provided | Not provided | Not provided | N/A | Structural | 2013 | North Indian River Lagoon | Not provided | Not provided | Efficiency Formula and TA | yes | 10.5024 | 4.4061
29105 | Natural Lands | North IRL | A | IR1-5 | 0.35 | 0.47 | 0.27558 | 4.4349 | 0.59249 | 1.2222 | 0.16328 | 5100 | Streams and waterways | KSC-06-NIRL | Shuttle Landing Facility | 618.2741 | Kennedy Space Center | Not provided | Shuttle Landing Facility - missing from model | Runoff is captured and treated before discharging to the lagoon. | Wet Detention Pond | Completed | Prior to 2013 | 2.566 | 1.005 | A | 618 | Not provided | Not provided | Not provided | Not provided | N/A | Structural | 2013 | North Indian River Lagoon | Not provided | Not provided | Efficiency Formula and TA | yes | 149.4406 | 1115.2369
29106 | Kennedy Space Center | North IRL | A | IR1-5 | 0.35 | 0.47 | 0.40224 | 5.8325 | 0.76499 | 2.3461 | 0.30771 | 1750 | Governmental | KSC-06-NIRL | Shuttle Landing Facility | 618.2741 | Kennedy Space Center | Not provided | Shuttle Landing Facility - missing from model | Runoff is captured and treated before discharging to the lagoon. | Wet Detention Pond | Completed | Prior to 2013 | 2.566 | 1.005 | A | 618 | Not provided | Not provided | Not provided | Not provided | N/A | Structural | 2013 | North Indian River Lagoon | Not provided | Not provided | Efficiency Formula and TA | yes | 167.2172 | 1627.8154
29107 | Natural Lands | North IRL | A | IR1-5 | 0.35 | 0.47 | 0.044152 | 5.8325 | 0.76499 | 0.25752 | 0.033776 | 3200 | Shrub and Brushland | KSC-06-NIRL | Shuttle Landing Facility | 618.2741 | Kennedy Space Center | Not provided | Shuttle Landing Facility - missing from model | Runoff is captured and treated before discharging to the lagoon. | Wet Detention Pond | Completed | Prior to 2013 | 2.566 | 1.005 | A | 618 | Not provided | Not provided | Not provided | Not provided | N/A | Structural | 2013 | North Indian River Lagoon | Not provided | Not provided | Efficiency Formula and TA | yes | 104.7337 | 178.6782
29108 | Natural Lands | North IRL | A | IR1-5 | 0.35 | 0.47 | 0.075659 | 5.8325 | 0.76499 | 0.44128 | 0.057879 | 5100 | Streams and waterways | KSC-06-NIRL | Shuttle Landing Facility | 618.2741 | Kennedy Space Center | Not provided | Shuttle Landing Facility - missing from model | Runoff is captured and treated before discharging to the lagoon. | Wet Detention Pond | Completed | Prior to 2013 | 2.566 | 1.005 | A | 618 | Not provided | Not provided | Not provided | Not provided | N/A | Structural | 2013 | North Indian River Lagoon | Not provided | Not provided | Efficiency Formula and TA | yes | 88.0577 | 306.1816
29109 | Kennedy Space Center | North IRL | A | IR1-5 | 0.35 | 0.47 | 0.61776 | 8.1542 | 1.0907 | 5.0374 | 0.67379 | 1750 | Governmental | KSC-06-NIRL | Shuttle Landing Facility | 618.2741 | Kennedy Space Center | Not provided | Shuttle Landing Facility - missing from model | Runoff is captured and treated before discharging to the lagoon. | Wet Detention Pond | Completed | Prior to 2013 | 2.566 | 1.005 | A | 618 | Not provided | Not provided | Not provided | Not provided | N/A | Structural | 2013 | North Indian River Lagoon | Not provided | Not provided | Efficiency Formula and TA | yes | 200 | 2500
29110 | Kennedy Space Center | North IRL | A | IR1-5 | 0.35 | 0.47 | 0.26851 | 3.3964 | 0.45305 | 0.91196 | 0.12165 | 1750 | Governmental | KSC-06-NIRL | Shuttle Landing Facility | 618.2741 | Kennedy Space Center | Not provided | Shuttle Landing Facility - missing from model | Runoff is captured and treated before discharging to the lagoon. | Wet Detention Pond | Completed | Prior to 2013 | 2.566 | 1.005 | A | 618 | Not provided | Not provided | Not provided | Not provided | N/A | Structural | 2013 | North Indian River Lagoon | Not provided | Not provided | Efficiency Formula and TA | yes | 178.5441 | 1086.6191
29111 | Natural Lands | North IRL | A | IR1-5 | 0.35 | 0.47 | 0.34887 | 3.3964 | 0.45305 | 1.1849 | 0.15806 | 5100 | Streams and waterways | KSC-06-NIRL | Shuttle Landing Facility | 618.2741 | Kennedy Space Center | Not provided | Shuttle Landing Facility - missing from model | Runoff is captured and treated before discharging to the lagoon. | Wet Detention Pond | Completed | Prior to 2013 | 2.566 | 1.005 | A | 618 | Not provided | Not provided | Not provided | Not provided | N/A | Structural | 2013 | North Indian River Lagoon | Not provided | Not provided | Efficiency Formula and TA | yes | 163.5782 | 1411.8218
29112 | Kennedy Space Center | North IRL | A | IR1-5 | 0.35 | 0.47 | 0.057595 | 3.6779 | 0.36799 | 0.21183 | 0.021194 | 1750 | Governmental | KSC-06-NIRL | Shuttle Landing Facility | 618.2741 | Kennedy Space Center | Not provided | Shuttle Landing Facility - missing from model | Runoff is captured and treated before discharging to the lagoon. | Wet Detention Pond | Completed | Prior to 2013 | 2.566 | 1.005 | A | 618 | Not provided | Not provided | Not provided | Not provided | N/A | Structural | 2013 | North Indian River Lagoon | Not provided | Not provided | Efficiency Formula and TA | yes | 87.8541 | 233.0791
29113 | Natural Lands | North IRL | A | IR1-5 | 0.35 | 0.47 | 0.11999 | 3.6779 | 0.36799 | 0.44131 | 0.044155 | 5100 | Streams and waterways | KSC-06-NIRL | Shuttle Landing Facility | 618.2741 | Kennedy Space Center | Not provided | Shuttle Landing Facility - missing from model | Runoff is captured and treated before discharging to the lagoon. | Wet Detention Pond | Completed | Prior to 2013 | 2.566 | 1.005 | A | 618 | Not provided | Not provided | Not provided | Not provided | N/A | Structural | 2013 | North Indian River Lagoon | Not provided | Not provided | Efficiency Formula and TA | yes | 104.381 | 485.5784
29114 | Natural Lands | North IRL | A | IR1-5 | 0.35 | 0.47 | 0.039685 | 3.6779 | 0.36799 | 0.14596 | 0.014604 | 6120 | Mangrove swamp | KSC-06-NIRL | Shuttle Landing Facility | 618.2741 | Kennedy Space Center | Not provided | Shuttle Landing Facility - missing from model | Runoff is captured and treated before discharging to the lagoon. | Wet Detention Pond | Completed | Prior to 2013 | 2.566 | 1.005 | A | 618 | Not provided | Not provided | Not provided | Not provided | N/A | Structural | 2013 | North Indian River Lagoon | Not provided | Not provided | Efficiency Formula and TA | yes | 51.2767 | 160.6006
29115 | Kennedy Space Center | North IRL | A | IR1-5 | 0.35 | 0.47 | 0.61776 | 8.4867 | 1.1355 | 5.2427 | 0.70145 | 1750 | Governmental | KSC-06-NIRL | Shuttle Landing Facility | 618.2741 | Kennedy Space Center | Not provided | Shuttle Landing Facility - missing from model | Runoff is captured and treated before discharging to the lagoon. | Wet Detention Pond | Completed | Prior to 2013 | 2.566 | 1.005 | A | 618 | Not provided | Not provided | Not provided | Not provided | N/A | Structural | 2013 | North Indian River Lagoon | Not provided | Not provided | Efficiency Formula and TA | yes | 200 | 2500
29116 | Kennedy Space Center | North IRL | A | IR1-5 | 0.35 | 0.47 | 0.28831 | 5.3661 | 0.70233 | 1.5471 | 0.20248 | 1750 | Governmental | KSC-06-NIRL | Shuttle Landing Facility | 618.2741 | Kennedy Space Center | Not provided | Shuttle Landing Facility - missing from model | Runoff is captured and treated before discharging to the lagoon. | Wet Detention Pond | Completed | Prior to 2013 | 2.566 | 1.005 | A | 618 | Not provided | Not provided | Not provided | Not provided | N/A | Structural | 2013 | North Indian River Lagoon | Not provided | Not provided | Efficiency Formula and TA | yes | 153.0289 | 1166.7307
29117 | Natural Lands | North IRL | A | IR1-5 | 0.35 | 0.47 | 0.26173 | 5.3661 | 0.70233 | 1.4045 | 0.18382 | 5100 | Streams and waterways | KSC-06-NIRL | Shuttle Landing Facility | 618.2741 | Kennedy Space Center | Not provided | Shuttle Landing Facility - missing from model | Runoff is captured and treated before discharging to the lagoon. | Wet Detention Pond | Completed | Prior to 2013 | 2.566 | 1.005 | A | 618 | Not provided | Not provided | Not provided | Not provided | N/A | Structural | 2013 | North Indian River Lagoon | Not provided | Not provided | Efficiency Formula and TA | yes | 150.7846 | 1059.193
29118 | Kennedy Space Center | North IRL | A | IR1-5 | 0.35 | 0.47 | 0.61776 | 8.1293 | 1.0641 | 5.022 | 0.65736 | 1750 | Governmental | KSC-06-NIRL | Shuttle Landing Facility | 618.2741 | Kennedy Space Center | Not provided | Shuttle Landing Facility - missing from model | Runoff is captured and treated before discharging to the lagoon. | Wet Detention Pond | Completed | Prior to 2013 | 2.566 | 1.005 | A | 618 | Not provided | Not provided | Not provided | Not provided | N/A | Structural | 2013 | North Indian River Lagoon | Not provided | Not provided | Efficiency Formula and TA | yes | 200 | 2500
29119 | Kennedy Space Center | North IRL | A | IR1-5 | 0.35 | 0.47 | 0.23582 | 6.8867 | 0.8662 | 1.624 | 0.20426 | 1750 | Governmental | KSC-06-NIRL | Shuttle Landing Facility | 618.2741 | Kennedy Space Center | Not provided | Shuttle Landing Facility - missing from model | Runoff is captured and treated before discharging to the lagoon. | Wet Detention Pond | Completed | Prior to 2013 | 2.566 | 1.005 | A | 618 | Not provided | Not provided | Not provided | Not provided | N/A | Structural | 2013 | North Indian River Lagoon | Not provided | Not provided | Efficiency Formula and TA | yes | 141.7395 | 954.3172
29120 | Natural Lands | North IRL | A | IR1-5 | 0.35 | 0.47 | 0.019865 | 6.8867 | 0.8662 | 0.13681 | 0.017207 | 5100 | Streams and waterways | KSC-06-NIRL | Shuttle Landing Facility | 618.2741 | Kennedy Space Center | Not provided | Shuttle Landing Facility - missing from model | Runoff is captured and treated before discharging to the lagoon. | Wet Detention Pond | Completed | Prior to 2013 | 2.566 | 1.005 | A | 618 | Not provided | Not provided | Not provided | Not provided | N/A | Structural | 2013 | North Indian River Lagoon | Not provided | Not provided | Efficiency Formula and TA | yes | 45.1046 | 80.3913
29121 | Kennedy Space Center | North IRL | A | IR1-5 | 0.35 | 0.47 | 0.015623 | 4.9942 | 0.43185 | 0.078023 | 0.0067467 | 1750 | Governmental | KSC-06-NIRL | Shuttle Landing Facility | 618.2741 | Kennedy Space Center | Not provided | Shuttle Landing Facility - missing from model | Runoff is captured and treated before discharging to the lagoon. | Wet Detention Pond | Completed | Prior to 2013 | 2.566 | 1.005 | A | 618 | Not provided | Not provided | Not provided | Not provided | N/A | Structural | 2013 | North Indian River Lagoon | Not provided | Not provided | Efficiency Formula and TA | yes | 46.4428 | 63.2228
29122 | Natural Lands | North IRL | A | IR1-5 | 0.35 | 0.47 | 0.07733 | 4.9942 | 0.43185 | 0.3862 | 0.033395 | 6170 | Mixed wetland hardwoods | KSC-06-NIRL | Shuttle Landing Facility | 618.2741 | Kennedy Space Center | Not provided | Shuttle Landing Facility - missing from model | Runoff is captured and treated before discharging to the lagoon. | Wet Detention Pond | Completed | Prior to 2013 | 2.566 | 1.005 | A | 618 | Not provided | Not provided | Not provided | Not provided | N/A | Structural | 2013 | North Indian River Lagoon | Not provided | Not provided | Efficiency Formula and TA | yes | 108.2725 | 312.9432
29123 | Kennedy Space Center | North IRL | A | IR1-5 | 0.35 | 0.47 | 0.60297 | 9.0009 | 1.179 | 5.4273 | 0.7109 | 1750 | Governmental | KSC-06-NIRL | Shuttle Landing Facility | 618.2741 | Kennedy Space Center | Not provided | Shuttle Landing Facility - missing from model | Runoff is captured and treated before discharging to the lagoon. | Wet Detention Pond | Completed | Prior to 2013 | 2.566 | 1.005 | A | 618 | Not provided | Not provided | Not provided | Not provided | N/A | Structural | 2013 | North Indian River Lagoon | Not provided | Not provided | Efficiency Formula and TA | yes | 193.8522 | 2440.1309
29124 | Natural Lands | North IRL | A | IR1-5 | 0.35 | 0.47 | 0.014794 | 9.0009 | 1.179 | 0.13316 | 0.017442 | 5100 | Streams and waterways | KSC-06-NIRL | Shuttle Landing Facility | 618.2741 | Kennedy Space Center | Not provided | Shuttle Landing Facility - missing from model | Runoff is captured and treated before discharging to the lagoon. | Wet Detention Pond | Completed | Prior to 2013 | 2.566 | 1.005 | A | 618 | Not provided | Not provided | Not provided | Not provided | N/A | Structural | 2013 | North Indian River Lagoon | Not provided | Not provided | Efficiency Formula and TA | yes | 38.953 | 59.8691
29125 | Kennedy Space Center | North IRL | A | IR1-5 | 0.35 | 0.47 | 0.30846 | 5.0919 | 0.6643 | 1.5706 | 0.20491 | 1750 | Governmental | KSC-06-NIRL | Shuttle Landing Facility | 618.2741 | Kennedy Space Center | Not provided | Shuttle Landing Facility - missing from model | Runoff is captured and treated before discharging to the lagoon. | Wet Detention Pond | Completed | Prior to 2013 | 2.566 | 1.005 | A | 618 | Not provided | Not provided | Not provided | Not provided | N/A | Structural | 2013 | North Indian River Lagoon | Not provided | Not provided | Efficiency Formula and TA | yes | 246.0905 | 1248.2899
29126 | Natural Lands | North IRL | A | IR1-5 | 0.35 | 0.47 | 0.26794 | 5.0919 | 0.6643 | 1.3643 | 0.17799 | 5100 | Streams and waterways | KSC-06-NIRL | Shuttle Landing Facility | 618.2741 | Kennedy Space Center | Not provided | Shuttle Landing Facility - missing from model | Runoff is captured and treated before discharging to the lagoon. | Wet Detention Pond | Completed | Prior to 2013 | 2.566 | 1.005 | A | 618 | Not provided | Not provided | Not provided | Not provided | N/A | Structural | 2013 | North Indian River Lagoon | Not provided | Not provided | Efficiency Formula and TA | yes | 153.6627 | 1084.2994
29127 | Kennedy Space Center | North IRL | A | IR1-5 | 0.35 | 0.47 | 0.24012 | 3.4885 | 0.45991 | 0.83765 | 0.11043 | 1750 | Governmental | KSC-06-NIRL | Shuttle Landing Facility | 618.2741 | Kennedy Space Center | Not provided | Shuttle Landing Facility - missing from model | Runoff is captured and treated before discharging to the lagoon. | Wet Detention Pond | Completed | Prior to 2013 | 2.566 | 1.005 | A | 618 | Not provided | Not provided | Not provided | Not provided | N/A | Structural | 2013 | North Indian River Lagoon | Not provided | Not provided | Efficiency Formula and TA | yes | 185.8919 | 971.7246
29128 | Natural Lands | North IRL | A | IR1-5 | 0.35 | 0.47 | 0.37058 | 3.4885 | 0.45991 | 1.2928 | 0.17043 | 5100 | Streams and waterways | KSC-06-NIRL | Shuttle Landing Facility | 618.2741 | Kennedy Space Center | Not provided | Shuttle Landing Facility - missing from model | Runoff is captured and treated before discharging to the lagoon. | Wet Detention Pond | Completed | Prior to 2013 | 2.566 | 1.005 | A | 618 | Not provided | Not provided | Not provided | Not provided | N/A | Structural | 2013 | North Indian River Lagoon | Not provided | Not provided | Efficiency Formula and TA | yes | 164.4717 | 1499.6745
29129 | Kennedy Space Center | North IRL | A | IR1-5 | 0.35 | 0.47 | 0.23297 | 6.4828 | 0.7317 | 1.5103 | 0.17046 | 1750 | Governmental | KSC-06-NIRL | Shuttle Landing Facility | 618.2741 | Kennedy Space Center | Not provided | Shuttle Landing Facility - missing from model | Runoff is captured and treated before discharging to the lagoon. | Wet Detention Pond | Completed | Prior to 2013 | 2.566 | 1.005 | A | 618 | Not provided | Not provided | Not provided | Not provided | N/A | Structural | 2013 | North Indian River Lagoon | Not provided | Not provided | Efficiency Formula and TA | yes | 146.6552 | 942.8028
29130 | Natural Lands | North IRL | A | IR1-5 | 0.35 | 0.47 | 0.045382 | 6.4828 | 0.7317 | 0.29421 | 0.033206 | 3200 | Shrub and Brushland | KSC-06-NIRL | Shuttle Landing Facility | 618.2741 | Kennedy Space Center | Not provided | Shuttle Landing Facility - missing from model | Runoff is captured and treated before discharging to the lagoon. | Wet Detention Pond | Completed | Prior to 2013 | 2.566 | 1.005 | A | 618 | Not provided | Not provided | Not provided | Not provided | N/A | Structural | 2013 | North Indian River Lagoon | Not provided | Not provided | Efficiency Formula and TA | yes | 94.6056 | 183.6555
29131 | Natural Lands | North IRL | A | IR1-5 | 0.35 | 0.47 | 0.0036541 | 6.4828 | 0.7317 | 0.023689 | 0.0026737 | 6410 | Freshwater marshes | KSC-06-NIRL | Shuttle Landing Facility | 618.2741 | Kennedy Space Center | Not provided | Shuttle Landing Facility - missing from model | Runoff is captured and treated before discharging to the lagoon. | Wet Detention Pond | Completed | Prior to 2013 | 2.566 | 1.005 | A | 618 | Not provided | Not provided | Not provided | Not provided | N/A | Structural | 2013 | North Indian River Lagoon | Not provided | Not provided | Efficiency Formula and TA | yes | 36.3817 | 14.7874
29132 | Kennedy Space Center | North IRL | A | IR1-5 | 0.35 | 0.47 | 0.61776 | 9.155 | 1.2149 | 5.6556 | 0.75051 | 1750 | Governmental | KSC-06-NIRL | Shuttle Landing Facility | 618.2741 | Kennedy Space Center | Not provided | Shuttle Landing Facility - missing from model | Runoff is captured and treated before discharging to the lagoon. | Wet Detention Pond | Completed | Prior to 2013 | 2.566 | 1.005 | A | 618 | Not provided | Not provided | Not provided | Not provided | N/A | Structural | 2013 | North Indian River Lagoon | Not provided | Not provided | Efficiency Formula and TA | yes | 200 | 2500
29133 | Kennedy Space Center | North IRL | A | IR1-5 | 0.35 | 0.47 | 0.60424 | 8.9413 | 1.1705 | 5.4027 | 0.70726 | 1750 | Governmental | KSC-06-NIRL | Shuttle Landing Facility | 618.2741 | Kennedy Space Center | Not provided | Shuttle Landing Facility - missing from model | Runoff is captured and treated before discharging to the lagoon. | Wet Detention Pond | Completed | Prior to 2013 | 2.566 | 1.005 | A | 618 | Not provided | Not provided | Not provided | Not provided | N/A | Structural | 2013 | North Indian River Lagoon | Not provided | Not provided | Efficiency Formula and TA | yes | 194.3368 | 2445.2554
29134 | Natural Lands | North IRL | A | IR1-5 | 0.35 | 0.47 | 0.013528 | 8.9413 | 1.1705 | 0.12096 | 0.015834 | 5100 | Streams and waterways | KSC-06-NIRL | Shuttle Landing Facility | 618.2741 | Kennedy Space Center | Not provided | Shuttle Landing Facility - missing from model | Runoff is captured and treated before discharging to the lagoon. | Wet Detention Pond | Completed | Prior to 2013 | 2.566 | 1.005 | A | 618 | Not provided | Not provided | Not provided | Not provided | N/A | Structural | 2013 | North Indian River Lagoon | Not provided | Not provided | Efficiency Formula and TA | yes | 38.6671 | 54.7446
29135 | Natural Lands | North IRL | A | IR1-5 | 0.35 | 0.47 | 0.61776 | 0 | 0 | 0 | 0 | 5100 | Streams and waterways | KSC-06-NIRL | Shuttle Landing Facility | 618.2741 | Kennedy Space Center | Not provided | Shuttle Landing Facility - missing from model | Runoff is captured and treated before discharging to the lagoon. | Wet Detention Pond | Completed | Prior to 2013 | 2.566 | 1.005 | A | 618 | Not provided | Not provided | Not provided | Not provided | N/A | Structural | 2013 | North Indian River Lagoon | Not provided | Not provided | Efficiency Formula and TA | yes | 200 | 2500
29136 | Kennedy Space Center | North IRL | A | IR1-5 | 0.35 | 0.47 | 0.61776 | 8.4757 | 1.134 | 5.236 | 0.70054 | 1750 | Governmental | KSC-06-NIRL | Shuttle Landing Facility | 618.2741 | Kennedy Space Center | Not provided | Shuttle Landing Facility - missing from model | Runoff is captured and treated before discharging to the lagoon. | Wet Detention Pond | Completed | Prior to 2013 | 2.566 | 1.005 | A | 618 | Not provided | Not provided | Not provided | Not provided | N/A | Structural | 2013 | North Indian River Lagoon | Not provided | Not provided | Efficiency Formula and TA | yes | 200 | 2500
29137 | Kennedy Space Center | North IRL | A | IR1-5 | 0.35 | 0.47 | 0.38434 | 4.9454 | 0.66094 | 1.9007 | 0.25403 | 1750 | Governmental | KSC-06-NIRL | Shuttle Landing Facility | 618.2741 | Kennedy Space Center | Not provided | Shuttle Landing Facility - missing from model | Runoff is captured and treated before discharging to the lagoon. | Wet Detention Pond | Completed | Prior to 2013 | 2.566 | 1.005 | A | 618 | Not provided | Not provided | Not provided | Not provided | N/A | Structural | 2013 | North Indian River Lagoon | Not provided | Not provided | Efficiency Formula and TA | yes | 218.051 | 1555.3837
29138 | Natural Lands | North IRL | A | IR1-5 | 0.35 | 0.47 | 0.23342 | 4.9454 | 0.66094 | 1.1544 | 0.15428 | 5100 | Streams and waterways | KSC-06-NIRL | Shuttle Landing Facility | 618.2741 | Kennedy Space Center | Not provided | Shuttle Landing Facility - missing from model | Runoff is captured and treated before discharging to the lagoon. | Wet Detention Pond | Completed | Prior to 2013 | 2.566 | 1.005 | A | 618 | Not provided | Not provided | Not provided | Not provided | N/A | Structural | 2013 | North Indian River Lagoon | Not provided | Not provided | Efficiency Formula and TA | yes | 142.5942 | 944.6163
29139 | Kennedy Space Center | North IRL | A | IR1-5 | 0.35 | 0.47 | 0.33221 | 8.5307 | 1.1249 | 2.834 | 0.37369 | 1750 | Governmental | KSC-06-NIRL | Shuttle Landing Facility | 618.2741 | Kennedy Space Center | Not provided | Shuttle Landing Facility - missing from model | Runoff is captured and treated before discharging to the lagoon. | Wet Detention Pond | Completed | Prior to 2013 | 2.566 | 1.005 | A | 618 | Not provided | Not provided | Not provided | Not provided | N/A | Structural | 2013 | North Indian River Lagoon | Not provided | Not provided | Efficiency Formula and TA | yes | 159.7636 | 1344.3923
29140 | Natural Lands | North IRL | A | IR1-5 | 0.35 | 0.47 | 0.028227 | 8.5307 | 1.1249 | 0.24079 | 0.031751 | 5100 | Streams and waterways | KSC-06-NIRL | Shuttle Landing Facility | 618.2741 | Kennedy Space Center | Not provided | Shuttle Landing Facility - missing from model | Runoff is captured and treated before discharging to the lagoon. | Wet Detention Pond | Completed | Prior to 2013 | 2.566 | 1.005 | A | 618 | Not provided | Not provided | Not provided | Not provided | N/A | Structural | 2013 | North Indian River Lagoon | Not provided | Not provided | Efficiency Formula and TA | yes | 53.66 | 114.2287
29141 | Kennedy Space Center | North IRL | A | IR1-5 | 0.35 | 0.47 | 0.61776 | 9.3435 | 1.2127 | 5.7721 | 0.74917 | 1750 | Governmental | KSC-06-NIRL | Shuttle Landing Facility | 618.2741 | Kennedy Space Center | Not provided | Shuttle Landing Facility - missing from model | Runoff is captured and treated before discharging to the lagoon. | Wet Detention Pond | Completed | Prior to 2013 | 2.566 | 1.005 | A | 618 | Not provided | Not provided | Not provided | Not provided | N/A | Structural | 2013 | North Indian River Lagoon | Not provided | Not provided | Efficiency Formula and TA | yes | 200 | 2500
29142 | Natural Lands | North IRL | A | IR1-5 | 0.35 | 0.47 | 0.10015 | 2.8564 | 0.31621 | 0.28607 | 0.031669 | 3200 | Shrub and Brushland | KSC-06-NIRL | Shuttle Landing Facility | 618.2741 | Kennedy Space Center | Not provided | Shuttle Landing Facility - missing from model | Runoff is captured and treated before discharging to the lagoon. | Wet Detention Pond | Completed | Prior to 2013 | 2.566 | 1.005 | A | 618 | Not provided | Not provided | Not provided | Not provided | N/A | Structural | 2013 | North Indian River Lagoon | Not provided | Not provided | Efficiency Formula and TA | yes | 86.562 | 405.2932
29143 | Kennedy Space Center | North IRL | A | IR1-5 | 0.35 | 0.47 | 0.61776 | 9.341 | 1.2125 | 5.7705 | 0.74903 | 1750 | Governmental | KSC-06-NIRL | Shuttle Landing Facility | 618.2741 | Kennedy Space Center | Not provided | Shuttle Landing Facility - missing from model | Runoff is captured and treated before discharging to the lagoon. | Wet Detention Pond | Completed | Prior to 2013 | 2.566 | 1.005 | A | 618 | Not provided | Not provided | Not provided | Not provided | N/A | Structural | 2013 | North Indian River Lagoon | Not provided | Not provided | Efficiency Formula and TA | yes | 200 | 2500
29144 | Kennedy Space Center | North IRL | A | IR1-5 | 0.35 | 0.47 | 0.020402 | 0.14573 | 0.017775 | 0.0029731 | 0.00036265 | 1750 | Governmental | KSC-06-NIRL | Shuttle Landing Facility | 618.2741 | Kennedy Space Center | Not provided | Shuttle Landing Facility - missing from model | Runoff is captured and treated before discharging to the lagoon. | Wet Detention Pond | Completed | Prior to 2013 | 2.566 | 1.005 | A | 618 | Not provided | Not provided | Not provided | Not provided | N/A | Structural | 2013 | North Indian River Lagoon | Not provided | Not provided | Efficiency Formula and TA | yes | 45.6001 | 82.5634
29145 | Natural Lands | North IRL | A | IR1-5 | 0.35 | 0.47 | 0.59736 | 0.14573 | 0.017775 | 0.087052 | 0.010618 | 5100 | Streams and waterways | KSC-06-NIRL | Shuttle Landing Facility | 618.2741 | Kennedy Space Center | Not provided | Shuttle Landing Facility - missing from model | Runoff is captured and treated before discharging to the lagoon. | Wet Detention Pond | Completed | Prior to 2013 | 2.566 | 1.005 | A | 618 | Not provided | Not provided | Not provided | Not provided | N/A | Structural | 2013 | North Indian River Lagoon | Not provided | Not provided | Efficiency Formula and TA | yes | 192.7576 | 2417.4366
29146 | Kennedy Space Center | North IRL | A | IR1-5 | 0.35 | 0.47 | 0.17097 | 4.2701 | 0.52317 | 0.73004 | 0.089445 | 1750 | Governmental | KSC-06-NIRL | Shuttle Landing Facility | 618.2741 | Kennedy Space Center | Not provided | Shuttle Landing Facility - missing from model | Runoff is captured and treated before discharging to the lagoon. | Wet Detention Pond | Completed | Prior to 2013 | 2.566 | 1.005 | A | 618 | Not provided | Not provided | Not provided | Not provided | N/A | Structural | 2013 | North Indian River Lagoon | Not provided | Not provided | Efficiency Formula and TA | yes | 133.4359 | 691.8794
29147 | Natural Lands | North IRL | A | IR1-5 | 0.35 | 0.47 | 0.4468 | 4.2701 | 0.52317 | 1.9079 | 0.23375 | 3200 | Shrub and Brushland | KSC-06-NIRL | Shuttle Landing Facility | 618.2741 | Kennedy Space Center | Not provided | Shuttle Landing Facility - missing from model | Runoff is captured and treated before discharging to the lagoon. | Wet Detention Pond | Completed | Prior to 2013 | 2.566 | 1.005 | A | 618 | Not provided | Not provided | Not provided | Not provided | N/A | Structural | 2013 | North Indian River Lagoon | Not provided | Not provided | Efficiency Formula and TA | yes | 178.3653 | 1808.1206
29148 | Kennedy Space Center | North IRL | A | IR1-5 | 0.35 | 0.47 | 0.61776 | 9.2731 | 1.2034 | 5.7286 | 0.74345 | 1750 | Governmental | KSC-06-NIRL | Shuttle Landing Facility | 618.2741 | Kennedy Space Center | Not provided | Shuttle Landing Facility - missing from model | Runoff is captured and treated before discharging to the lagoon. | Wet Detention Pond | Completed | Prior to 2013 | 2.566 | 1.005 | A | 618 | Not provided | Not provided | Not provided | Not provided | N/A | Structural | 2013 | North Indian River Lagoon | Not provided | Not provided | Efficiency Formula and TA | yes | 200 | 2500
29149 | Kennedy Space Center | North IRL | A | IR1-5 | 0.35 | 0.47 | 0.61776 | 9.555 | 1.2536 | 5.9027 | 0.77444 | 1750 | Governmental | KSC-06-NIRL | Shuttle Landing Facility | 618.2741 | Kennedy Space Center | Not provided | Shuttle Landing Facility - missing from model | Runoff is captured and treated before discharging to the lagoon. | Wet Detention Pond | Completed | Prior to 2013 | 2.566 | 1.005 | A | 618 | Not provided | Not provided | Not provided | Not provided | N/A | Structural | 2013 | North Indian River Lagoon | Not provided | Not provided | Efficiency Formula and TA | yes | 200 | 2500
29150 | Kennedy Space Center | North IRL | A | IR1-5 | 0.35 | 0.47 | 0.61776 | 8.2666 | 1.1058 | 5.1068 | 0.68314 | 1750 | Governmental | KSC-06-NIRL | Shuttle Landing Facility | 618.2741 | Kennedy Space Center | Not provided | Shuttle Landing Facility - missing from model | Runoff is captured and treated before discharging to the lagoon. | Wet Detention Pond | Completed | Prior to 2013 | 2.566 | 1.005 | A | 618 | Not provided | Not provided | Not provided | Not provided | N/A | Structural | 2013 | North Indian River Lagoon | Not provided | Not provided | Efficiency Formula and TA | yes | 200 | 2500
29151 | Kennedy Space Center | North IRL | A | IR1-5 | 0.35 | 0.47 | 0.32827 | 6.7521 | 0.86166 | 2.2165 | 0.28286 | 1750 | Governmental | KSC-06-NIRL | Shuttle Landing Facility | 618.2741 | Kennedy Space Center | Not provided | Shuttle Landing Facility - missing from model | Runoff is captured and treated before discharging to the lagoon. | Wet Detention Pond | Completed | Prior to 2013 | 2.566 | 1.005 | A | 618 | Not provided | Not provided | Not provided | Not provided | N/A | Structural | 2013 | North Indian River Lagoon | Not provided | Not provided | Efficiency Formula and TA | yes | 162.1224 | 1328.4756
29152 | Natural Lands | North IRL | A | IR1-5 | 0.35 | 0.47 | 0.081344 | 6.7521 | 0.86166 | 0.54924 | 0.070091 | 5100 | Streams and waterways | KSC-06-NIRL | Shuttle Landing Facility | 618.2741 | Kennedy Space Center | Not provided | Shuttle Landing Facility - missing from model | Runoff is captured and treated before discharging to the lagoon. | Wet Detention Pond | Completed | Prior to 2013 | 2.566 | 1.005 | A | 618 | Not provided | Not provided | Not provided | Not provided | N/A | Structural | 2013 | North Indian River Lagoon | Not provided | Not provided | Efficiency Formula and TA | yes | 91.3434 | 329.1868
29153 | Kennedy Space Center | North IRL | A | IR1-5 | 0.35 | 0.47 | 0.15843 | 5.4029 | 0.66964 | 0.85598 | 0.10609 | 1750 | Governmental | KSC-06-NIRL | Shuttle Landing Facility | 618.2741 | Kennedy Space Center | Not provided | Shuttle Landing Facility - missing from model | Runoff is captured and treated before discharging to the lagoon. | Wet Detention Pond | Completed | Prior to 2013 | 2.566 | 1.005 | A | 618 | Not provided | Not provided | Not provided | Not provided | N/A | Structural | 2013 | North Indian River Lagoon | Not provided | Not provided | Efficiency Formula and TA | yes | 122.7373 | 641.1456
29154 | Natural Lands | North IRL | A | IR1-5 | 0.35 | 0.47 | 0.093522 | 5.4029 | 0.66964 | 0.50529 | 0.062626 | 3200 | Shrub and Brushland | KSC-06-NIRL | Shuttle Landing Facility | 618.2741 | Kennedy Space Center | Not provided | Shuttle Landing Facility - missing from model | Runoff is captured and treated before discharging to the lagoon. | Wet Detention Pond | Completed | Prior to 2013 | 2.566 | 1.005 | A | 618 | Not provided | Not provided | Not provided | Not provided | N/A | Structural | 2013 | North Indian River Lagoon | Not provided | Not provided | Efficiency Formula and TA | yes | 112.7044 | 378.4711
29155 | Natural Lands | North IRL | A | IR1-5 | 0.35 | 0.47 | 0.61776 | 0 | 0 | 0 | 0 | 5100 | Streams and waterways | KSC-06-NIRL | Shuttle Landing Facility | 618.2741 | Kennedy Space Center | Not provided | Shuttle Landing Facility - missing from model | Runoff is captured and treated before discharging to the lagoon. | Wet Detention Pond | Completed | Prior to 2013 | 2.566 | 1.005 | A | 618 | Not provided | Not provided | Not provided | Not provided | N/A | Structural | 2013 | North Indian River Lagoon | Not provided | Not provided | Efficiency Formula and TA | yes | 200 | 2500
29156 | Kennedy Space Center | North IRL | A | IR1-5 | 0.35 | 0.47 | 0.56125 | 7.4703 | 0.99897 | 4.1927 | 0.56067 | 1750 | Governmental | KSC-06-NIRL | Shuttle Landing Facility | 618.2741 | Kennedy Space Center | Not provided | Shuttle Landing Facility - missing from model | Runoff is captured and treated before discharging to the lagoon. | Wet Detention Pond | Completed | Prior to 2013 | 2.566 | 1.005 | A | 618 | Not provided | Not provided | Not provided | Not provided | N/A | Structural | 2013 | North Indian River Lagoon | Not provided | Not provided | Efficiency Formula and TA | yes | 213.1635 | 2271.2961
29157 | Natural Lands | North IRL | A | IR1-5 | 0.35 | 0.47 | 0.045456 | 7.4703 | 0.99897 | 0.33957 | 0.04541 | 5100 | Streams and waterways | KSC-06-NIRL | Shuttle Landing Facility | 618.2741 | Kennedy Space Center | Not provided | Shuttle Landing Facility - missing from model | Runoff is captured and treated before discharging to the lagoon. | Wet Detention Pond | Completed | Prior to 2013 | 2.566 | 1.005 | A | 618 | Not provided | Not provided | Not provided | Not provided | N/A | Structural | 2013 | North Indian River Lagoon | Not provided | Not provided | Efficiency Formula and TA | yes | 68.0114 | 183.9551
29158 | Kennedy Space Center | North IRL | A | IR1-5 | 0.35 | 0.47 | 0.61776 | 8.3764 | 1.1184 | 5.1746 | 0.6909 | 1750 | Governmental | KSC-06-NIRL | Shuttle Landing Facility | 618.2741 | Kennedy Space Center | Not provided | Shuttle Landing Facility - missing from model | Runoff is captured and treated before discharging to the lagoon. | Wet Detention Pond | Completed | Prior to 2013 | 2.566 | 1.005 | A | 618 | Not provided | Not provided | Not provided | Not provided | N/A | Structural | 2013 | North Indian River Lagoon | Not provided | Not provided | Efficiency Formula and TA | yes | 200 | 2500
29159 | Kennedy Space Center | North IRL | A | IR1-5 | 0.35 | 0.47 | 0.25223 | 3.3716 | 0.44495 | 0.85041 | 0.11223 | 1750 | Governmental | KSC-06-NIRL | Shuttle Landing Facility | 618.2741 | Kennedy Space Center | Not provided | Shuttle Landing Facility - missing from model | Runoff is captured and treated before discharging to the lagoon. | Wet Detention Pond | Completed | Prior to 2013 | 2.566 | 1.005 | A | 618 | Not provided | Not provided | Not provided | Not provided | N/A | Structural | 2013 | North Indian River Lagoon | Not provided | Not provided | Efficiency Formula and TA | yes | 199.5427 | 1020.7286
29160 | Natural Lands | North IRL | A | IR1-5 | 0.35 | 0.47 | 0.36554 | 3.3716 | 0.44495 | 1.2324 | 0.16265 | 5100 | Streams and waterways | KSC-06-NIRL | Shuttle Landing Facility | 618.2741 | Kennedy Space Center | Not provided | Shuttle Landing Facility - missing from model | Runoff is captured and treated before discharging to the lagoon. | Wet Detention Pond | Completed | Prior to 2013 | 2.566 | 1.005 | A | 618 | Not provided | Not provided | Not provided | Not provided | N/A | Structural | 2013 | North Indian River Lagoon | Not provided | Not provided | Efficiency Formula and TA | yes | 167.0663 | 1479.2714
29161 | Kennedy Space Center | North IRL | A | IR1-5 | 0.35 | 0.47 | 0.40094 | 5.1152 | 0.68363 | 2.0509 | 0.2741 | 1750 | Governmental | KSC-06-NIRL | Shuttle Landing Facility | 618.2741 | Kennedy Space Center | Not provided | Shuttle Landing Facility - missing from model | Runoff is captured and treated before discharging to the lagoon. | Wet Detention Pond | Completed | Prior to 2013 | 2.566 | 1.005 | A | 618 | Not provided | Not provided | Not provided | Not provided | N/A | Structural | 2013 | North Indian River Lagoon | Not provided | Not provided | Efficiency Formula and TA | yes | 252.0998 | 1622.5641
29162 | Natural Lands | North IRL | A | IR1-5 | 0.35 | 0.47 | 0.21682 | 5.1152 | 0.68363 | 1.1091 | 0.14822 | 5100 | Streams and waterways | KSC-06-NIRL | Shuttle Landing Facility | 618.2741 | Kennedy Space Center | Not provided | Shuttle Landing Facility - missing from model | Runoff is captured and treated before discharging to the lagoon. | Wet Detention Pond | Completed | Prior to 2013 | 2.566 | 1.005 | A | 618 | Not provided | Not provided | Not provided | Not provided | N/A | Structural | 2013 | North Indian River Lagoon | Not provided | Not provided | Efficiency Formula and TA | yes | 116.1771 | 877.4359
29163 | Kennedy Space Center | North IRL | A | IR1-5 | 0.35 | 0.47 | 0.61776 | 7.7074 | 1.021 | 4.7613 | 0.63075 | 1750 | Governmental | KSC-06-NIRL | Shuttle Landing Facility | 618.2741 | Kennedy Space Center | Not provided | Shuttle Landing Facility - missing from model | Runoff is captured and treated before discharging to the lagoon. | Wet Detention Pond | Completed | Prior to 2013 | 2.566 | 1.005 | A | 618 | Not provided | Not provided | Not provided | Not provided | N/A | Structural | 2013 | North Indian River Lagoon | Not provided | Not provided | Efficiency Formula and TA | yes | 200 | 2500
29164 | Kennedy Space Center | North IRL | A | IR1-5 | 0.35 | 0.47 | 0.060433 | 0.44323 | 0.057693 | 0.026786 | 0.0034866 | 1750 | Governmental | KSC-06-NIRL | Shuttle Landing Facility | 618.2741 | Kennedy Space Center | Not provided | Shuttle Landing Facility - missing from model | Runoff is captured and treated before discharging to the lagoon. | Wet Detention Pond | Completed | Prior to 2013 | 2.566 | 1.005 | A | 618 | Not provided | Not provided | Not provided | Not provided | N/A | Structural | 2013 | North Indian River Lagoon | Not provided | Not provided | Efficiency Formula and TA | yes | 77.7541 | 244.5655
29165 | Natural Lands | North IRL | A | IR1-5 | 0.35 | 0.47 | 0.55733 | 0.44323 | 0.057693 | 0.24703 | 0.032154 | 5100 | Streams and waterways | KSC-06-NIRL | Shuttle Landing Facility | 618.2741 | Kennedy Space Center | Not provided | Shuttle Landing Facility - missing from model | Runoff is captured and treated before discharging to the lagoon. | Wet Detention Pond | Completed | Prior to 2013 | 2.566 | 1.005 | A | 618 | Not provided | Not provided | Not provided | Not provided | N/A | Structural | 2013 | North Indian River Lagoon | Not provided | Not provided | Efficiency Formula and TA | yes | 187.8033 | 2255.4345
29166 | Kennedy Space Center | North IRL | A | IR1-5 | 0.35 | 0.47 | 0.61776 | 9.2349 | 1.2103 | 5.705 | 0.74769 | 1750 | Governmental | KSC-06-NIRL | Shuttle Landing Facility | 618.2741 | Kennedy Space Center | Not provided | Shuttle Landing Facility - missing from model | Runoff is captured and treated before discharging to the lagoon. | Wet Detention Pond | Completed | Prior to 2013 | 2.566 | 1.005 | A | 618 | Not provided | Not provided | Not provided | Not provided | N/A | Structural | 2013 | North Indian River Lagoon | Not provided | Not provided | Efficiency Formula and TA | yes | 200 | 2500
29167 | Kennedy Space Center | North IRL | A | IR1-5 | 0.35 | 0.47 | 0.61776 | 8.3242 | 1.1042 | 5.1424 | 0.68214 | 1750 | Governmental | KSC-06-NIRL | Shuttle Landing Facility | 618.2741 | Kennedy Space Center | Not provided | Shuttle Landing Facility - missing from model | Runoff is captured and treated before discharging to the lagoon. | Wet Detention Pond | Completed | Prior to 2013 | 2.566 | 1.005 | A | 618 | Not provided | Not provided | Not provided | Not provided | N/A | Structural | 2013 | North Indian River Lagoon | Not provided | Not provided | Efficiency Formula and TA | yes | 200 | 2500
29168 | Kennedy Space Center | North IRL | A | IR1-5 | 0.35 | 0.47 | 0.20267 | 2.8642 | 0.37231 | 0.58049 | 0.075455 | 1750 | Governmental | KSC-06-NIRL | Shuttle Landing Facility | 618.2741 | Kennedy Space Center | Not provided | Shuttle Landing Facility - missing from model | Runoff is captured and treated before discharging to the lagoon. | Wet Detention Pond | Completed | Prior to 2013 | 2.566 | 1.005 | A | 618 | Not provided | Not provided | Not provided | Not provided | N/A | Structural | 2013 | North Indian River Lagoon | Not provided | Not provided | Efficiency Formula and TA | yes | 192.2683 | 820.1617
29169 | Natural Lands | North IRL | A | IR1-5 | 0.35 | 0.47 | 0.4151 | 2.8642 | 0.37231 | 1.1889 | 0.15454 | 5100 | Streams and waterways | KSC-06-NIRL | Shuttle Landing Facility | 618.2741 | Kennedy Space Center | Not provided | Shuttle Landing Facility - missing from model | Runoff is captured and treated before discharging to the lagoon. | Wet Detention Pond | Completed | Prior to 2013 | 2.566 | 1.005 | A | 618 | Not provided | Not provided | Not provided | Not provided | N/A | Structural | 2013 | North Indian River Lagoon | Not provided | Not provided | Efficiency Formula and TA | yes | 169.5568 | 1679.8383
29170 | Kennedy Space Center | North IRL | A | IR1-5 | 0.35 | 0.47 | 0.61776 | 8.7278 | 1.1673 | 5.3917 | 0.72112 | 1750 | Governmental | KSC-06-NIRL | Shuttle Landing Facility | 618.2741 | Kennedy Space Center | Not provided | Shuttle Landing Facility - missing from model | Runoff is captured and treated before discharging to the lagoon. | Wet Detention Pond | Completed | Prior to 2013 | 2.566 | 1.005 | A | 618 | Not provided | Not provided | Not provided | Not provided | N/A | Structural | 2013 | North Indian River Lagoon | Not provided | Not provided | Efficiency Formula and TA | yes | 200 | 2500
29171 | Kennedy Space Center | North IRL | A | IR1-5 | 0.35 | 0.47 | 0.61776 | 9.583 | 1.2576 | 5.9201 | 0.77687 | 1750 | Governmental | KSC-06-NIRL | Shuttle Landing Facility | 618.2741 | Kennedy Space Center | Not provided | Shuttle Landing Facility - missing from model | Runoff is captured and treated before discharging to the lagoon. | Wet Detention Pond | Completed | Prior to 2013 | 2.566 | 1.005 | A | 618 | Not provided | Not provided | Not provided | Not provided | N/A | Structural | 2013 | North Indian River Lagoon | Not provided | Not provided | Efficiency Formula and TA | yes | 200 | 2500
29172 | Kennedy Space Center | North IRL | A | IR1-5 | 0.35 | 0.47 | 0.4265 | 5.8305 | 0.77592 | 2.4867 | 0.33093 | 1750 | Governmental | KSC-06-NIRL | Shuttle Landing Facility | 618.2741 | Kennedy Space Center | Not provided | Shuttle Landing Facility - missing from model | Runoff is captured and treated before discharging to the lagoon. | Wet Detention Pond | Completed | Prior to 2013 | 2.566 | 1.005 | A | 618 | Not provided | Not provided | Not provided | Not provided | N/A | Structural | 2013 | North Indian River Lagoon | Not provided | Not provided | Efficiency Formula and TA | yes | 177.4202 | 1725.9995
29173 | Natural Lands | North IRL | A | IR1-5 | 0.35 | 0.47 | 0.19126 | 5.8305 | 0.77592 | 1.1151 | 0.1484 | 5100 | Streams and waterways | KSC-06-NIRL | Shuttle Landing Facility | 618.2741 | Kennedy Space Center | Not provided | Shuttle Landing Facility - missing from model | Runoff is captured and treated before discharging to the lagoon. | Wet Detention Pond | Completed | Prior to 2013 | 2.566 | 1.005 | A | 618 | Not provided | Not provided | Not provided | Not provided | N/A | Structural | 2013 | North Indian River Lagoon | Not provided | Not provided | Efficiency Formula and TA | yes | 137.114 | 774.0005
29174 | Kennedy Space Center | North IRL | A | IR1-5 | 0.35 | 0.47 | 0.61776 | 9.166 | 1.2159 | 5.6624 | 0.75111 | 1750 | Governmental | KSC-06-NIRL | Shuttle Landing Facility | 618.2741 | Kennedy Space Center | Not provided | Shuttle Landing Facility - missing from model | Runoff is captured and treated before discharging to the lagoon. | Wet Detention Pond | Completed | Prior to 2013 | 2.566 | 1.005 | A | 618 | Not provided | Not provided | Not provided | Not provided | N/A | Structural | 2013 | North Indian River Lagoon | Not provided | Not provided | Efficiency Formula and TA | yes | 200 | 2500
29175 | Kennedy Space Center | North IRL | A | IR1-5 | 0.35 | 0.47 | 0.61776 | 7.9478 | 1.0483 | 4.9098 | 0.64762 | 1750 | Governmental | KSC-06-NIRL | Shuttle Landing Facility | 618.2741 | Kennedy Space Center | Not provided | Shuttle Landing Facility - missing from model | Runoff is captured and treated before discharging to the lagoon. | Wet Detention Pond | Completed | Prior to 2013 | 2.566 | 1.005 | A | 618 | Not provided | Not provided | Not provided | Not provided | N/A | Structural | 2013 | North Indian River Lagoon | Not provided | Not provided | Efficiency Formula and TA | yes | 200 | 2500
29176 | Kennedy Space Center | North IRL | A | IR1-5 | 0.35 | 0.47 | 0.016116 | 5.9509 | 0.56393 | 0.095904 | 0.0090883 | 1750 | Governmental | KSC-06-NIRL | Shuttle Landing Facility | 618.2741 | Kennedy Space Center | Not provided | Shuttle Landing Facility - missing from model | Runoff is captured and treated before discharging to the lagoon. | Wet Detention Pond | Completed | Prior to 2013 | 2.566 | 1.005 | A | 618 | Not provided | Not provided | Not provided | Not provided | N/A | Structural | 2013 | North Indian River Lagoon | Not provided | Not provided | Efficiency Formula and TA | yes | 47.2657 | 65.2189
29177 | Natural Lands | North IRL | A | IR1-5 | 0.35 | 0.47 | 0.0035554 | 5.9509 | 0.56393 | 0.021158 | 0.002005 | 6170 | Mixed wetland hardwoods | KSC-06-NIRL | Shuttle Landing Facility | 618.2741 | Kennedy Space Center | Not provided | Shuttle Landing Facility - missing from model | Runoff is captured and treated before discharging to the lagoon. | Wet Detention Pond | Completed | Prior to 2013 | 2.566 | 1.005 | A | 618 | Not provided | Not provided | Not provided | Not provided | N/A | Structural | 2013 | North Indian River Lagoon | Not provided | Not provided | Efficiency Formula and TA | yes | 17.9719 | 14.3883
29178 | Natural Lands | North IRL | A | IR1-5 | 0.35 | 0.47 | 0.053766 | 5.9509 | 0.56393 | 0.31996 | 0.03032 | 6460 | Mixed scrub-shrub wetland | KSC-06-NIRL | Shuttle Landing Facility | 618.2741 | Kennedy Space Center | Not provided | Shuttle Landing Facility - missing from model | Runoff is captured and treated before discharging to the lagoon. | Wet Detention Pond | Completed | Prior to 2013 | 2.566 | 1.005 | A | 618 | Not provided | Not provided | Not provided | Not provided | N/A | Structural | 2013 | North Indian River Lagoon | Not provided | Not provided | Efficiency Formula and TA | yes | 84.9508 | 217.584
29179 | Kennedy Space Center | North IRL | A | IR1-5 | 0.35 | 0.47 | 0.28135 | 7.2503 | 0.95189 | 2.0399 | 0.26782 | 1750 | Governmental | KSC-06-NIRL | Shuttle Landing Facility | 618.2741 | Kennedy Space Center | Not provided | Shuttle Landing Facility - missing from model | Runoff is captured and treated before discharging to the lagoon. | Wet Detention Pond | Completed | Prior to 2013 | 2.566 | 1.005 | A | 618 | Not provided | Not provided | Not provided | Not provided | N/A | Structural | 2013 | North Indian River Lagoon | Not provided | Not provided | Efficiency Formula and TA | yes | 163.2582 | 1138.5947
29180 | Natural Lands | North IRL | A | IR1-5 | 0.35 | 0.47 | 0.097851 | 7.2503 | 0.95189 | 0.70945 | 0.093143 | 5100 | Streams and waterways | KSC-06-NIRL | Shuttle Landing Facility | 618.2741 | Kennedy Space Center | Not provided | Shuttle Landing Facility - missing from model | Runoff is captured and treated before discharging to the lagoon. | Wet Detention Pond | Completed | Prior to 2013 | 2.566 | 1.005 | A | 618 | Not provided | Not provided | Not provided | Not provided | N/A | Structural | 2013 | North Indian River Lagoon | Not provided | Not provided | Efficiency Formula and TA | yes | 98.9861 | 395.9878
29181 | Kennedy Space Center | North IRL | A | IR1-5 | 0.35 | 0.47 | 0.3179 | 4.1787 | 0.5397 | 1.3284 | 0.17157 | 1750 | Governmental | KSC-06-NIRL | Shuttle Landing Facility | 618.2741 | Kennedy Space Center | Not provided | Shuttle Landing Facility - missing from model | Runoff is captured and treated before discharging to the lagoon. | Wet Detention Pond | Completed | Prior to 2013 | 2.566 | 1.005 | A | 618 | Not provided | Not provided | Not provided | Not provided | N/A | Structural | 2013 | North Indian River Lagoon | Not provided | Not provided | Efficiency Formula and TA | yes | 160.3796 | 1286.505
29182 | Natural Lands | North IRL | A | IR1-5 | 0.35 | 0.47 | 0.29986 | 4.1787 | 0.5397 | 1.253 | 0.16184 | 5100 | Streams and waterways | KSC-06-NIRL | Shuttle Landing Facility | 618.2741 | Kennedy Space Center | Not provided | Shuttle Landing Facility - missing from model | Runoff is captured and treated before discharging to the lagoon. | Wet Detention Pond | Completed | Prior to 2013 | 2.566 | 1.005 | A | 618 | Not provided | Not provided | Not provided | Not provided | N/A | Structural | 2013 | North Indian River Lagoon | Not provided | Not provided | Efficiency Formula and TA | yes | 157.4592 | 1213.495
29183 | Kennedy Space Center | North IRL | A | IR1-5 | 0.35 | 0.47 | 0.30725 | 4.7725 | 0.63162 | 1.4664 | 0.19407 | 1750 | Governmental | KSC-06-NIRL | Shuttle Landing Facility | 618.2741 | Kennedy Space Center | Not provided | Shuttle Landing Facility - missing from model | Runoff is captured and treated before discharging to the lagoon. | Wet Detention Pond | Completed | Prior to 2013 | 2.566 | 1.005 | A | 618 | Not provided | Not provided | Not provided | Not provided | N/A | Structural | 2013 | North Indian River Lagoon | Not provided | Not provided | Efficiency Formula and TA | yes | 162.5867 | 1243.4093
29184 | Natural Lands | North IRL | A | IR1-5 | 0.35 | 0.47 | 0.24748 | 4.7725 | 0.63162 | 1.1811 | 0.15631 | 5100 | Streams and waterways | KSC-06-NIRL | Shuttle Landing Facility | 618.2741 | Kennedy Space Center | Not provided | Shuttle Landing Facility - missing from model | Runoff is captured and treated before discharging to the lagoon. | Wet Detention Pond | Completed | Prior to 2013 | 2.566 | 1.005 | A | 618 | Not provided | Not provided | Not provided | Not provided | N/A | Structural | 2013 | North Indian River Lagoon | Not provided | Not provided | Efficiency Formula and TA | yes | 133.6332 | 1001.5023
29185 | Kennedy Space Center | North IRL | A | IR1-5 | 0.35 | 0.47 | 0.61776 | 8.5524 | 1.1346 | 5.2834 | 0.70092 | 1750 | Governmental | KSC-06-NIRL | Shuttle Landing Facility | 618.2741 | Kennedy Space Center | Not provided | Shuttle Landing Facility - missing from model | Runoff is captured and treated before discharging to the lagoon. | Wet Detention Pond | Completed | Prior to 2013 | 2.566 | 1.005 | A | 618 | Not provided | Not provided | Not provided | Not provided | N/A | Structural | 2013 | North Indian River Lagoon | Not provided | Not provided | Efficiency Formula and TA | yes | 200 | 2500
29186 | Kennedy Space Center | North IRL | A | IR1-5 | 0.35 | 0.47 | 0.61776 | 8.3658 | 1.1174 | 5.1681 | 0.69032 | 1750 | Governmental | KSC-06-NIRL | Shuttle Landing Facility | 618.2741 | Kennedy Space Center | Not provided | Shuttle Landing Facility - missing from model | Runoff is captured and treated before discharging to the lagoon. | Wet Detention Pond | Completed | Prior to 2013 | 2.566 | 1.005 | A | 618 | Not provided | Not provided | Not provided | Not provided | N/A | Structural | 2013 | North Indian River Lagoon | Not provided | Not provided | Efficiency Formula and TA | yes | 200 | 2500
29187 | Kennedy Space Center | North IRL | A | IR1-5 | 0.35 | 0.47 | 0.07301 | 4.6626 | 0.53312 | 0.34041 | 0.038923 | 1750 | Governmental | KSC-06-NIRL | Shuttle Landing Facility | 618.2741 | Kennedy Space Center | Not provided | Shuttle Landing Facility - missing from model | Runoff is captured and treated before discharging to the lagoon. | Wet Detention Pond | Completed | Prior to 2013 | 2.566 | 1.005 | A | 618 | Not provided | Not provided | Not provided | Not provided | N/A | Structural | 2013 | North Indian River Lagoon | Not provided | Not provided | Efficiency Formula and TA | yes | 86.4418 | 295.4591
29188 | Natural Lands | North IRL | A | IR1-5 | 0.35 | 0.47 | 0.041563 | 4.6626 | 0.53312 | 0.19379 | 0.022158 | 3200 | Shrub and Brushland | KSC-06-NIRL | Shuttle Landing Facility | 618.2741 | Kennedy Space Center | Not provided | Shuttle Landing Facility - missing from model | Runoff is captured and treated before discharging to the lagoon. | Wet Detention Pond | Completed | Prior to 2013 | 2.566 | 1.005 | A | 618 | Not provided | Not provided | Not provided | Not provided | N/A | Structural | 2013 | North Indian River Lagoon | Not provided | Not provided | Efficiency Formula and TA | yes | 68.4462 | 168.201
29189 | Natural Lands | North IRL | A | IR1-5 | 0.35 | 0.47 | 0.025343 | 4.6626 | 0.53312 | 0.11816 | 0.013511 | 6170 | Mixed wetland hardwoods | KSC-06-NIRL | Shuttle Landing Facility | 618.2741 | Kennedy Space Center | Not provided | Shuttle Landing Facility - missing from model | Runoff is captured and treated before discharging to the lagoon. | Wet Detention Pond | Completed | Prior to 2013 | 2.566 | 1.005 | A | 618 | Not provided | Not provided | Not provided | Not provided | N/A | Structural | 2013 | North Indian River Lagoon | Not provided | Not provided | Efficiency Formula and TA | yes | 50.9163 | 102.5593
29190 | Kennedy Space Center | North IRL | A | IR1-5 | 0.35 | 0.47 | 0.61776 | 9.162 | 1.2001 | 5.66 | 0.7414 | 1750 | Governmental | KSC-06-NIRL | Shuttle Landing Facility | 618.2741 | Kennedy Space Center | Not provided | Shuttle Landing Facility - missing from model | Runoff is captured and treated before discharging to the lagoon. | Wet Detention Pond | Completed | Prior to 2013 | 2.566 | 1.005 | A | 618 | Not provided | Not provided | Not provided | Not provided | N/A | Structural | 2013 | North Indian River Lagoon | Not provided | Not provided | Efficiency Formula and TA | yes | 200 | 2500
29191 | Kennedy Space Center | North IRL | A | IR1-5 | 0.35 | 0.47 | 0.61776 | 8.8593 | 1.1757 | 5.473 | 0.72633 | 1750 | Governmental | KSC-06-NIRL | Shuttle Landing Facility | 618.2741 | Kennedy Space Center | Not provided | Shuttle Landing Facility - missing from model | Runoff is captured and treated before discharging to the lagoon. | Wet Detention Pond | Completed | Prior to 2013 | 2.566 | 1.005 | A | 618 | Not provided | Not provided | Not provided | Not provided | N/A | Structural | 2013 | North Indian River Lagoon | Not provided | Not provided | Efficiency Formula and TA | yes | 200 | 2500
29192 | Natural Lands | North IRL | A | IR1-5 | 0.35 | 0.47 | 0.61776 | 0 | 0 | 0 | 0 | 5100 | Streams and waterways | KSC-06-NIRL | Shuttle Landing Facility | 618.2741 | Kennedy Space Center | Not provided | Shuttle Landing Facility - missing from model | Runoff is captured and treated before discharging to the lagoon. | Wet Detention Pond | Completed | Prior to 2013 | 2.566 | 1.005 | A | 618 | Not provided | Not provided | Not provided | Not provided | N/A | Structural | 2013 | North Indian River Lagoon | Not provided | Not provided | Efficiency Formula and TA | yes | 200 | 2500
29193 | Kennedy Space Center | North IRL | A | IR1-5 | 0.35 | 0.47 | 0.0026105 | 6.404 | 0.8048 | 0.016718 | 0.002101 | 1750 | Governmental | KSC-06-NIRL | Shuttle Landing Facility | 618.2741 | Kennedy Space Center | Not provided | Shuttle Landing Facility - missing from model | Runoff is captured and treated before discharging to the lagoon. | Wet Detention Pond | Completed | Prior to 2013 | 2.566 | 1.005 | A | 618 | Not provided | Not provided | Not provided | Not provided | N/A | Structural | 2013 | North Indian River Lagoon | Not provided | Not provided | Efficiency Formula and TA | yes | 16.5481 | 10.5645
29194 | Natural Lands | North IRL | A | IR1-5 | 0.35 | 0.47 | 0.61776 | 0 | 0 | 0 | 0 | 5100 | Streams and waterways | KSC-06-NIRL | Shuttle Landing Facility | 618.2741 | Kennedy Space Center | Not provided | Shuttle Landing Facility - missing from model | Runoff is captured and treated before discharging to the lagoon. | Wet Detention Pond | Completed | Prior to 2013 | 2.566 | 1.005 | A | 618 | Not provided | Not provided | Not provided | Not provided | N/A | Structural | 2013 | North Indian River Lagoon | Not provided | Not provided | Efficiency Formula and TA | yes | 200 | 2500
29195 | Kennedy Space Center | North IRL | A | IR1-5 | 0.35 | 0.47 | 0.28402 | 8.442 | 1.1097 | 2.3977 | 0.31518 | 1750 | Governmental | KSC-06-NIRL | Shuttle Landing Facility | 618.2741 | Kennedy Space Center | Not provided | Shuttle Landing Facility - missing from model | Runoff is captured and treated before discharging to the lagoon. | Wet Detention Pond | Completed | Prior to 2013 | 2.566 | 1.005 | A | 618 | Not provided | Not provided | Not provided | Not provided | N/A | Structural | 2013 | North Indian River Lagoon | Not provided | Not provided | Efficiency Formula and TA | yes | 152.8627 | 1149.404
29196 | Natural Lands | North IRL | A | IR1-5 | 0.35 | 0.47 | 0.055649 | 8.442 | 1.1097 | 0.46979 | 0.061754 | 5100 | Streams and waterways | KSC-06-NIRL | Shuttle Landing Facility | 618.2741 | Kennedy Space Center | Not provided | Shuttle Landing Facility - missing from model | Runoff is captured and treated before discharging to the lagoon. | Wet Detention Pond | Completed | Prior to 2013 | 2.566 | 1.005 | A | 618 | Not provided | Not provided | Not provided | Not provided | N/A | Structural | 2013 | North Indian River Lagoon | Not provided | Not provided | Efficiency Formula and TA | yes | 75.7001 | 225.2029
29197 | Kennedy Space Center | North IRL | A | IR1-5 | 0.35 | 0.47 | 0.00014439 | 5.1408 | 0.44766 | 0.00074229 | 6.4639e-05 | 1750 | Governmental | KSC-06-NIRL | Shuttle Landing Facility | 618.2741 | Kennedy Space Center | Not provided | Shuttle Landing Facility - missing from model | Runoff is captured and treated before discharging to the lagoon. | Wet Detention Pond | Completed | Prior to 2013 | 2.566 | 1.005 | A | 618 | Not provided | Not provided | Not provided | Not provided | N/A | Structural | 2013 | North Indian River Lagoon | Not provided | Not provided | Efficiency Formula and TA | yes | 3.9278 | 0.58434
29198 | Kennedy Space Center | North IRL | A | IR1-5 | 0.35 | 0.47 | 0.61776 | 8.7443 | 1.1688 | 5.4019 | 0.72204 | 1750 | Governmental | KSC-06-NIRL | Shuttle Landing Facility | 618.2741 | Kennedy Space Center | Not provided | Shuttle Landing Facility - missing from model | Runoff is captured and treated before discharging to the lagoon. | Wet Detention Pond | Completed | Prior to 2013 | 2.566 | 1.005 | A | 618 | Not provided | Not provided | Not provided | Not provided | N/A | Structural | 2013 | North Indian River Lagoon | Not provided | Not provided | Efficiency Formula and TA | yes | 200 | 2500
29199 | Kennedy Space Center | North IRL | A | IR1-5 | 0.35 | 0.47 | 0.61776 | 8.4814 | 1.1284 | 5.2395 | 0.69708 | 1750 | Governmental | KSC-06-NIRL | Shuttle Landing Facility | 618.2741 | Kennedy Space Center | Not provided | Shuttle Landing Facility - missing from model | Runoff is captured and treated before discharging to the lagoon. | Wet Detention Pond | Completed | Prior to 2013 | 2.566 | 1.005 | A | 618 | Not provided | Not provided | Not provided | Not provided | N/A | Structural | 2013 | North Indian River Lagoon | Not provided | Not provided | Efficiency Formula and TA | yes | 200 | 2500
29200 | Kennedy Space Center | North IRL | A | IR1-5 | 0.35 | 0.47 | 0.61776 | 8.1367 | 1.0883 | 5.0265 | 0.67233 | 1750 | Governmental | KSC-06-NIRL | Shuttle Landing Facility | 618.2741 | Kennedy Space Center | Not provided | Shuttle Landing Facility - missing from model | Runoff is captured and treated before discharging to the lagoon. | Wet Detention Pond | Completed | Prior to 2013 | 2.566 | 1.005 | A | 618 | Not provided | Not provided | Not provided | Not provided | N/A | Structural | 2013 | North Indian River Lagoon | Not provided | Not provided | Efficiency Formula and TA | yes | 200 | 2500
29201 | Kennedy Space Center | North IRL | A | IR1-5 | 0.35 | 0.47 | 0.57219 | 7.9031 | 1.0244 | 4.5221 | 0.58617 | 1750 | Governmental | KSC-06-NIRL | Shuttle Landing Facility | 618.2741 | Kennedy Space Center | Not provided | Shuttle Landing Facility - missing from model | Runoff is captured and treated before discharging to the lagoon. | Wet Detention Pond | Completed | Prior to 2013 | 2.566 | 1.005 | A | 618 | Not provided | Not provided | Not provided | Not provided | N/A | Structural | 2013 | North Indian River Lagoon | Not provided | Not provided | Efficiency Formula and TA | yes | 189.213 | 2315.5671
29202 | Natural Lands | North IRL | A | IR1-5 | 0.35 | 0.47 | 0.045574 | 7.9031 | 1.0244 | 0.36018 | 0.046688 | 5100 | Streams and waterways | KSC-06-NIRL | Shuttle Landing Facility | 618.2741 | Kennedy Space Center | Not provided | Shuttle Landing Facility - missing from model | Runoff is captured and treated before discharging to the lagoon. | Wet Detention Pond | Completed | Prior to 2013 | 2.566 | 1.005 | A | 618 | Not provided | Not provided | Not provided | Not provided | N/A | Structural | 2013 | North Indian River Lagoon | Not provided | Not provided | Efficiency Formula and TA | yes | 68.3907 | 184.4329
29203 | Kennedy Space Center | North IRL | A | IR1-5 | 0.35 | 0.47 | 0.014444 | 6.5915 | 0.84192 | 0.095205 | 0.01216 | 1750 | Governmental | KSC-06-NIRL | Shuttle Landing Facility | 618.2741 | Kennedy Space Center | Not provided | Shuttle Landing Facility - missing from model | Runoff is captured and treated before discharging to the lagoon. | Wet Detention Pond | Completed | Prior to 2013 | 2.566 | 1.005 | A | 618 | Not provided | Not provided | Not provided | Not provided | N/A | Structural | 2013 | North Indian River Lagoon | Not provided | Not provided | Efficiency Formula and TA | yes | 38.8938 | 58.4513
29204 | Kennedy Space Center | North IRL | A | IR1-5 | 0.35 | 0.47 | 0.21115 | 6.741 | 0.88248 | 1.4233 | 0.18633 | 1750 | Governmental | KSC-06-NIRL | Shuttle Landing Facility | 618.2741 | Kennedy Space Center | Not provided | Shuttle Landing Facility - missing from model | Runoff is captured and treated before discharging to the lagoon. | Wet Detention Pond | Completed | Prior to 2013 | 2.566 | 1.005 | A | 618 | Not provided | Not provided | Not provided | Not provided | N/A | Structural | 2013 | North Indian River Lagoon | Not provided | Not provided | Efficiency Formula and TA | yes | 142.4659 | 854.4903
29205 | Kennedy Space Center | North IRL | A | IR1-5 | 0.35 | 0.47 | 0.61776 | 9.5374 | 1.2502 | 5.8919 | 0.77232 | 1750 | Governmental | KSC-06-NIRL | Shuttle Landing Facility | 618.2741 | Kennedy Space Center | Not provided | Shuttle Landing Facility - missing from model | Runoff is captured and treated before discharging to the lagoon. | Wet Detention Pond | Completed | Prior to 2013 | 2.566 | 1.005 | A | 618 | Not provided | Not provided | Not provided | Not provided | N/A | Structural | 2013 | North Indian River Lagoon | Not provided | Not provided | Efficiency Formula and TA | yes | 200 | 2500
29206 | Kennedy Space Center | North IRL | A | IR1-5 | 0.35 | 0.47 | 0.61776 | 8.4896 | 1.1357 | 5.2445 | 0.70161 | 1750 | Governmental | KSC-06-NIRL | Shuttle Landing Facility | 618.2741 | Kennedy Space Center | Not provided | Shuttle Landing Facility - missing from model | Runoff is captured and treated before discharging to the lagoon. | Wet Detention Pond | Completed | Prior to 2013 | 2.566 | 1.005 | A | 618 | Not provided | Not provided | Not provided | Not provided | N/A | Structural | 2013 | North Indian River Lagoon | Not provided | Not provided | Efficiency Formula and TA | yes | 200 | 2500
29207 | Kennedy Space Center | North IRL | A | IR1-5 | 0.35 | 0.47 | 0.39634 | 5.4362 | 0.72358 | 2.1546 | 0.28678 | 1750 | Governmental | KSC-06-NIRL | Shuttle Landing Facility | 618.2741 | Kennedy Space Center | Not provided | Shuttle Landing Facility - missing from model | Runoff is captured and treated before discharging to the lagoon. | Wet Detention Pond | Completed | Prior to 2013 | 2.566 | 1.005 | A | 618 | Not provided | Not provided | Not provided | Not provided | N/A | Structural | 2013 | North Indian River Lagoon | Not provided | Not provided | Efficiency Formula and TA | yes | 265.0948 | 1603.9158
29208 | Natural Lands | North IRL | A | IR1-5 | 0.35 | 0.47 | 0.22143 | 5.4362 | 0.72358 | 1.2037 | 0.16022 | 5100 | Streams and waterways | KSC-06-NIRL | Shuttle Landing Facility | 618.2741 | Kennedy Space Center | Not provided | Shuttle Landing Facility - missing from model | Runoff is captured and treated before discharging to the lagoon. | Wet Detention Pond | Completed | Prior to 2013 | 2.566 | 1.005 | A | 618 | Not provided | Not provided | Not provided | Not provided | N/A | Structural | 2013 | North Indian River Lagoon | Not provided | Not provided | Efficiency Formula and TA | yes | 140.8705 | 896.0842
29209 | Kennedy Space Center | North IRL | A | IR1-5 | 0.35 | 0.47 | 0.55826 | 7.6097 | 1.0154 | 4.2482 | 0.56683 | 1750 | Governmental | KSC-06-NIRL | Shuttle Landing Facility | 618.2741 | Kennedy Space Center | Not provided | Shuttle Landing Facility - missing from model | Runoff is captured and treated before discharging to the lagoon. | Wet Detention Pond | Completed | Prior to 2013 | 2.566 | 1.005 | A | 618 | Not provided | Not provided | Not provided | Not provided | N/A | Structural | 2013 | North Indian River Lagoon | Not provided | Not provided | Efficiency Formula and TA | yes | 187.8122 | 2259.193
29210 | Natural Lands | North IRL | A | IR1-5 | 0.35 | 0.47 | 0.059505 | 7.6097 | 1.0154 | 0.45281 | 0.060418 | 5100 | Streams and waterways | KSC-06-NIRL | Shuttle Landing Facility | 618.2741 | Kennedy Space Center | Not provided | Shuttle Landing Facility - missing from model | Runoff is captured and treated before discharging to the lagoon. | Wet Detention Pond | Completed | Prior to 2013 | 2.566 | 1.005 | A | 618 | Not provided | Not provided | Not provided | Not provided | N/A | Structural | 2013 | North Indian River Lagoon | Not provided | Not provided | Efficiency Formula and TA | yes | 79.0322 | 240.807
29211 | Kennedy Space Center | North IRL | A | IR1-5 | 0.35 | 0.47 | 0.61776 | 8.7384 | 1.1605 | 5.3983 | 0.71688 | 1750 | Governmental | KSC-06-NIRL | Shuttle Landing Facility | 618.2741 | Kennedy Space Center | Not provided | Shuttle Landing Facility - missing from model | Runoff is captured and treated before discharging to the lagoon. | Wet Detention Pond | Completed | Prior to 2013 | 2.566 | 1.005 | A | 618 | Not provided | Not provided | Not provided | Not provided | N/A | Structural | 2013 | North Indian River Lagoon | Not provided | Not provided | Efficiency Formula and TA | yes | 200 | 2500
29212 | Kennedy Space Center | North IRL | A | IR1-5 | 0.35 | 0.47 | 0.61776 | 8.6236 | 1.1433 | 5.3273 | 0.70629 | 1750 | Governmental | KSC-06-NIRL | Shuttle Landing Facility | 618.2741 | Kennedy Space Center | Not provided | Shuttle Landing Facility - missing from model | Runoff is captured and treated before discharging to the lagoon. | Wet Detention Pond | Completed | Prior to 2013 | 2.566 | 1.005 | A | 618 | Not provided | Not provided | Not provided | Not provided | N/A | Structural | 2013 | North Indian River Lagoon | Not provided | Not provided | Efficiency Formula and TA | yes | 200 | 2500
29213 | Kennedy Space Center | North IRL | A | IR1-5 | 0.35 | 0.47 | 0.40603 | 5.3753 | 0.71864 | 2.1826 | 0.29179 | 1750 | Governmental | KSC-06-NIRL | Shuttle Landing Facility | 618.2741 | Kennedy Space Center | Not provided | Shuttle Landing Facility - missing from model | Runoff is captured and treated before discharging to the lagoon. | Wet Detention Pond | Completed | Prior to 2013 | 2.566 | 1.005 | A | 618 | Not provided | Not provided | Not provided | Not provided | N/A | Structural | 2013 | North Indian River Lagoon | Not provided | Not provided | Efficiency Formula and TA | yes | 223.7354 | 1643.1538
29214 | Natural Lands | North IRL | A | IR1-5 | 0.35 | 0.47 | 0.21173 | 5.3753 | 0.71864 | 1.1381 | 0.15216 | 5100 | Streams and waterways | KSC-06-NIRL | Shuttle Landing Facility | 618.2741 | Kennedy Space Center | Not provided | Shuttle Landing Facility - missing from model | Runoff is captured and treated before discharging to the lagoon. | Wet Detention Pond | Completed | Prior to 2013 | 2.566 | 1.005 | A | 618 | Not provided | Not provided | Not provided | Not provided | N/A | Structural | 2013 | North Indian River Lagoon | Not provided | Not provided | Efficiency Formula and TA | yes | 134.0026 | 856.8462
29215 | Kennedy Space Center | North IRL | A | IR1-5 | 0.35 | 0.47 | 0.47006 | 6.7668 | 0.89529 | 3.1808 | 0.42084 | 1750 | Governmental | KSC-06-NIRL | Shuttle Landing Facility | 618.2741 | Kennedy Space Center | Not provided | Shuttle Landing Facility - missing from model | Runoff is captured and treated before discharging to the lagoon. | Wet Detention Pond | Completed | Prior to 2013 | 2.566 | 1.005 | A | 618 | Not provided | Not provided | Not provided | Not provided | N/A | Structural | 2013 | North Indian River Lagoon | Not provided | Not provided | Efficiency Formula and TA | yes | 178.1137 | 1902.2642
29216 | Natural Lands | North IRL | A | IR1-5 | 0.35 | 0.47 | 0.086689 | 6.7668 | 0.89529 | 0.5866 | 0.077612 | 3200 | Shrub and Brushland | KSC-06-NIRL | Shuttle Landing Facility | 618.2741 | Kennedy Space Center | Not provided | Shuttle Landing Facility - missing from model | Runoff is captured and treated before discharging to the lagoon. | Wet Detention Pond | Completed | Prior to 2013 | 2.566 | 1.005 | A | 618 | Not provided | Not provided | Not provided | Not provided | N/A | Structural | 2013 | North Indian River Lagoon | Not provided | Not provided | Efficiency Formula and TA | yes | 91.1986 | 350.8185
29217 | Natural Lands | North IRL | A | IR1-5 | 0.35 | 0.47 | 0.055125 | 6.7668 | 0.89529 | 0.37302 | 0.049353 | 5100 | Streams and waterways | KSC-06-NIRL | Shuttle Landing Facility | 618.2741 | Kennedy Space Center | Not provided | Shuttle Landing Facility - missing from model | Runoff is captured and treated before discharging to the lagoon. | Wet Detention Pond | Completed | Prior to 2013 | 2.566 | 1.005 | A | 618 | Not provided | Not provided | Not provided | Not provided | N/A | Structural | 2013 | North Indian River Lagoon | Not provided | Not provided | Efficiency Formula and TA | yes | 79.157 | 223.0821
29218 | Kennedy Space Center | North IRL | A | IR1-5 | 0.35 | 0.47 | 0.34536 | 4.3622 | 0.58276 | 1.5065 | 0.20126 | 1750 | Governmental | KSC-06-NIRL | Shuttle Landing Facility | 618.2741 | Kennedy Space Center | Not provided | Shuttle Landing Facility - missing from model | Runoff is captured and treated before discharging to the lagoon. | Wet Detention Pond | Completed | Prior to 2013 | 2.566 | 1.005 | A | 618 | Not provided | Not provided | Not provided | Not provided | N/A | Structural | 2013 | North Indian River Lagoon | Not provided | Not provided | Efficiency Formula and TA | yes | 245.4085 | 1397.6123
29219 | Natural Lands | North IRL | A | IR1-5 | 0.35 | 0.47 | 0.27241 | 4.3622 | 0.58276 | 1.1883 | 0.15875 | 5100 | Streams and waterways | KSC-06-NIRL | Shuttle Landing Facility | 618.2741 | Kennedy Space Center | Not provided | Shuttle Landing Facility - missing from model | Runoff is captured and treated before discharging to the lagoon. | Wet Detention Pond | Completed | Prior to 2013 | 2.566 | 1.005 | A | 618 | Not provided | Not provided | Not provided | Not provided | N/A | Structural | 2013 | North Indian River Lagoon | Not provided | Not provided | Efficiency Formula and TA | yes | 160.6382 | 1102.3877
29220 | Kennedy Space Center | North IRL | A | IR1-5 | 0.35 | 0.47 | 0.61776 | 9.1244 | 1.2103 | 5.6367 | 0.74765 | 1750 | Governmental | KSC-06-NIRL | Shuttle Landing Facility | 618.2741 | Kennedy Space Center | Not provided | Shuttle Landing Facility - missing from model | Runoff is captured and treated before discharging to the lagoon. | Wet Detention Pond | Completed | Prior to 2013 | 2.566 | 1.005 | A | 618 | Not provided | Not provided | Not provided | Not provided | N/A | Structural | 2013 | North Indian River Lagoon | Not provided | Not provided | Efficiency Formula and TA | yes | 200 | 2500
29221 | Kennedy Space Center | North IRL | A | IR1-5 | 0.35 | 0.47 | 0.61776 | 9.0449 | 1.2003 | 5.5876 | 0.74151 | 1750 | Governmental | KSC-06-NIRL | Shuttle Landing Facility | 618.2741 | Kennedy Space Center | Not provided | Shuttle Landing Facility - missing from model | Runoff is captured and treated before discharging to the lagoon. | Wet Detention Pond | Completed | Prior to 2013 | 2.566 | 1.005 | A | 618 | Not provided | Not provided | Not provided | Not provided | N/A | Structural | 2013 | North Indian River Lagoon | Not provided | Not provided | Efficiency Formula and TA | yes | 200 | 2500
29222 | Kennedy Space Center | North IRL | A | IR1-5 | 0.35 | 0.47 | 0.2661 | 3.4935 | 0.46237 | 0.92962 | 0.12304 | 1750 | Governmental | KSC-06-NIRL | Shuttle Landing Facility | 618.2741 | Kennedy Space Center | Not provided | Shuttle Landing Facility - missing from model | Runoff is captured and treated before discharging to the lagoon. | Wet Detention Pond | Completed | Prior to 2013 | 2.566 | 1.005 | A | 618 | Not provided | Not provided | Not provided | Not provided | N/A | Structural | 2013 | North Indian River Lagoon | Not provided | Not provided | Efficiency Formula and TA | yes | 193.2304 | 1076.8669
29223 | Natural Lands | North IRL | A | IR1-5 | 0.35 | 0.47 | 0.35166 | 3.4935 | 0.46237 | 1.2285 | 0.1626 | 5100 | Streams and waterways | KSC-06-NIRL | Shuttle Landing Facility | 618.2741 | Kennedy Space Center | Not provided | Shuttle Landing Facility - missing from model | Runoff is captured and treated before discharging to the lagoon. | Wet Detention Pond | Completed | Prior to 2013 | 2.566 | 1.005 | A | 618 | Not provided | Not provided | Not provided | Not provided | N/A | Structural | 2013 | North Indian River Lagoon | Not provided | Not provided | Efficiency Formula and TA | yes | 164.2298 | 1423.1331
29224 | Kennedy Space Center | North IRL | A | IR1-5 | 0.35 | 0.47 | 0.61776 | 9.1582 | 1.2152 | 5.6576 | 0.75068 | 1750 | Governmental | KSC-06-NIRL | Shuttle Landing Facility | 618.2741 | Kennedy Space Center | Not provided | Shuttle Landing Facility - missing from model | Runoff is captured and treated before discharging to the lagoon. | Wet Detention Pond | Completed | Prior to 2013 | 2.566 | 1.005 | A | 618 | Not provided | Not provided | Not provided | Not provided | N/A | Structural | 2013 | North Indian River Lagoon | Not provided | Not provided | Efficiency Formula and TA | yes | 200 | 2500
29225 | Kennedy Space Center | North IRL | A | IR1-5 | 0.35 | 0.47 | 0.024783 | 6.2788 | 0.6326 | 0.15561 | 0.015678 | 1750 | Governmental | KSC-06-NIRL | Shuttle Landing Facility | 618.2741 | Kennedy Space Center | Not provided | Shuttle Landing Facility - missing from model | Runoff is captured and treated before discharging to the lagoon. | Wet Detention Pond | Completed | Prior to 2013 | 2.566 | 1.005 | A | 618 | Not provided | Not provided | Not provided | Not provided | N/A | Structural | 2013 | North Indian River Lagoon | Not provided | Not provided | Efficiency Formula and TA | yes | 59.2806 | 100.2949
29226 | Kennedy Space Center | North IRL | A | IR1-5 | 0.35 | 0.47 | 0.4148 | 6.2318 | 0.82486 | 2.5849 | 0.34215 | 1750 | Governmental | KSC-06-NIRL | Shuttle Landing Facility | 618.2741 | Kennedy Space Center | Not provided | Shuttle Landing Facility - missing from model | Runoff is captured and treated before discharging to the lagoon. | Wet Detention Pond | Completed | Prior to 2013 | 2.566 | 1.005 | A | 618 | Not provided | Not provided | Not provided | Not provided | N/A | Structural | 2013 | North Indian River Lagoon | Not provided | Not provided | Efficiency Formula and TA | yes | 174.7145 | 1678.6241
29227 | Natural Lands | North IRL | A | IR1-5 | 0.35 | 0.47 | 0.071711 | 6.2318 | 0.82486 | 0.44689 | 0.059152 | 3200 | Shrub and Brushland | KSC-06-NIRL | Shuttle Landing Facility | 618.2741 | Kennedy Space Center | Not provided | Shuttle Landing Facility - missing from model | Runoff is captured and treated before discharging to the lagoon. | Wet Detention Pond | Completed | Prior to 2013 | 2.566 | 1.005 | A | 618 | Not provided | Not provided | Not provided | Not provided | N/A | Structural | 2013 | North Indian River Lagoon | Not provided | Not provided | Efficiency Formula and TA | yes | 85.7457 | 290.2054
29228 | Natural Lands | North IRL | A | IR1-5 | 0.35 | 0.47 | 0.13126 | 6.2318 | 0.82486 | 0.81795 | 0.10827 | 5100 | Streams and waterways | KSC-06-NIRL | Shuttle Landing Facility | 618.2741 | Kennedy Space Center | Not provided | Shuttle Landing Facility - missing from model | Runoff is captured and treated before discharging to the lagoon. | Wet Detention Pond | Completed | Prior to 2013 | 2.566 | 1.005 | A | 618 | Not provided | Not provided | Not provided | Not provided | N/A | Structural | 2013 | North Indian River Lagoon | Not provided | Not provided | Efficiency Formula and TA | yes | 115.4578 | 531.1705
29229 | Kennedy Space Center | North IRL | A | IR1-5 | 0.35 | 0.47 | 0.33007 | 4.6241 | 0.61196 | 1.5263 | 0.20199 | 1750 | Governmental | KSC-06-NIRL | Shuttle Landing Facility | 618.2741 | Kennedy Space Center | Not provided | Shuttle Landing Facility - missing from model | Runoff is captured and treated before discharging to the lagoon. | Wet Detention Pond | Completed | Prior to 2013 | 2.566 | 1.005 | A | 618 | Not provided | Not provided | Not provided | Not provided | N/A | Structural | 2013 | North Indian River Lagoon | Not provided | Not provided | Efficiency Formula and TA | yes | 255.4484 | 1335.7483
29230 | Natural Lands | North IRL | A | IR1-5 | 0.35 | 0.47 | 0.28769 | 4.6241 | 0.61196 | 1.3303 | 0.17606 | 5100 | Streams and waterways | KSC-06-NIRL | Shuttle Landing Facility | 618.2741 | Kennedy Space Center | Not provided | Shuttle Landing Facility - missing from model | Runoff is captured and treated before discharging to the lagoon. | Wet Detention Pond | Completed | Prior to 2013 | 2.566 | 1.005 | A | 618 | Not provided | Not provided | Not provided | Not provided | N/A | Structural | 2013 | North Indian River Lagoon | Not provided | Not provided | Efficiency Formula and TA | yes | 157.347 | 1164.2517
29231 | Kennedy Space Center | North IRL | A | IR1-5 | 0.35 | 0.47 | 0.41895 | 7.0938 | 0.88933 | 2.972 | 0.37259 | 1750 | Governmental | KSC-06-NIRL | Shuttle Landing Facility | 618.2741 | Kennedy Space Center | Not provided | Shuttle Landing Facility - missing from model | Runoff is captured and treated before discharging to the lagoon. | Wet Detention Pond | Completed | Prior to 2013 | 2.566 | 1.005 | A | 618 | Not provided | Not provided | Not provided | Not provided | N/A | Structural | 2013 | North Indian River Lagoon | Not provided | Not provided | Efficiency Formula and TA | yes | 170.377 | 1695.4501
29232 | Natural Lands | North IRL | A | IR1-5 | 0.35 | 0.47 | 0.027079 | 7.0938 | 0.88933 | 0.19209 | 0.024082 | 5100 | Streams and waterways | KSC-06-NIRL | Shuttle Landing Facility | 618.2741 | Kennedy Space Center | Not provided | Shuttle Landing Facility - missing from model | Runoff is captured and treated before discharging to the lagoon. | Wet Detention Pond | Completed | Prior to 2013 | 2.566 | 1.005 | A | 618 | Not provided | Not provided | Not provided | Not provided | N/A | Structural | 2013 | North Indian River Lagoon | Not provided | Not provided | Efficiency Formula and TA | yes | 52.7366 | 109.5844
29233 | Kennedy Space Center | North IRL | A | IR1-5 | 0.35 | 0.47 | 0.28565 | 5.3015 | 0.69096 | 1.5144 | 0.19737 | 1750 | Governmental | KSC-06-NIRL | Shuttle Landing Facility | 618.2741 | Kennedy Space Center | Not provided | Shuttle Landing Facility - missing from model | Runoff is captured and treated before discharging to the lagoon. | Wet Detention Pond | Completed | Prior to 2013 | 2.566 | 1.005 | A | 618 | Not provided | Not provided | Not provided | Not provided | N/A | Structural | 2013 | North Indian River Lagoon | Not provided | Not provided | Efficiency Formula and TA | yes | 219.27 | 1155.9878
29234 | Natural Lands | North IRL | A | IR1-5 | 0.35 | 0.47 | 0.21561 | 5.3015 | 0.69096 | 1.143 | 0.14897 | 5100 | Streams and waterways | KSC-06-NIRL | Shuttle Landing Facility | 618.2741 | Kennedy Space Center | Not provided | Shuttle Landing Facility - missing from model | Runoff is captured and treated before discharging to the lagoon. | Wet Detention Pond | Completed | Prior to 2013 | 2.566 | 1.005 | A | 618 | Not provided | Not provided | Not provided | Not provided | N/A | Structural | 2013 | North Indian River Lagoon | Not provided | Not provided | Efficiency Formula and TA | yes | 140.2354 | 872.5228
29235 | Kennedy Space Center | North IRL | A | IR1-5 | 0.35 | 0.47 | 0.61776 | 7.6036 | 1.0106 | 4.6972 | 0.62429 | 1750 | Governmental | KSC-06-NIRL | Shuttle Landing Facility | 618.2741 | Kennedy Space Center | Not provided | Shuttle Landing Facility - missing from model | Runoff is captured and treated before discharging to the lagoon. | Wet Detention Pond | Completed | Prior to 2013 | 2.566 | 1.005 | A | 618 | Not provided | Not provided | Not provided | Not provided | N/A | Structural | 2013 | North Indian River Lagoon | Not provided | Not provided | Efficiency Formula and TA | yes | 199.9685 | 2499.9984
29236 | Natural Lands | North IRL | A | IR1-5 | 0.35 | 0.47 | 3.83e-07 | 7.6036 | 1.0106 | 2.9122e-06 | 3.8704e-07 | 5100 | Streams and waterways | KSC-06-NIRL | Shuttle Landing Facility | 618.2741 | Kennedy Space Center | Not provided | Shuttle Landing Facility - missing from model | Runoff is captured and treated before discharging to the lagoon. | Wet Detention Pond | Completed | Prior to 2013 | 2.566 | 1.005 | A | 618 | Not provided | Not provided | Not provided | Not provided | N/A | Structural | 2013 | North Indian River Lagoon | Not provided | Not provided | Efficiency Formula and TA | yes | 0.19697 | 0.0015499
29237 | Kennedy Space Center | North IRL | A | IR1-5 | 0.35 | 0.47 | 0.48875 | 6.9883 | 0.89997 | 3.4155 | 0.43986 | 1750 | Governmental | KSC-06-NIRL | Shuttle Landing Facility | 618.2741 | Kennedy Space Center | Not provided | Shuttle Landing Facility - missing from model | Runoff is captured and treated before discharging to the lagoon. | Wet Detention Pond | Completed | Prior to 2013 | 2.566 | 1.005 | A | 618 | Not provided | Not provided | Not provided | Not provided | N/A | Structural | 2013 | North Indian River Lagoon | Not provided | Not provided | Efficiency Formula and TA | yes | 174.5531 | 1977.9065
29238 | Natural Lands | North IRL | A | IR1-5 | 0.35 | 0.47 | 0.039143 | 6.9883 | 0.89997 | 0.27354 | 0.035228 | 5100 | Streams and waterways | KSC-06-NIRL | Shuttle Landing Facility | 618.2741 | Kennedy Space Center | Not provided | Shuttle Landing Facility - missing from model | Runoff is captured and treated before discharging to the lagoon. | Wet Detention Pond | Completed | Prior to 2013 | 2.566 | 1.005 | A | 618 | Not provided | Not provided | Not provided | Not provided | N/A | Structural | 2013 | North Indian River Lagoon | Not provided | Not provided | Efficiency Formula and TA | yes | 62.6428 | 158.4065
29239 | Natural Lands | North IRL | A | IR1-5 | 0.35 | 0.47 | 0.089822 | 6.9883 | 0.89997 | 0.6277 | 0.080837 | 6170 | Mixed wetland hardwoods | KSC-06-NIRL | Shuttle Landing Facility | 618.2741 | Kennedy Space Center | Not provided | Shuttle Landing Facility - missing from model | Runoff is captured and treated before discharging to the lagoon. | Wet Detention Pond | Completed | Prior to 2013 | 2.566 | 1.005 | A | 618 | Not provided | Not provided | Not provided | Not provided | N/A | Structural | 2013 | North Indian River Lagoon | Not provided | Not provided | Efficiency Formula and TA | yes | 94.2231 | 363.4974
29240 | Kennedy Space Center | North IRL | A | IR1-5 | 0.35 | 0.47 | 0.48568 | 6.5506 | 0.84842 | 3.1815 | 0.41206 | 1750 | Governmental | KSC-06-NIRL | Shuttle Landing Facility | 618.2741 | Kennedy Space Center | Not provided | Shuttle Landing Facility - missing from model | Runoff is captured and treated before discharging to the lagoon. | Wet Detention Pond | Completed | Prior to 2013 | 2.566 | 1.005 | A | 618 | Not provided | Not provided | Not provided | Not provided | N/A | Structural | 2013 | North Indian River Lagoon | Not provided | Not provided | Efficiency Formula and TA | yes | 204.1387 | 1965.4916
29241 | Natural Lands | North IRL | A | IR1-5 | 0.35 | 0.47 | 0.13208 | 6.5506 | 0.84842 | 0.86521 | 0.11206 | 5100 | Streams and waterways | KSC-06-NIRL | Shuttle Landing Facility | 618.2741 | Kennedy Space Center | Not provided | Shuttle Landing Facility - missing from model | Runoff is captured and treated before discharging to the lagoon. | Wet Detention Pond | Completed | Prior to 2013 | 2.566 | 1.005 | A | 618 | Not provided | Not provided | Not provided | Not provided | N/A | Structural | 2013 | North Indian River Lagoon | Not provided | Not provided | Efficiency Formula and TA | yes | 115.0437 | 534.5084
29242 | Kennedy Space Center | North IRL | A | IR1-5 | 0.35 | 0.47 | 0.61776 | 9.2321 | 1.2101 | 5.7033 | 0.74754 | 1750 | Governmental | KSC-06-NIRL | Shuttle Landing Facility | 618.2741 | Kennedy Space Center | Not provided | Shuttle Landing Facility - missing from model | Runoff is captured and treated before discharging to the lagoon. | Wet Detention Pond | Completed | Prior to 2013 | 2.566 | 1.005 | A | 618 | Not provided | Not provided | Not provided | Not provided | N/A | Structural | 2013 | North Indian River Lagoon | Not provided | Not provided | Efficiency Formula and TA | yes | 200 | 2500
29243 | Kennedy Space Center | North IRL | A | IR1-5 | 0.35 | 0.47 | 0.07251 | 0.76199 | 0.096738 | 0.055252 | 0.0070145 | 1750 | Governmental | KSC-06-NIRL | Shuttle Landing Facility | 618.2741 | Kennedy Space Center | Not provided | Shuttle Landing Facility - missing from model | Runoff is captured and treated before discharging to the lagoon. | Wet Detention Pond | Completed | Prior to 2013 | 2.566 | 1.005 | A | 618 | Not provided | Not provided | Not provided | Not provided | N/A | Structural | 2013 | North Indian River Lagoon | Not provided | Not provided | Efficiency Formula and TA | yes | 89.4157 | 293.437
29244 | Natural Lands | North IRL | A | IR1-5 | 0.35 | 0.47 | 0.54525 | 0.76199 | 0.096738 | 0.41548 | 0.052747 | 5100 | Streams and waterways | KSC-06-NIRL | Shuttle Landing Facility | 618.2741 | Kennedy Space Center | Not provided | Shuttle Landing Facility - missing from model | Runoff is captured and treated before discharging to the lagoon. | Wet Detention Pond | Completed | Prior to 2013 | 2.566 | 1.005 | A | 618 | Not provided | Not provided | Not provided | Not provided | N/A | Structural | 2013 | North Indian River Lagoon | Not provided | Not provided | Efficiency Formula and TA | yes | 186.8731 | 2206.563
29245 | Kennedy Space Center | North IRL | A | IR1-5 | 0.35 | 0.47 | 0.33607 | 8.3693 | 1.0231 | 2.8127 | 0.34384 | 1750 | Governmental | KSC-06-NIRL | Shuttle Landing Facility | 618.2741 | Kennedy Space Center | Not provided | Shuttle Landing Facility - missing from model | Runoff is captured and treated before discharging to the lagoon. | Wet Detention Pond | Completed | Prior to 2013 | 2.566 | 1.005 | A | 618 | Not provided | Not provided | Not provided | Not provided | N/A | Structural | 2013 | North Indian River Lagoon | Not provided | Not provided | Efficiency Formula and TA | yes | 162.4217 | 1360.0387
29246 | Kennedy Space Center | North IRL | A | IR1-5 | 0.35 | 0.47 | 0.60252 | 9.4009 | 1.2315 | 5.6642 | 0.74203 | 1750 | Governmental | KSC-06-NIRL | Shuttle Landing Facility | 618.2741 | Kennedy Space Center | Not provided | Shuttle Landing Facility - missing from model | Runoff is captured and treated before discharging to the lagoon. | Wet Detention Pond | Completed | Prior to 2013 | 2.566 | 1.005 | A | 618 | Not provided | Not provided | Not provided | Not provided | N/A | Structural | 2013 | North Indian River Lagoon | Not provided | Not provided | Efficiency Formula and TA | yes | 193.7387 | 2438.3173
29247 | Natural Lands | North IRL | A | IR1-5 | 0.35 | 0.47 | 0.015242 | 9.4009 | 1.2315 | 0.14329 | 0.018771 | 5100 | Streams and waterways | KSC-06-NIRL | Shuttle Landing Facility | 618.2741 | Kennedy Space Center | Not provided | Shuttle Landing Facility - missing from model | Runoff is captured and treated before discharging to the lagoon. | Wet Detention Pond | Completed | Prior to 2013 | 2.566 | 1.005 | A | 618 | Not provided | Not provided | Not provided | Not provided | N/A | Structural | 2013 | North Indian River Lagoon | Not provided | Not provided | Efficiency Formula and TA | yes | 39.4058 | 61.6827
29248 | Kennedy Space Center | North IRL | A | IR1-5 | 0.35 | 0.47 | 0.47826 | 6.6787 | 0.85896 | 3.1942 | 0.41081 | 1750 | Governmental | KSC-06-NIRL | Shuttle Landing Facility | 618.2741 | Kennedy Space Center | Not provided | Shuttle Landing Facility - missing from model | Runoff is captured and treated before discharging to the lagoon. | Wet Detention Pond | Completed | Prior to 2013 | 2.566 | 1.005 | A | 618 | Not provided | Not provided | Not provided | Not provided | N/A | Structural | 2013 | North Indian River Lagoon | Not provided | Not provided | Efficiency Formula and TA | yes | 176.4351 | 1935.4627
29249 | Natural Lands | North IRL | A | IR1-5 | 0.35 | 0.47 | 0.10111 | 6.6787 | 0.85896 | 0.67531 | 0.086852 | 5100 | Streams and waterways | KSC-06-NIRL | Shuttle Landing Facility | 618.2741 | Kennedy Space Center | Not provided | Shuttle Landing Facility - missing from model | Runoff is captured and treated before discharging to the lagoon. | Wet Detention Pond | Completed | Prior to 2013 | 2.566 | 1.005 | A | 618 | Not provided | Not provided | Not provided | Not provided | N/A | Structural | 2013 | North Indian River Lagoon | Not provided | Not provided | Efficiency Formula and TA | yes | 120.6802 | 409.1899
29250 | Natural Lands | North IRL | A | IR1-5 | 0.35 | 0.47 | 0.038172 | 6.6787 | 0.85896 | 0.25494 | 0.032789 | 6170 | Mixed wetland hardwoods | KSC-06-NIRL | Shuttle Landing Facility | 618.2741 | Kennedy Space Center | Not provided | Shuttle Landing Facility - missing from model | Runoff is captured and treated before discharging to the lagoon. | Wet Detention Pond | Completed | Prior to 2013 | 2.566 | 1.005 | A | 618 | Not provided | Not provided | Not provided | Not provided | N/A | Structural | 2013 | North Indian River Lagoon | Not provided | Not provided | Efficiency Formula and TA | yes | 72.3093 | 154.4784
29251 | Kennedy Space Center | North IRL | A | IR1-5 | 0.35 | 0.47 | 0.61776 | 8.2666 | 1.1058 | 5.1068 | 0.68314 | 1750 | Governmental | KSC-06-NIRL | Shuttle Landing Facility | 618.2741 | Kennedy Space Center | Not provided | Shuttle Landing Facility - missing from model | Runoff is captured and treated before discharging to the lagoon. | Wet Detention Pond | Completed | Prior to 2013 | 2.566 | 1.005 | A | 618 | Not provided | Not provided | Not provided | Not provided | N/A | Structural | 2013 | North Indian River Lagoon | Not provided | Not provided | Efficiency Formula and TA | yes | 200 | 2500
29252 | Kennedy Space Center | North IRL | A | IR1-5 | 0.35 | 0.47 | 0.61776 | 8.5481 | 1.1437 | 5.2807 | 0.70656 | 1750 | Governmental | KSC-06-NIRL | Shuttle Landing Facility | 618.2741 | Kennedy Space Center | Not provided | Shuttle Landing Facility - missing from model | Runoff is captured and treated before discharging to the lagoon. | Wet Detention Pond | Completed | Prior to 2013 | 2.566 | 1.005 | A | 618 | Not provided | Not provided | Not provided | Not provided | N/A | Structural | 2013 | North Indian River Lagoon | Not provided | Not provided | Efficiency Formula and TA | yes | 200 | 2500
29253 | Kennedy Space Center | North IRL | A | IR1-5 | 0.35 | 0.47 | 0.47168 | 7.8819 | 1.0461 | 3.7177 | 0.49343 | 1750 | Governmental | KSC-06-NIRL | Shuttle Landing Facility | 618.2741 | Kennedy Space Center | Not provided | Shuttle Landing Facility - missing from model | Runoff is captured and treated before discharging to the lagoon. | Wet Detention Pond | Completed | Prior to 2013 | 2.566 | 1.005 | A | 618 | Not provided | Not provided | Not provided | Not provided | N/A | Structural | 2013 | North Indian River Lagoon | Not provided | Not provided | Efficiency Formula and TA | yes | 175.5357 | 1908.8121
29254 | Natural Lands | North IRL | A | IR1-5 | 0.35 | 0.47 | 0.0004835 | 7.8819 | 1.0461 | 0.003811 | 0.0005058 | 3200 | Shrub and Brushland | KSC-06-NIRL | Shuttle Landing Facility | 618.2741 | Kennedy Space Center | Not provided | Shuttle Landing Facility - missing from model | Runoff is captured and treated before discharging to the lagoon. | Wet Detention Pond | Completed | Prior to 2013 | 2.566 | 1.005 | A | 618 | Not provided | Not provided | Not provided | Not provided | N/A | Structural | 2013 | North Indian River Lagoon | Not provided | Not provided | Efficiency Formula and TA | yes | 8.8187 | 1.9567
29255 | Kennedy Space Center | North IRL | A | IR1-5 | 0.35 | 0.47 | 0.61776 | 8.5512 | 1.144 | 5.2826 | 0.70674 | 1750 | Governmental | KSC-06-NIRL | Shuttle Landing Facility | 618.2741 | Kennedy Space Center | Not provided | Shuttle Landing Facility - missing from model | Runoff is captured and treated before discharging to the lagoon. | Wet Detention Pond | Completed | Prior to 2013 | 2.566 | 1.005 | A | 618 | Not provided | Not provided | Not provided | Not provided | N/A | Structural | 2013 | North Indian River Lagoon | Not provided | Not provided | Efficiency Formula and TA | yes | 200 | 2500
29256 | Kennedy Space Center | North IRL | A | IR1-5 | 0.35 | 0.47 | 0.048896 | 2.9259 | 0.33049 | 0.14306 | 0.016159 | 1750 | Governmental | KSC-06-NIRL | Shuttle Landing Facility | 618.2741 | Kennedy Space Center | Not provided | Shuttle Landing Facility - missing from model | Runoff is captured and treated before discharging to the lagoon. | Wet Detention Pond | Completed | Prior to 2013 | 2.566 | 1.005 | A | 618 | Not provided | Not provided | Not provided | Not provided | N/A | Structural | 2013 | North Indian River Lagoon | Not provided | Not provided | Efficiency Formula and TA | yes | 70.3811 | 197.8754
29257 | Natural Lands | North IRL | A | IR1-5 | 0.35 | 0.47 | 0.084976 | 2.9259 | 0.33049 | 0.24863 | 0.028083 | 3200 | Shrub and Brushland | KSC-06-NIRL | Shuttle Landing Facility | 618.2741 | Kennedy Space Center | Not provided | Shuttle Landing Facility - missing from model | Runoff is captured and treated before discharging to the lagoon. | Wet Detention Pond | Completed | Prior to 2013 | 2.566 | 1.005 | A | 618 | Not provided | Not provided | Not provided | Not provided | N/A | Structural | 2013 | North Indian River Lagoon | Not provided | Not provided | Efficiency Formula and TA | yes | 112.3079 | 343.8864
29258 | Kennedy Space Center | North IRL | A | IR1-5 | 0.35 | 0.47 | 0.43512 | 6.5654 | 0.86494 | 2.8568 | 0.37635 | 1750 | Governmental | KSC-06-NIRL | Shuttle Landing Facility | 618.2741 | Kennedy Space Center | Not provided | Shuttle Landing Facility - missing from model | Runoff is captured and treated before discharging to the lagoon. | Wet Detention Pond | Completed | Prior to 2013 | 2.566 | 1.005 | A | 618 | Not provided | Not provided | Not provided | Not provided | N/A | Structural | 2013 | North Indian River Lagoon | Not provided | Not provided | Efficiency Formula and TA | yes | 176.2453 | 1760.8767
29259 | Natural Lands | North IRL | A | IR1-5 | 0.35 | 0.47 | 0.18264 | 6.5654 | 0.86494 | 1.1991 | 0.15797 | 5100 | Streams and waterways | KSC-06-NIRL | Shuttle Landing Facility | 618.2741 | Kennedy Space Center | Not provided | Shuttle Landing Facility - missing from model | Runoff is captured and treated before discharging to the lagoon. | Wet Detention Pond | Completed | Prior to 2013 | 2.566 | 1.005 | A | 618 | Not provided | Not provided | Not provided | Not provided | N/A | Structural | 2013 | North Indian River Lagoon | Not provided | Not provided | Efficiency Formula and TA | yes | 137.5423 | 739.1233
29260 | Kennedy Space Center | North IRL | A | IR1-5 | 0.35 | 0.47 | 0.61776 | 9.3435 | 1.2127 | 5.7721 | 0.74917 | 1750 | Governmental | KSC-06-NIRL | Shuttle Landing Facility | 618.2741 | Kennedy Space Center | Not provided | Shuttle Landing Facility - missing from model | Runoff is captured and treated before discharging to the lagoon. | Wet Detention Pond | Completed | Prior to 2013 | 2.566 | 1.005 | A | 618 | Not provided | Not provided | Not provided | Not provided | N/A | Structural | 2013 | North Indian River Lagoon | Not provided | Not provided | Efficiency Formula and TA | yes | 200 | 2500
29261 | Kennedy Space Center | North IRL | A | IR1-5 | 0.35 | 0.47 | 0.58724 | 7.8257 | 1.0453 | 4.5955 | 0.61383 | 1750 | Governmental | KSC-06-NIRL | Shuttle Landing Facility | 618.2741 | Kennedy Space Center | Not provided | Shuttle Landing Facility - missing from model | Runoff is captured and treated before discharging to the lagoon. | Wet Detention Pond | Completed | Prior to 2013 | 2.566 | 1.005 | A | 618 | Not provided | Not provided | Not provided | Not provided | N/A | Structural | 2013 | North Indian River Lagoon | Not provided | Not provided | Efficiency Formula and TA | yes | 191.1609 | 2376.4699
29262 | Natural Lands | North IRL | A | IR1-5 | 0.35 | 0.47 | 0.030525 | 7.8257 | 1.0453 | 0.23888 | 0.031907 | 5100 | Streams and waterways | KSC-06-NIRL | Shuttle Landing Facility | 618.2741 | Kennedy Space Center | Not provided | Shuttle Landing Facility - missing from model | Runoff is captured and treated before discharging to the lagoon. | Wet Detention Pond | Completed | Prior to 2013 | 2.566 | 1.005 | A | 618 | Not provided | Not provided | Not provided | Not provided | N/A | Structural | 2013 | North Indian River Lagoon | Not provided | Not provided | Efficiency Formula and TA | yes | 55.9018 | 123.5301
29263 | Kennedy Space Center | North IRL | A | IR1-5 | 0.35 | 0.47 | 0.60532 | 8.0498 | 1.066 | 4.8727 | 0.64529 | 1750 | Governmental | KSC-06-NIRL | Shuttle Landing Facility | 618.2741 | Kennedy Space Center | Not provided | Shuttle Landing Facility - missing from model | Runoff is captured and treated before discharging to the lagoon. | Wet Detention Pond | Completed | Prior to 2013 | 2.566 | 1.005 | A | 618 | Not provided | Not provided | Not provided | Not provided | N/A | Structural | 2013 | North Indian River Lagoon | Not provided | Not provided | Efficiency Formula and TA | yes | 194.3731 | 2449.6438
29264 | Natural Lands | North IRL | A | IR1-5 | 0.35 | 0.47 | 0.012443 | 8.0498 | 1.066 | 0.10017 | 0.013265 | 5100 | Streams and waterways | KSC-06-NIRL | Shuttle Landing Facility | 618.2741 | Kennedy Space Center | Not provided | Shuttle Landing Facility - missing from model | Runoff is captured and treated before discharging to the lagoon. | Wet Detention Pond | Completed | Prior to 2013 | 2.566 | 1.005 | A | 618 | Not provided | Not provided | Not provided | Not provided | N/A | Structural | 2013 | North Indian River Lagoon | Not provided | Not provided | Efficiency Formula and TA | yes | 35.7969 | 50.3562
29265 | Kennedy Space Center | North IRL | A | IR1-5 | 0.35 | 0.47 | 0.61776 | 7.7019 | 1.0205 | 4.7579 | 0.63045 | 1750 | Governmental | KSC-06-NIRL | Shuttle Landing Facility | 618.2741 | Kennedy Space Center | Not provided | Shuttle Landing Facility - missing from model | Runoff is captured and treated before discharging to the lagoon. | Wet Detention Pond | Completed | Prior to 2013 | 2.566 | 1.005 | A | 618 | Not provided | Not provided | Not provided | Not provided | N/A | Structural | 2013 | North Indian River Lagoon | Not provided | Not provided | Efficiency Formula and TA | yes | 200 | 2500
29266 | Kennedy Space Center | North IRL | A | IR1-5 | 0.35 | 0.47 | 0.032188 | 5.6989 | 0.71987 | 0.18344 | 0.023171 | 1750 | Governmental | KSC-06-NIRL | Shuttle Landing Facility | 618.2741 | Kennedy Space Center | Not provided | Shuttle Landing Facility - missing from model | Runoff is captured and treated before discharging to the lagoon. | Wet Detention Pond | Completed | Prior to 2013 | 2.566 | 1.005 | A | 618 | Not provided | Not provided | Not provided | Not provided | N/A | Structural | 2013 | North Indian River Lagoon | Not provided | Not provided | Efficiency Formula and TA | yes | 55.3323 | 130.2596
29267 | Kennedy Space Center | North IRL | A | IR1-5 | 0.35 | 0.47 | 0.40377 | 6.3916 | 0.84377 | 2.5807 | 0.34068 | 1750 | Governmental | KSC-06-NIRL | Shuttle Landing Facility | 618.2741 | Kennedy Space Center | Not provided | Shuttle Landing Facility - missing from model | Runoff is captured and treated before discharging to the lagoon. | Wet Detention Pond | Completed | Prior to 2013 | 2.566 | 1.005 | A | 618 | Not provided | Not provided | Not provided | Not provided | N/A | Structural | 2013 | North Indian River Lagoon | Not provided | Not provided | Efficiency Formula and TA | yes | 248.6086 | 1633.9828
29268 | Natural Lands | North IRL | A | IR1-5 | 0.35 | 0.47 | 0.18956 | 6.3916 | 0.84377 | 1.2116 | 0.15994 | 5100 | Streams and waterways | KSC-06-NIRL | Shuttle Landing Facility | 618.2741 | Kennedy Space Center | Not provided | Shuttle Landing Facility - missing from model | Runoff is captured and treated before discharging to the lagoon. | Wet Detention Pond | Completed | Prior to 2013 | 2.566 | 1.005 | A | 618 | Not provided | Not provided | Not provided | Not provided | N/A | Structural | 2013 | North Indian River Lagoon | Not provided | Not provided | Efficiency Formula and TA | yes | 138.2049 | 767.104
29269 | Kennedy Space Center | North IRL | A | IR1-5 | 0.35 | 0.47 | 0.16132 | 6.3309 | 0.72447 | 1.0213 | 0.11687 | 1750 | Governmental | KSC-06-NIRL | Shuttle Landing Facility | 618.2741 | Kennedy Space Center | Not provided | Shuttle Landing Facility - missing from model | Runoff is captured and treated before discharging to the lagoon. | Wet Detention Pond | Completed | Prior to 2013 | 2.566 | 1.005 | A | 618 | Not provided | Not provided | Not provided | Not provided | N/A | Structural | 2013 | North Indian River Lagoon | Not provided | Not provided | Efficiency Formula and TA | yes | 134.4604 | 652.8308
29270 | Natural Lands | North IRL | A | IR1-5 | 0.35 | 0.47 | 0.09714 | 6.3309 | 0.72447 | 0.61498 | 0.070375 | 5100 | Streams and waterways | KSC-06-NIRL | Shuttle Landing Facility | 618.2741 | Kennedy Space Center | Not provided | Shuttle Landing Facility - missing from model | Runoff is captured and treated before discharging to the lagoon. | Wet Detention Pond | Completed | Prior to 2013 | 2.566 | 1.005 | A | 618 | Not provided | Not provided | Not provided | Not provided | N/A | Structural | 2013 | North Indian River Lagoon | Not provided | Not provided | Efficiency Formula and TA | yes | 129.1799 | 393.11
29271 | Kennedy Space Center | North IRL | A | IR1-5 | 0.35 | 0.47 | 0.61776 | 8.9381 | 1.1858 | 5.5216 | 0.73253 | 1750 | Governmental | KSC-06-NIRL | Shuttle Landing Facility | 618.2741 | Kennedy Space Center | Not provided | Shuttle Landing Facility - missing from model | Runoff is captured and treated before discharging to the lagoon. | Wet Detention Pond | Completed | Prior to 2013 | 2.566 | 1.005 | A | 618 | Not provided | Not provided | Not provided | Not provided | N/A | Structural | 2013 | North Indian River Lagoon | Not provided | Not provided | Efficiency Formula and TA | yes | 200 | 2500
29272 | Kennedy Space Center | North IRL | A | IR1-5 | 0.35 | 0.47 | 0.61776 | 8.4867 | 1.1355 | 5.2427 | 0.70145 | 1750 | Governmental | KSC-06-NIRL | Shuttle Landing Facility | 618.2741 | Kennedy Space Center | Not provided | Shuttle Landing Facility - missing from model | Runoff is captured and treated before discharging to the lagoon. | Wet Detention Pond | Completed | Prior to 2013 | 2.566 | 1.005 | A | 618 | Not provided | Not provided | Not provided | Not provided | N/A | Structural | 2013 | North Indian River Lagoon | Not provided | Not provided | Efficiency Formula and TA | yes | 200 | 2500
29273 | Kennedy Space Center | North IRL | A | IR1-5 | 0.35 | 0.47 | 0.26131 | 6.1938 | 0.80423 | 1.6185 | 0.21015 | 1750 | Governmental | KSC-06-NIRL | Shuttle Landing Facility | 618.2741 | Kennedy Space Center | Not provided | Shuttle Landing Facility - missing from model | Runoff is captured and treated before discharging to the lagoon. | Wet Detention Pond | Completed | Prior to 2013 | 2.566 | 1.005 | A | 618 | Not provided | Not provided | Not provided | Not provided | N/A | Structural | 2013 | North Indian River Lagoon | Not provided | Not provided | Efficiency Formula and TA | yes | 152.7456 | 1057.4915
29274 | Kennedy Space Center | North IRL | A | IR1-5 | 0.35 | 0.47 | 0.45507 | 6.9613 | 0.91848 | 3.1679 | 0.41798 | 1750 | Governmental | KSC-06-NIRL | Shuttle Landing Facility | 618.2741 | Kennedy Space Center | Not provided | Shuttle Landing Facility - missing from model | Runoff is captured and treated before discharging to the lagoon. | Wet Detention Pond | Completed | Prior to 2013 | 2.566 | 1.005 | A | 618 | Not provided | Not provided | Not provided | Not provided | N/A | Structural | 2013 | North Indian River Lagoon | Not provided | Not provided | Efficiency Formula and TA | yes | 199.0069 | 1841.6089
29275 | Natural Lands | North IRL | A | IR1-5 | 0.35 | 0.47 | 0.034789 | 6.9613 | 0.91848 | 0.24218 | 0.031953 | 3200 | Shrub and Brushland | KSC-06-NIRL | Shuttle Landing Facility | 618.2741 | Kennedy Space Center | Not provided | Shuttle Landing Facility - missing from model | Runoff is captured and treated before discharging to the lagoon. | Wet Detention Pond | Completed | Prior to 2013 | 2.566 | 1.005 | A | 618 | Not provided | Not provided | Not provided | Not provided | N/A | Structural | 2013 | North Indian River Lagoon | Not provided | Not provided | Efficiency Formula and TA | yes | 60.0821 | 140.7857
29276 | Natural Lands | North IRL | A | IR1-5 | 0.35 | 0.47 | 0.12053 | 6.9613 | 0.91848 | 0.83904 | 0.1107 | 5100 | Streams and waterways | KSC-06-NIRL | Shuttle Landing Facility | 618.2741 | Kennedy Space Center | Not provided | Shuttle Landing Facility - missing from model | Runoff is captured and treated before discharging to the lagoon. | Wet Detention Pond | Completed | Prior to 2013 | 2.566 | 1.005 | A | 618 | Not provided | Not provided | Not provided | Not provided | N/A | Structural | 2013 | North Indian River Lagoon | Not provided | Not provided | Efficiency Formula and TA | yes | 110.169 | 487.7631
29277 | Kennedy Space Center | North IRL | A | IR1-5 | 0.35 | 0.47 | 0.39522 | 6.0048 | 0.78549 | 2.3732 | 0.31044 | 1750 | Governmental | KSC-06-NIRL | Shuttle Landing Facility | 618.2741 | Kennedy Space Center | Not provided | Shuttle Landing Facility - missing from model | Runoff is captured and treated before discharging to the lagoon. | Wet Detention Pond | Completed | Prior to 2013 | 2.566 | 1.005 | A | 618 | Not provided | Not provided | Not provided | Not provided | N/A | Structural | 2013 | North Indian River Lagoon | Not provided | Not provided | Efficiency Formula and TA | yes | 172.917 | 1599.3884
29278 | Natural Lands | North IRL | A | IR1-5 | 0.35 | 0.47 | 0.22255 | 6.0048 | 0.78549 | 1.3363 | 0.17481 | 5100 | Streams and waterways | KSC-06-NIRL | Shuttle Landing Facility | 618.2741 | Kennedy Space Center | Not provided | Shuttle Landing Facility - missing from model | Runoff is captured and treated before discharging to the lagoon. | Wet Detention Pond | Completed | Prior to 2013 | 2.566 | 1.005 | A | 618 | Not provided | Not provided | Not provided | Not provided | N/A | Structural | 2013 | North Indian River Lagoon | Not provided | Not provided | Efficiency Formula and TA | yes | 144.9659 | 900.6116
29279 | Kennedy Space Center | North IRL | A | IR1-5 | 0.35 | 0.47 | 0.61776 | 8.5114 | 1.1388 | 5.258 | 0.70351 | 1750 | Governmental | KSC-06-NIRL | Shuttle Landing Facility | 618.2741 | Kennedy Space Center | Not provided | Shuttle Landing Facility - missing from model | Runoff is captured and treated before discharging to the lagoon. | Wet Detention Pond | Completed | Prior to 2013 | 2.566 | 1.005 | A | 618 | Not provided | Not provided | Not provided | Not provided | N/A | Structural | 2013 | North Indian River Lagoon | Not provided | Not provided | Efficiency Formula and TA | yes | 200 | 2500
29280 | Kennedy Space Center | North IRL | A | IR1-5 | 0.35 | 0.47 | 0.47544 | 6.4348 | 0.85763 | 3.0594 | 0.40775 | 1750 | Governmental | KSC-06-NIRL | Shuttle Landing Facility | 618.2741 | Kennedy Space Center | Not provided | Shuttle Landing Facility - missing from model | Runoff is captured and treated before discharging to the lagoon. | Wet Detention Pond | Completed | Prior to 2013 | 2.566 | 1.005 | A | 618 | Not provided | Not provided | Not provided | Not provided | N/A | Structural | 2013 | North Indian River Lagoon | Not provided | Not provided | Efficiency Formula and TA | yes | 180.6157 | 1924.0458
29281 | Natural Lands | North IRL | A | IR1-5 | 0.35 | 0.47 | 0.14232 | 6.4348 | 0.85763 | 0.91581 | 0.12206 | 5100 | Streams and waterways | KSC-06-NIRL | Shuttle Landing Facility | 618.2741 | Kennedy Space Center | Not provided | Shuttle Landing Facility - missing from model | Runoff is captured and treated before discharging to the lagoon. | Wet Detention Pond | Completed | Prior to 2013 | 2.566 | 1.005 | A | 618 | Not provided | Not provided | Not provided | Not provided | N/A | Structural | 2013 | North Indian River Lagoon | Not provided | Not provided | Efficiency Formula and TA | yes | 118.8497 | 575.9542
29282 | Kennedy Space Center | North IRL | A | IR1-5 | 0.35 | 0.47 | 0.61776 | 8.9516 | 1.1877 | 5.53 | 0.73371 | 1750 | Governmental | KSC-06-NIRL | Shuttle Landing Facility | 618.2741 | Kennedy Space Center | Not provided | Shuttle Landing Facility - missing from model | Runoff is captured and treated before discharging to the lagoon. | Wet Detention Pond | Completed | Prior to 2013 | 2.566 | 1.005 | A | 618 | Not provided | Not provided | Not provided | Not provided | N/A | Structural | 2013 | North Indian River Lagoon | Not provided | Not provided | Efficiency Formula and TA | yes | 200 | 2500
29283 | Kennedy Space Center | North IRL | A | IR1-5 | 0.35 | 0.47 | 0.61776 | 8.2046 | 1.0873 | 5.0685 | 0.67172 | 1750 | Governmental | KSC-06-NIRL | Shuttle Landing Facility | 618.2741 | Kennedy Space Center | Not provided | Shuttle Landing Facility - missing from model | Runoff is captured and treated before discharging to the lagoon. | Wet Detention Pond | Completed | Prior to 2013 | 2.566 | 1.005 | A | 618 | Not provided | Not provided | Not provided | Not provided | N/A | Structural | 2013 | North Indian River Lagoon | Not provided | Not provided | Efficiency Formula and TA | yes | 200 | 2500
29284 | Kennedy Space Center | North IRL | A | IR1-5 | 0.35 | 0.47 | 0.61776 | 8.4393 | 1.1191 | 5.2135 | 0.69136 | 1750 | Governmental | KSC-06-NIRL | Shuttle Landing Facility | 618.2741 | Kennedy Space Center | Not provided | Shuttle Landing Facility - missing from model | Runoff is captured and treated before discharging to the lagoon. | Wet Detention Pond | Completed | Prior to 2013 | 2.566 | 1.005 | A | 618 | Not provided | Not provided | Not provided | Not provided | N/A | Structural | 2013 | North Indian River Lagoon | Not provided | Not provided | Efficiency Formula and TA | yes | 200 | 2500
29285 | Kennedy Space Center | North IRL | A | IR1-5 | 0.35 | 0.47 | 0.61776 | 8.3278 | 1.1141 | 5.1446 | 0.68824 | 1750 | Governmental | KSC-06-NIRL | Shuttle Landing Facility | 618.2741 | Kennedy Space Center | Not provided | Shuttle Landing Facility - missing from model | Runoff is captured and treated before discharging to the lagoon. | Wet Detention Pond | Completed | Prior to 2013 | 2.566 | 1.005 | A | 618 | Not provided | Not provided | Not provided | Not provided | N/A | Structural | 2013 | North Indian River Lagoon | Not provided | Not provided | Efficiency Formula and TA | yes | 200 | 2500
29286 | Kennedy Space Center | North IRL | A | IR1-5 | 0.35 | 0.47 | 0.61776 | 9.564 | 1.2544 | 5.9083 | 0.77492 | 1750 | Governmental | KSC-06-NIRL | Shuttle Landing Facility | 618.2741 | Kennedy Space Center | Not provided | Shuttle Landing Facility - missing from model | Runoff is captured and treated before discharging to the lagoon. | Wet Detention Pond | Completed | Prior to 2013 | 2.566 | 1.005 | A | 618 | Not provided | Not provided | Not provided | Not provided | N/A | Structural | 2013 | North Indian River Lagoon | Not provided | Not provided | Efficiency Formula and TA | yes | 200 | 2500
29287 | Kennedy Space Center | North IRL | A | IR1-5 | 0.35 | 0.47 | 0.23792 | 4.6474 | 0.58093 | 1.1057 | 0.13821 | 1750 | Governmental | KSC-06-NIRL | Shuttle Landing Facility | 618.2741 | Kennedy Space Center | Not provided | Shuttle Landing Facility - missing from model | Runoff is captured and treated before discharging to the lagoon. | Wet Detention Pond | Completed | Prior to 2013 | 2.566 | 1.005 | A | 618 | Not provided | Not provided | Not provided | Not provided | N/A | Structural | 2013 | North Indian River Lagoon | Not provided | Not provided | Efficiency Formula and TA | yes | 146.9679 | 962.8258
29288 | Natural Lands | North IRL | A | IR1-5 | 0.35 | 0.47 | 0.10283 | 4.6474 | 0.58093 | 0.47789 | 0.059736 | 3200 | Shrub and Brushland | KSC-06-NIRL | Shuttle Landing Facility | 618.2741 | Kennedy Space Center | Not provided | Shuttle Landing Facility - missing from model | Runoff is captured and treated before discharging to the lagoon. | Wet Detention Pond | Completed | Prior to 2013 | 2.566 | 1.005 | A | 618 | Not provided | Not provided | Not provided | Not provided | N/A | Structural | 2013 | North Indian River Lagoon | Not provided | Not provided | Efficiency Formula and TA | yes | 133.408 | 416.1342
29289 | Natural Lands | North IRL | A | IR1-5 | 0.35 | 0.47 | 2.875e-08 | 4.6474 | 0.58093 | 1.3361e-07 | 1.6702e-08 | 5100 | Streams and waterways | KSC-06-NIRL | Shuttle Landing Facility | 618.2741 | Kennedy Space Center | Not provided | Shuttle Landing Facility - missing from model | Runoff is captured and treated before discharging to the lagoon. | Wet Detention Pond | Completed | Prior to 2013 | 2.566 | 1.005 | A | 618 | Not provided | Not provided | Not provided | Not provided | N/A | Structural | 2013 | North Indian River Lagoon | Not provided | Not provided | Efficiency Formula and TA | yes | 0.054282 | 0.00011635
29290 | Kennedy Space Center | North IRL | A | IR1-5 | 0.35 | 0.47 | 0.61776 | 7.9059 | 1.0543 | 4.884 | 0.65129 | 1750 | Governmental | KSC-06-NIRL | Shuttle Landing Facility | 618.2741 | Kennedy Space Center | Not provided | Shuttle Landing Facility - missing from model | Runoff is captured and treated before discharging to the lagoon. | Wet Detention Pond | Completed | Prior to 2013 | 2.566 | 1.005 | A | 618 | Not provided | Not provided | Not provided | Not provided | N/A | Structural | 2013 | North Indian River Lagoon | Not provided | Not provided | Efficiency Formula and TA | yes | 200 | 2500
29291 | Natural Lands | North IRL | A | IR1-5 | 0.35 | 0.47 | 0.24891 | 4.1975 | 0.48519 | 1.0448 | 0.12077 | 3200 | Shrub and Brushland | KSC-06-NIRL | Shuttle Landing Facility | 618.2741 | Kennedy Space Center | Not provided | Shuttle Landing Facility - missing from model | Runoff is captured and treated before discharging to the lagoon. | Wet Detention Pond | Completed | Prior to 2013 | 2.566 | 1.005 | A | 618 | Not provided | Not provided | Not provided | Not provided | N/A | Structural | 2013 | North Indian River Lagoon | Not provided | Not provided | Efficiency Formula and TA | yes | 137.6777 | 1007.2912
29292 | Natural Lands | North IRL | A | IR1-5 | 0.35 | 0.47 | 0.0045796 | 4.1975 | 0.48519 | 0.019223 | 0.002222 | 4340 | Hardwood Conifer Mixed | KSC-06-NIRL | Shuttle Landing Facility | 618.2741 | Kennedy Space Center | Not provided | Shuttle Landing Facility - missing from model | Runoff is captured and treated before discharging to the lagoon. | Wet Detention Pond | Completed | Prior to 2013 | 2.566 | 1.005 | A | 618 | Not provided | Not provided | Not provided | Not provided | N/A | Structural | 2013 | North Indian River Lagoon | Not provided | Not provided | Efficiency Formula and TA | yes | 20.9668 | 18.5331
29293 | Kennedy Space Center | North IRL | A | IR1-5 | 0.35 | 0.47 | 0.00085102 | 0.0050653 | 0.0005984 | 4.3107e-06 | 5.0925e-07 | 1750 | Governmental | KSC-06-NIRL | Shuttle Landing Facility | 618.2741 | Kennedy Space Center | Not provided | Shuttle Landing Facility - missing from model | Runoff is captured and treated before discharging to the lagoon. | Wet Detention Pond | Completed | Prior to 2013 | 2.566 | 1.005 | A | 618 | Not provided | Not provided | Not provided | Not provided | N/A | Structural | 2013 | North Indian River Lagoon | Not provided | Not provided | Efficiency Formula and TA | yes | 9.3365 | 3.444
29294 | Natural Lands | North IRL | A | IR1-5 | 0.35 | 0.47 | 0.61691 | 0.0050653 | 0.0005984 | 0.0031248 | 0.00036916 | 5100 | Streams and waterways | KSC-06-NIRL | Shuttle Landing Facility | 618.2741 | Kennedy Space Center | Not provided | Shuttle Landing Facility - missing from model | Runoff is captured and treated before discharging to the lagoon. | Wet Detention Pond | Completed | Prior to 2013 | 2.566 | 1.005 | A | 618 | Not provided | Not provided | Not provided | Not provided | N/A | Structural | 2013 | North Indian River Lagoon | Not provided | Not provided | Efficiency Formula and TA | yes | 198.5245 | 2496.556
29295 | Kennedy Space Center | North IRL | A | IR1-5 | 0.35 | 0.47 | 0.41601 | 5.6682 | 0.73417 | 2.358 | 0.30542 | 1750 | Governmental | KSC-06-NIRL | Shuttle Landing Facility | 618.2741 | Kennedy Space Center | Not provided | Shuttle Landing Facility - missing from model | Runoff is captured and treated before discharging to the lagoon. | Wet Detention Pond | Completed | Prior to 2013 | 2.566 | 1.005 | A | 618 | Not provided | Not provided | Not provided | Not provided | N/A | Structural | 2013 | North Indian River Lagoon | Not provided | Not provided | Efficiency Formula and TA | yes | 230.7813 | 1683.5416
29296 | Natural Lands | North IRL | A | IR1-5 | 0.35 | 0.47 | 0.20175 | 5.6682 | 0.73417 | 1.1436 | 0.14812 | 5100 | Streams and waterways | KSC-06-NIRL | Shuttle Landing Facility | 618.2741 | Kennedy Space Center | Not provided | Shuttle Landing Facility - missing from model | Runoff is captured and treated before discharging to the lagoon. | Wet Detention Pond | Completed | Prior to 2013 | 2.566 | 1.005 | A | 618 | Not provided | Not provided | Not provided | Not provided | N/A | Structural | 2013 | North Indian River Lagoon | Not provided | Not provided | Efficiency Formula and TA | yes | 137.4679 | 816.4584
29297 | Kennedy Space Center | North IRL | A | IR1-5 | 0.35 | 0.47 | 0.57244 | 7.6956 | 1.0294 | 4.4053 | 0.58928 | 1750 | Governmental | KSC-06-NIRL | Shuttle Landing Facility | 618.2741 | Kennedy Space Center | Not provided | Shuttle Landing Facility - missing from model | Runoff is captured and treated before discharging to the lagoon. | Wet Detention Pond | Completed | Prior to 2013 | 2.566 | 1.005 | A | 618 | Not provided | Not provided | Not provided | Not provided | N/A | Structural | 2013 | North Indian River Lagoon | Not provided | Not provided | Efficiency Formula and TA | yes | 189.2884 | 2316.5978
29298 | Natural Lands | North IRL | A | IR1-5 | 0.35 | 0.47 | 0.04532 | 7.6956 | 1.0294 | 0.34876 | 0.046652 | 5100 | Streams and waterways | KSC-06-NIRL | Shuttle Landing Facility | 618.2741 | Kennedy Space Center | Not provided | Shuttle Landing Facility - missing from model | Runoff is captured and treated before discharging to the lagoon. | Wet Detention Pond | Completed | Prior to 2013 | 2.566 | 1.005 | A | 618 | Not provided | Not provided | Not provided | Not provided | N/A | Structural | 2013 | North Indian River Lagoon | Not provided | Not provided | Efficiency Formula and TA | yes | 68.4873 | 183.4022
29299 | Kennedy Space Center | North IRL | A | IR1-5 | 0.35 | 0.47 | 0.21486 | 2.968 | 0.38652 | 0.63772 | 0.083049 | 1750 | Governmental | KSC-06-NIRL | Shuttle Landing Facility | 618.2741 | Kennedy Space Center | Not provided | Shuttle Landing Facility - missing from model | Runoff is captured and treated before discharging to the lagoon. | Wet Detention Pond | Completed | Prior to 2013 | 2.566 | 1.005 | A | 618 | Not provided | Not provided | Not provided | Not provided | N/A | Structural | 2013 | North Indian River Lagoon | Not provided | Not provided | Efficiency Formula and TA | yes | 150.4016 | 869.5175
29300 | Natural Lands | North IRL | A | IR1-5 | 0.35 | 0.47 | 0.39349 | 2.968 | 0.38652 | 1.1679 | 0.15209 | 5100 | Streams and waterways | KSC-06-NIRL | Shuttle Landing Facility | 618.2741 | Kennedy Space Center | Not provided | Shuttle Landing Facility - missing from model | Runoff is captured and treated before discharging to the lagoon. | Wet Detention Pond | Completed | Prior to 2013 | 2.566 | 1.005 | A | 618 | Not provided | Not provided | Not provided | Not provided | N/A | Structural | 2013 | North Indian River Lagoon | Not provided | Not provided | Efficiency Formula and TA | yes | 173.7364 | 1592.3895
29301 | Kennedy Space Center | North IRL | A | IR1-5 | 0.35 | 0.47 | 0.20096 | 2.3492 | 0.30742 | 0.4721 | 0.061779 | 1750 | Governmental | KSC-06-NIRL | Shuttle Landing Facility | 618.2741 | Kennedy Space Center | Not provided | Shuttle Landing Facility - missing from model | Runoff is captured and treated before discharging to the lagoon. | Wet Detention Pond | Completed | Prior to 2013 | 2.566 | 1.005 | A | 618 | Not provided | Not provided | Not provided | Not provided | N/A | Structural | 2013 | North Indian River Lagoon | Not provided | Not provided | Efficiency Formula and TA | yes | 141.1483 | 813.2671
29302 | Natural Lands | North IRL | A | IR1-5 | 0.35 | 0.47 | 0.4168 | 2.3492 | 0.30742 | 0.97915 | 0.12813 | 5100 | Streams and waterways | KSC-06-NIRL | Shuttle Landing Facility | 618.2741 | Kennedy Space Center | Not provided | Shuttle Landing Facility - missing from model | Runoff is captured and treated before discharging to the lagoon. | Wet Detention Pond | Completed | Prior to 2013 | 2.566 | 1.005 | A | 618 | Not provided | Not provided | Not provided | Not provided | N/A | Structural | 2013 | North Indian River Lagoon | Not provided | Not provided | Efficiency Formula and TA | yes | 176.0869 | 1686.7329
29303 | Kennedy Space Center | North IRL | A | IR1-5 | 0.35 | 0.47 | 0.5709 | 8.6197 | 1.1291 | 4.921 | 0.64462 | 1750 | Governmental | KSC-06-NIRL | Shuttle Landing Facility | 618.2741 | Kennedy Space Center | Not provided | Shuttle Landing Facility - missing from model | Runoff is captured and treated before discharging to the lagoon. | Wet Detention Pond | Completed | Prior to 2013 | 2.566 | 1.005 | A | 618 | Not provided | Not provided | Not provided | Not provided | N/A | Structural | 2013 | North Indian River Lagoon | Not provided | Not provided | Efficiency Formula and TA | yes | 189.0704 | 2310.3669
29304 | Natural Lands | North IRL | A | IR1-5 | 0.35 | 0.47 | 0.046859 | 8.6197 | 1.1291 | 0.40391 | 0.05291 | 5100 | Streams and waterways | KSC-06-NIRL | Shuttle Landing Facility | 618.2741 | Kennedy Space Center | Not provided | Shuttle Landing Facility - missing from model | Runoff is captured and treated before discharging to the lagoon. | Wet Detention Pond | Completed | Prior to 2013 | 2.566 | 1.005 | A | 618 | Not provided | Not provided | Not provided | Not provided | N/A | Structural | 2013 | North Indian River Lagoon | Not provided | Not provided | Efficiency Formula and TA | yes | 69.4019 | 189.6331
29305 | Kennedy Space Center | North IRL | A | IR1-5 | 0.35 | 0.47 | 0.41659 | 5.2931 | 0.70684 | 2.2051 | 0.29446 | 1750 | Governmental | KSC-06-NIRL | Shuttle Landing Facility | 618.2741 | Kennedy Space Center | Not provided | Shuttle Landing Facility - missing from model | Runoff is captured and treated before discharging to the lagoon. | Wet Detention Pond | Completed | Prior to 2013 | 2.566 | 1.005 | A | 618 | Not provided | Not provided | Not provided | Not provided | N/A | Structural | 2013 | North Indian River Lagoon | Not provided | Not provided | Efficiency Formula and TA | yes | 169.5605 | 1685.8885
29306 | Natural Lands | North IRL | A | IR1-5 | 0.35 | 0.47 | 0.0029111 | 5.2931 | 0.70684 | 0.015409 | 0.0020577 | 3200 | Shrub and Brushland | KSC-06-NIRL | Shuttle Landing Facility | 618.2741 | Kennedy Space Center | Not provided | Shuttle Landing Facility - missing from model | Runoff is captured and treated before discharging to the lagoon. | Wet Detention Pond | Completed | Prior to 2013 | 2.566 | 1.005 | A | 618 | Not provided | Not provided | Not provided | Not provided | N/A | Structural | 2013 | North Indian River Lagoon | Not provided | Not provided | Efficiency Formula and TA | yes | 17.0099 | 11.7809
29307 | Natural Lands | North IRL | A | IR1-5 | 0.35 | 0.47 | 0.19826 | 5.2931 | 0.70684 | 1.0494 | 0.14014 | 5100 | Streams and waterways | KSC-06-NIRL | Shuttle Landing Facility | 618.2741 | Kennedy Space Center | Not provided | Shuttle Landing Facility - missing from model | Runoff is captured and treated before discharging to the lagoon. | Wet Detention Pond | Completed | Prior to 2013 | 2.566 | 1.005 | A | 618 | Not provided | Not provided | Not provided | Not provided | N/A | Structural | 2013 | North Indian River Lagoon | Not provided | Not provided | Efficiency Formula and TA | yes | 142.2095 | 802.3306
29308 | Kennedy Space Center | North IRL | A | IR1-5 | 0.35 | 0.47 | 0.61776 | 8.264 | 1.0957 | 5.1052 | 0.67689 | 1750 | Governmental | KSC-06-NIRL | Shuttle Landing Facility | 618.2741 | Kennedy Space Center | Not provided | Shuttle Landing Facility - missing from model | Runoff is captured and treated before discharging to the lagoon. | Wet Detention Pond | Completed | Prior to 2013 | 2.566 | 1.005 | A | 618 | Not provided | Not provided | Not provided | Not provided | N/A | Structural | 2013 | North Indian River Lagoon | Not provided | Not provided | Efficiency Formula and TA | yes | 200 | 2500
29309 | Kennedy Space Center | North IRL | A | IR1-5 | 0.35 | 0.47 | 0.61776 | 8.5292 | 1.1326 | 5.2691 | 0.69967 | 1750 | Governmental | KSC-06-NIRL | Shuttle Landing Facility | 618.2741 | Kennedy Space Center | Not provided | Shuttle Landing Facility - missing from model | Runoff is captured and treated before discharging to the lagoon. | Wet Detention Pond | Completed | Prior to 2013 | 2.566 | 1.005 | A | 618 | Not provided | Not provided | Not provided | Not provided | N/A | Structural | 2013 | North Indian River Lagoon | Not provided | Not provided | Efficiency Formula and TA | yes | 200 | 2500
29310 | Kennedy Space Center | North IRL | A | IR1-5 | 0.35 | 0.47 | 0.0072561 | 7.596 | 0.93349 | 0.055118 | 0.0067735 | 1750 | Governmental | KSC-06-NIRL | Shuttle Landing Facility | 618.2741 | Kennedy Space Center | Not provided | Shuttle Landing Facility - missing from model | Runoff is captured and treated before discharging to the lagoon. | Wet Detention Pond | Completed | Prior to 2013 | 2.566 | 1.005 | A | 618 | Not provided | Not provided | Not provided | Not provided | N/A | Structural | 2013 | North Indian River Lagoon | Not provided | Not provided | Efficiency Formula and TA | yes | 27.293 | 29.3644
29311 | Kennedy Space Center | North IRL | A | IR1-5 | 0.35 | 0.47 | 0.60063 | 8.5167 | 1.1297 | 5.1154 | 0.67853 | 1750 | Governmental | KSC-06-NIRL | Shuttle Landing Facility | 618.2741 | Kennedy Space Center | Not provided | Shuttle Landing Facility - missing from model | Runoff is captured and treated before discharging to the lagoon. | Wet Detention Pond | Completed | Prior to 2013 | 2.566 | 1.005 | A | 618 | Not provided | Not provided | Not provided | Not provided | N/A | Structural | 2013 | North Indian River Lagoon | Not provided | Not provided | Efficiency Formula and TA | yes | 193.9668 | 2430.6731
29312 | Natural Lands | North IRL | A | IR1-5 | 0.35 | 0.47 | 0.017131 | 8.5167 | 1.1297 | 0.1459 | 0.019353 | 5100 | Streams and waterways | KSC-06-NIRL | Shuttle Landing Facility | 618.2741 | Kennedy Space Center | Not provided | Shuttle Landing Facility - missing from model | Runoff is captured and treated before discharging to the lagoon. | Wet Detention Pond | Completed | Prior to 2013 | 2.566 | 1.005 | A | 618 | Not provided | Not provided | Not provided | Not provided | N/A | Structural | 2013 | North Indian River Lagoon | Not provided | Not provided | Efficiency Formula and TA | yes | 45.8454 | 69.3269
29313 | Kennedy Space Center | North IRL | A | IR1-5 | 0.35 | 0.47 | 0.43193 | 7.4629 | 0.99272 | 3.2234 | 0.42878 | 1750 | Governmental | KSC-06-NIRL | Shuttle Landing Facility | 618.2741 | Kennedy Space Center | Not provided | Shuttle Landing Facility - missing from model | Runoff is captured and treated before discharging to the lagoon. | Wet Detention Pond | Completed | Prior to 2013 | 2.566 | 1.005 | A | 618 | Not provided | Not provided | Not provided | Not provided | N/A | Structural | 2013 | North Indian River Lagoon | Not provided | Not provided | Efficiency Formula and TA | yes | 171.389 | 1747.943
29314 | Natural Lands | North IRL | A | IR1-5 | 0.35 | 0.47 | 0.02433 | 7.4629 | 0.99272 | 0.18157 | 0.024153 | 5100 | Streams and waterways | KSC-06-NIRL | Shuttle Landing Facility | 618.2741 | Kennedy Space Center | Not provided | Shuttle Landing Facility - missing from model | Runoff is captured and treated before discharging to the lagoon. | Wet Detention Pond | Completed | Prior to 2013 | 2.566 | 1.005 | A | 618 | Not provided | Not provided | Not provided | Not provided | N/A | Structural | 2013 | North Indian River Lagoon | Not provided | Not provided | Efficiency Formula and TA | yes | 49.3789 | 98.4611
29315 | Kennedy Space Center | North IRL | A | IR1-5 | 0.35 | 0.47 | 0.61776 | 8.3278 | 1.1141 | 5.1446 | 0.68824 | 1750 | Governmental | KSC-06-NIRL | Shuttle Landing Facility | 618.2741 | Kennedy Space Center | Not provided | Shuttle Landing Facility - missing from model | Runoff is captured and treated before discharging to the lagoon. | Wet Detention Pond | Completed | Prior to 2013 | 2.566 | 1.005 | A | 618 | Not provided | Not provided | Not provided | Not provided | N/A | Structural | 2013 | North Indian River Lagoon | Not provided | Not provided | Efficiency Formula and TA | yes | 200 | 2500
29316 | Kennedy Space Center | North IRL | A | IR1-5 | 0.35 | 0.47 | 0.61776 | 8.3278 | 1.1141 | 5.1446 | 0.68824 | 1750 | Governmental | KSC-06-NIRL | Shuttle Landing Facility | 618.2741 | Kennedy Space Center | Not provided | Shuttle Landing Facility - missing from model | Runoff is captured and treated before discharging to the lagoon. | Wet Detention Pond | Completed | Prior to 2013 | 2.566 | 1.005 | A | 618 | Not provided | Not provided | Not provided | Not provided | N/A | Structural | 2013 | North Indian River Lagoon | Not provided | Not provided | Efficiency Formula and TA | yes | 200 | 2500
29317 | Kennedy Space Center | North IRL | A | IR1-5 | 0.35 | 0.47 | 0.0010314 | 4.1341 | 0.30131 | 0.0042638 | 0.00031076 | 1750 | Governmental | KSC-06-NIRL | Shuttle Landing Facility | 618.2741 | Kennedy Space Center | Not provided | Shuttle Landing Facility - missing from model | Runoff is captured and treated before discharging to the lagoon. | Wet Detention Pond | Completed | Prior to 2013 | 2.566 | 1.005 | A | 618 | Not provided | Not provided | Not provided | Not provided | N/A | Structural | 2013 | North Indian River Lagoon | Not provided | Not provided | Efficiency Formula and TA | yes | 9.9428 | 4.1739
29318 | Kennedy Space Center | North IRL | A | IR1-5 | 0.35 | 0.47 | 0.61776 | 7.7468 | 1.0265 | 4.7857 | 0.63415 | 1750 | Governmental | KSC-06-NIRL | Shuttle Landing Facility | 618.2741 | Kennedy Space Center | Not provided | Shuttle Landing Facility - missing from model | Runoff is captured and treated before discharging to the lagoon. | Wet Detention Pond | Completed | Prior to 2013 | 2.566 | 1.005 | A | 618 | Not provided | Not provided | Not provided | Not provided | N/A | Structural | 2013 | North Indian River Lagoon | Not provided | Not provided | Efficiency Formula and TA | yes | 200 | 2500
29319 | Kennedy Space Center | North IRL | A | IR1-5 | 0.35 | 0.47 | 0.018656 | 5.0452 | 0.63477 | 0.094122 | 0.011842 | 1750 | Governmental | KSC-06-NIRL | Shuttle Landing Facility | 618.2741 | Kennedy Space Center | Not provided | Shuttle Landing Facility - missing from model | Runoff is captured and treated before discharging to the lagoon. | Wet Detention Pond | Completed | Prior to 2013 | 2.566 | 1.005 | A | 618 | Not provided | Not provided | Not provided | Not provided | N/A | Structural | 2013 | North Indian River Lagoon | Not provided | Not provided | Efficiency Formula and TA | yes | 42.535 | 75.4965
29320 | Kennedy Space Center | North IRL | A | IR1-5 | 0.35 | 0.47 | 0.13471 | 8.5748 | 1.0835 | 1.1551 | 0.14596 | 1750 | Governmental | KSC-06-NIRL | Shuttle Landing Facility | 618.2741 | Kennedy Space Center | Not provided | Shuttle Landing Facility - missing from model | Runoff is captured and treated before discharging to the lagoon. | Wet Detention Pond | Completed | Prior to 2013 | 2.566 | 1.005 | A | 618 | Not provided | Not provided | Not provided | Not provided | N/A | Structural | 2013 | North Indian River Lagoon | Not provided | Not provided | Efficiency Formula and TA | yes | 116.1942 | 545.1515
29321 | Kennedy Space Center | North IRL | A | IR1-5 | 0.35 | 0.47 | 0.30511 | 4.4665 | 0.59446 | 1.3628 | 0.18138 | 1750 | Governmental | KSC-06-NIRL | Shuttle Landing Facility | 618.2741 | Kennedy Space Center | Not provided | Shuttle Landing Facility - missing from model | Runoff is captured and treated before discharging to the lagoon. | Wet Detention Pond | Completed | Prior to 2013 | 2.566 | 1.005 | A | 618 | Not provided | Not provided | Not provided | Not provided | N/A | Structural | 2013 | North Indian River Lagoon | Not provided | Not provided | Efficiency Formula and TA | yes | 238.9746 | 1234.7444
29322 | Natural Lands | North IRL | A | IR1-5 | 0.35 | 0.47 | 0.23929 | 4.4665 | 0.59446 | 1.0688 | 0.14225 | 5100 | Streams and waterways | KSC-06-NIRL | Shuttle Landing Facility | 618.2741 | Kennedy Space Center | Not provided | Shuttle Landing Facility - missing from model | Runoff is captured and treated before discharging to the lagoon. | Wet Detention Pond | Completed | Prior to 2013 | 2.566 | 1.005 | A | 618 | Not provided | Not provided | Not provided | Not provided | N/A | Structural | 2013 | North Indian River Lagoon | Not provided | Not provided | Efficiency Formula and TA | yes | 146.9641 | 968.3814
29323 | Kennedy Space Center | North IRL | A | IR1-5 | 0.35 | 0.47 | 0.61776 | 9.555 | 1.2532 | 5.9027 | 0.7742 | 1750 | Governmental | KSC-06-NIRL | Shuttle Landing Facility | 618.2741 | Kennedy Space Center | Not provided | Shuttle Landing Facility - missing from model | Runoff is captured and treated before discharging to the lagoon. | Wet Detention Pond | Completed | Prior to 2013 | 2.566 | 1.005 | A | 618 | Not provided | Not provided | Not provided | Not provided | N/A | Structural | 2013 | North Indian River Lagoon | Not provided | Not provided | Efficiency Formula and TA | yes | 200 | 2500
29324 | Kennedy Space Center | North IRL | A | IR1-5 | 0.35 | 0.47 | 0.051896 | 7.6386 | 1.0115 | 0.39642 | 0.052491 | 1750 | Governmental | KSC-06-NIRL | Shuttle Landing Facility | 618.2741 | Kennedy Space Center | Not provided | Shuttle Landing Facility - missing from model | Runoff is captured and treated before discharging to the lagoon. | Wet Detention Pond | Completed | Prior to 2013 | 2.566 | 1.005 | A | 618 | Not provided | Not provided | Not provided | Not provided | N/A | Structural | 2013 | North Indian River Lagoon | Not provided | Not provided | Efficiency Formula and TA | yes | 72.6941 | 210.0172
29325 | Kennedy Space Center | North IRL | A | IR1-5 | 0.35 | 0.47 | 0.00086302 | 7.4682 | 0.99827 | 0.0064453 | 0.00086153 | 1750 | Governmental | KSC-06-NIRL | Shuttle Landing Facility | 618.2741 | Kennedy Space Center | Not provided | Shuttle Landing Facility - missing from model | Runoff is captured and treated before discharging to the lagoon. | Wet Detention Pond | Completed | Prior to 2013 | 2.566 | 1.005 | A | 618 | Not provided | Not provided | Not provided | Not provided | N/A | Structural | 2013 | North Indian River Lagoon | Not provided | Not provided | Efficiency Formula and TA | yes | 9.4971 | 3.4925
29326 | Kennedy Space Center | North IRL | A | IR1-5 | 0.35 | 0.47 | 0.61776 | 8.9614 | 1.1886 | 5.536 | 0.73424 | 1750 | Governmental | KSC-06-NIRL | Shuttle Landing Facility | 618.2741 | Kennedy Space Center | Not provided | Shuttle Landing Facility - missing from model | Runoff is captured and treated before discharging to the lagoon. | Wet Detention Pond | Completed | Prior to 2013 | 2.566 | 1.005 | A | 618 | Not provided | Not provided | Not provided | Not provided | N/A | Structural | 2013 | North Indian River Lagoon | Not provided | Not provided | Efficiency Formula and TA | yes | 200 | 2500
29327 | Kennedy Space Center | North IRL | A | IR1-5 | 0.35 | 0.47 | 0.21275 | 8.6909 | 1.1303 | 1.849 | 0.24047 | 1750 | Governmental | KSC-06-NIRL | Shuttle Landing Facility | 618.2741 | Kennedy Space Center | Not provided | Shuttle Landing Facility - missing from model | Runoff is captured and treated before discharging to the lagoon. | Wet Detention Pond | Completed | Prior to 2013 | 2.566 | 1.005 | A | 618 | Not provided | Not provided | Not provided | Not provided | N/A | Structural | 2013 | North Indian River Lagoon | Not provided | Not provided | Efficiency Formula and TA | yes | 138.9869 | 860.9662
29328 | Natural Lands | North IRL | A | IR1-5 | 0.35 | 0.47 | 0.0075593 | 8.6909 | 1.1303 | 0.065697 | 0.0085441 | 5100 | Streams and waterways | KSC-06-NIRL | Shuttle Landing Facility | 618.2741 | Kennedy Space Center | Not provided | Shuttle Landing Facility - missing from model | Runoff is captured and treated before discharging to the lagoon. | Wet Detention Pond | Completed | Prior to 2013 | 2.566 | 1.005 | A | 618 | Not provided | Not provided | Not provided | Not provided | N/A | Structural | 2013 | North Indian River Lagoon | Not provided | Not provided | Efficiency Formula and TA | yes | 27.9003 | 30.5913
29329 | Kennedy Space Center | North IRL | A | IR1-5 | 0.35 | 0.47 | 0.61776 | 8.9862 | 1.1918 | 5.5513 | 0.73625 | 1750 | Governmental | KSC-06-NIRL | Shuttle Landing Facility | 618.2741 | Kennedy Space Center | Not provided | Shuttle Landing Facility - missing from model | Runoff is captured and treated before discharging to the lagoon. | Wet Detention Pond | Completed | Prior to 2013 | 2.566 | 1.005 | A | 618 | Not provided | Not provided | Not provided | Not provided | N/A | Structural | 2013 | North Indian River Lagoon | Not provided | Not provided | Efficiency Formula and TA | yes | 200 | 2500
29330 | Kennedy Space Center | North IRL | A | IR1-5 | 0.35 | 0.47 | 0.32427 | 6.2142 | 0.80556 | 2.0151 | 0.26122 | 1750 | Governmental | KSC-06-NIRL | Shuttle Landing Facility | 618.2741 | Kennedy Space Center | Not provided | Shuttle Landing Facility - missing from model | Runoff is captured and treated before discharging to the lagoon. | Wet Detention Pond | Completed | Prior to 2013 | 2.566 | 1.005 | A | 618 | Not provided | Not provided | Not provided | Not provided | N/A | Structural | 2013 | North Indian River Lagoon | Not provided | Not provided | Efficiency Formula and TA | yes | 155.1407 | 1312.2894
29331 | Natural Lands | North IRL | A | IR1-5 | 0.35 | 0.47 | 0.19317 | 6.2142 | 0.80556 | 1.2004 | 0.15561 | 3200 | Shrub and Brushland | KSC-06-NIRL | Shuttle Landing Facility | 618.2741 | Kennedy Space Center | Not provided | Shuttle Landing Facility - missing from model | Runoff is captured and treated before discharging to the lagoon. | Wet Detention Pond | Completed | Prior to 2013 | 2.566 | 1.005 | A | 618 | Not provided | Not provided | Not provided | Not provided | N/A | Structural | 2013 | North Indian River Lagoon | Not provided | Not provided | Efficiency Formula and TA | yes | 120.8048 | 781.7177
29332 | Natural Lands | North IRL | A | IR1-5 | 0.35 | 0.47 | 0.0010052 | 6.2142 | 0.80556 | 0.0062466 | 0.00080977 | 5100 | Streams and waterways | KSC-06-NIRL | Shuttle Landing Facility | 618.2741 | Kennedy Space Center | Not provided | Shuttle Landing Facility - missing from model | Runoff is captured and treated before discharging to the lagoon. | Wet Detention Pond | Completed | Prior to 2013 | 2.566 | 1.005 | A | 618 | Not provided | Not provided | Not provided | Not provided | N/A | Structural | 2013 | North Indian River Lagoon | Not provided | Not provided | Efficiency Formula and TA | yes | 11.0169 | 4.068
29333 | Kennedy Space Center | North IRL | A | IR1-5 | 0.35 | 0.47 | 0.61776 | 9.1673 | 1.2009 | 5.6632 | 0.74185 | 1750 | Governmental | KSC-06-NIRL | Shuttle Landing Facility | 618.2741 | Kennedy Space Center | Not provided | Shuttle Landing Facility - missing from model | Runoff is captured and treated before discharging to the lagoon. | Wet Detention Pond | Completed | Prior to 2013 | 2.566 | 1.005 | A | 618 | Not provided | Not provided | Not provided | Not provided | N/A | Structural | 2013 | North Indian River Lagoon | Not provided | Not provided | Efficiency Formula and TA | yes | 200 | 2500
29334 | Kennedy Space Center | North IRL | A | IR1-5 | 0.35 | 0.47 | 0.18883 | 3.0625 | 0.40744 | 0.57828 | 0.076936 | 1750 | Governmental | KSC-06-NIRL | Shuttle Landing Facility | 618.2741 | Kennedy Space Center | Not provided | Shuttle Landing Facility - missing from model | Runoff is captured and treated before discharging to the lagoon. | Wet Detention Pond | Completed | Prior to 2013 | 2.566 | 1.005 | A | 618 | Not provided | Not provided | Not provided | Not provided | N/A | Structural | 2013 | North Indian River Lagoon | Not provided | Not provided | Efficiency Formula and TA | yes | 136.563 | 764.1536
29335 | Natural Lands | North IRL | A | IR1-5 | 0.35 | 0.47 | 0.36795 | 3.0625 | 0.40744 | 1.1269 | 0.14992 | 5100 | Streams and waterways | KSC-06-NIRL | Shuttle Landing Facility | 618.2741 | Kennedy Space Center | Not provided | Shuttle Landing Facility - missing from model | Runoff is captured and treated before discharging to the lagoon. | Wet Detention Pond | Completed | Prior to 2013 | 2.566 | 1.005 | A | 618 | Not provided | Not provided | Not provided | Not provided | N/A | Structural | 2013 | North Indian River Lagoon | Not provided | Not provided | Efficiency Formula and TA | yes | 168.1255 | 1489.0513
29336 | Kennedy Space Center | North IRL | A | IR1-5 | 0.35 | 0.47 | 0.61776 | 9.2447 | 1.2112 | 5.7111 | 0.74823 | 1750 | Governmental | KSC-06-NIRL | Shuttle Landing Facility | 618.2741 | Kennedy Space Center | Not provided | Shuttle Landing Facility - missing from model | Runoff is captured and treated before discharging to the lagoon. | Wet Detention Pond | Completed | Prior to 2013 | 2.566 | 1.005 | A | 618 | Not provided | Not provided | Not provided | Not provided | N/A | Structural | 2013 | North Indian River Lagoon | Not provided | Not provided | Efficiency Formula and TA | yes | 200 | 2500
29337 | Kennedy Space Center | North IRL | A | IR1-5 | 0.35 | 0.47 | 0.51462 | 7.7956 | 1.0278 | 4.0118 | 0.52893 | 1750 | Governmental | KSC-06-NIRL | Shuttle Landing Facility | 618.2741 | Kennedy Space Center | Not provided | Shuttle Landing Facility - missing from model | Runoff is captured and treated before discharging to the lagoon. | Wet Detention Pond | Completed | Prior to 2013 | 2.566 | 1.005 | A | 618 | Not provided | Not provided | Not provided | Not provided | N/A | Structural | 2013 | North Indian River Lagoon | Not provided | Not provided | Efficiency Formula and TA | yes | 200.9366 | 2082.588
29338 | Natural Lands | North IRL | A | IR1-5 | 0.35 | 0.47 | 0.10314 | 7.7956 | 1.0278 | 0.80408 | 0.10601 | 5100 | Streams and waterways | KSC-06-NIRL | Shuttle Landing Facility | 618.2741 | Kennedy Space Center | Not provided | Shuttle Landing Facility - missing from model | Runoff is captured and treated before discharging to the lagoon. | Wet Detention Pond | Completed | Prior to 2013 | 2.566 | 1.005 | A | 618 | Not provided | Not provided | Not provided | Not provided | N/A | Structural | 2013 | North Indian River Lagoon | Not provided | Not provided | Efficiency Formula and TA | yes | 100.2786 | 417.412
29339 | Kennedy Space Center | North IRL | A | IR1-5 | 0.35 | 0.47 | 0.2544 | 5.6304 | 0.72176 | 1.4324 | 0.18362 | 1750 | Governmental | KSC-06-NIRL | Shuttle Landing Facility | 618.2741 | Kennedy Space Center | Not provided | Shuttle Landing Facility - missing from model | Runoff is captured and treated before discharging to the lagoon. | Wet Detention Pond | Completed | Prior to 2013 | 2.566 | 1.005 | A | 618 | Not provided | Not provided | Not provided | Not provided | N/A | Structural | 2013 | North Indian River Lagoon | Not provided | Not provided | Efficiency Formula and TA | yes | 157.4692 | 1029.539
29340 | Natural Lands | North IRL | A | IR1-5 | 0.35 | 0.47 | 0.20424 | 5.6304 | 0.72176 | 1.15 | 0.14741 | 5100 | Streams and waterways | KSC-06-NIRL | Shuttle Landing Facility | 618.2741 | Kennedy Space Center | Not provided | Shuttle Landing Facility - missing from model | Runoff is captured and treated before discharging to the lagoon. | Wet Detention Pond | Completed | Prior to 2013 | 2.566 | 1.005 | A | 618 | Not provided | Not provided | Not provided | Not provided | N/A | Structural | 2013 | North Indian River Lagoon | Not provided | Not provided | Efficiency Formula and TA | yes | 141.1508 | 826.5379
29341 | Kennedy Space Center | North IRL | A | IR1-5 | 0.35 | 0.47 | 0.61776 | 8.5143 | 1.1379 | 5.2598 | 0.70297 | 1750 | Governmental | KSC-06-NIRL | Shuttle Landing Facility | 618.2741 | Kennedy Space Center | Not provided | Shuttle Landing Facility - missing from model | Runoff is captured and treated before discharging to the lagoon. | Wet Detention Pond | Completed | Prior to 2013 | 2.566 | 1.005 | A | 618 | Not provided | Not provided | Not provided | Not provided | N/A | Structural | 2013 | North Indian River Lagoon | Not provided | Not provided | Efficiency Formula and TA | yes | 200 | 2500
29342 | Kennedy Space Center | North IRL | A | IR1-5 | 0.35 | 0.47 | 0.00019809 | 4.1548 | 0.49875 | 0.00082301 | 9.8796e-05 | 1750 | Governmental | KSC-06-NIRL | Shuttle Landing Facility | 618.2741 | Kennedy Space Center | Not provided | Shuttle Landing Facility - missing from model | Runoff is captured and treated before discharging to the lagoon. | Wet Detention Pond | Completed | Prior to 2013 | 2.566 | 1.005 | A | 618 | Not provided | Not provided | Not provided | Not provided | N/A | Structural | 2013 | North Indian River Lagoon | Not provided | Not provided | Efficiency Formula and TA | yes | 4.4409 | 0.80163
29343 | Kennedy Space Center | North IRL | A | IR1-5 | 0.35 | 0.47 | 0.22689 | 2.8976 | 0.38107 | 0.65743 | 0.08646 | 1750 | Governmental | KSC-06-NIRL | Shuttle Landing Facility | 618.2741 | Kennedy Space Center | Not provided | Shuttle Landing Facility - missing from model | Runoff is captured and treated before discharging to the lagoon. | Wet Detention Pond | Completed | Prior to 2013 | 2.566 | 1.005 | A | 618 | Not provided | Not provided | Not provided | Not provided | N/A | Structural | 2013 | North Indian River Lagoon | Not provided | Not provided | Efficiency Formula and TA | yes | 172.5018 | 918.1817
29344 | Natural Lands | North IRL | A | IR1-5 | 0.35 | 0.47 | 0.39088 | 2.8976 | 0.38107 | 1.1326 | 0.14895 | 5100 | Streams and waterways | KSC-06-NIRL | Shuttle Landing Facility | 618.2741 | Kennedy Space Center | Not provided | Shuttle Landing Facility - missing from model | Runoff is captured and treated before discharging to the lagoon. | Wet Detention Pond | Completed | Prior to 2013 | 2.566 | 1.005 | A | 618 | Not provided | Not provided | Not provided | Not provided | N/A | Structural | 2013 | North Indian River Lagoon | Not provided | Not provided | Efficiency Formula and TA | yes | 168.4375 | 1581.8183
29345 | Natural Lands | North IRL | A | IR1-5 | 0.35 | 0.47 | 0.61776 | 0 | 0 | 0 | 0 | 5100 | Streams and waterways | KSC-06-NIRL | Shuttle Landing Facility | 618.2741 | Kennedy Space Center | Not provided | Shuttle Landing Facility - missing from model | Runoff is captured and treated before discharging to the lagoon. | Wet Detention Pond | Completed | Prior to 2013 | 2.566 | 1.005 | A | 618 | Not provided | Not provided | Not provided | Not provided | N/A | Structural | 2013 | North Indian River Lagoon | Not provided | Not provided | Efficiency Formula and TA | yes | 200 | 2500
29346 | Kennedy Space Center | North IRL | A | IR1-5 | 0.35 | 0.47 | 0.31246 | 5.9103 | 0.78177 | 1.8467 | 0.24427 | 1750 | Governmental | KSC-06-NIRL | Shuttle Landing Facility | 618.2741 | Kennedy Space Center | Not provided | Shuttle Landing Facility - missing from model | Runoff is captured and treated before discharging to the lagoon. | Wet Detention Pond | Completed | Prior to 2013 | 2.566 | 1.005 | A | 618 | Not provided | Not provided | Not provided | Not provided | N/A | Structural | 2013 | North Indian River Lagoon | Not provided | Not provided | Efficiency Formula and TA | yes | 215.1544 | 1264.4814
29347 | Natural Lands | North IRL | A | IR1-5 | 0.35 | 0.47 | 0.1883 | 5.9103 | 0.78177 | 1.1129 | 0.14721 | 5100 | Streams and waterways | KSC-06-NIRL | Shuttle Landing Facility | 618.2741 | Kennedy Space Center | Not provided | Shuttle Landing Facility - missing from model | Runoff is captured and treated before discharging to the lagoon. | Wet Detention Pond | Completed | Prior to 2013 | 2.566 | 1.005 | A | 618 | Not provided | Not provided | Not provided | Not provided | N/A | Structural | 2013 | North Indian River Lagoon | Not provided | Not provided | Efficiency Formula and TA | yes | 135.2068 | 762.0279
29348 | Kennedy Space Center | North IRL | A | IR1-5 | 0.35 | 0.47 | 0.55873 | 8.4958 | 1.1026 | 4.7468 | 0.61605 | 1750 | Governmental | KSC-06-NIRL | Shuttle Landing Facility | 618.2741 | Kennedy Space Center | Not provided | Shuttle Landing Facility - missing from model | Runoff is captured and treated before discharging to the lagoon. | Wet Detention Pond | Completed | Prior to 2013 | 2.566 | 1.005 | A | 618 | Not provided | Not provided | Not provided | Not provided | N/A | Structural | 2013 | North Indian River Lagoon | Not provided | Not provided | Efficiency Formula and TA | yes | 187.7322 | 2261.0847
29349 | Natural Lands | North IRL | A | IR1-5 | 0.35 | 0.47 | 0.059037 | 8.4958 | 1.1026 | 0.50157 | 0.065094 | 5100 | Streams and waterways | KSC-06-NIRL | Shuttle Landing Facility | 618.2741 | Kennedy Space Center | Not provided | Shuttle Landing Facility - missing from model | Runoff is captured and treated before discharging to the lagoon. | Wet Detention Pond | Completed | Prior to 2013 | 2.566 | 1.005 | A | 618 | Not provided | Not provided | Not provided | Not provided | N/A | Structural | 2013 | North Indian River Lagoon | Not provided | Not provided | Efficiency Formula and TA | yes | 77.8998 | 238.9153
29350 | Kennedy Space Center | North IRL | A | IR1-5 | 0.35 | 0.47 | 0.61776 | 9.6038 | 1.259 | 5.9329 | 0.77778 | 1750 | Governmental | KSC-06-NIRL | Shuttle Landing Facility | 618.2741 | Kennedy Space Center | Not provided | Shuttle Landing Facility - missing from model | Runoff is captured and treated before discharging to the lagoon. | Wet Detention Pond | Completed | Prior to 2013 | 2.566 | 1.005 | A | 618 | Not provided | Not provided | Not provided | Not provided | N/A | Structural | 2013 | North Indian River Lagoon | Not provided | Not provided | Efficiency Formula and TA | yes | 200 | 2500
29351 | Kennedy Space Center | North IRL | A | IR1-5 | 0.35 | 0.47 | 0.61776 | 9.1805 | 1.2027 | 5.6714 | 0.74297 | 1750 | Governmental | KSC-06-NIRL | Shuttle Landing Facility | 618.2741 | Kennedy Space Center | Not provided | Shuttle Landing Facility - missing from model | Runoff is captured and treated before discharging to the lagoon. | Wet Detention Pond | Completed | Prior to 2013 | 2.566 | 1.005 | A | 618 | Not provided | Not provided | Not provided | Not provided | N/A | Structural | 2013 | North Indian River Lagoon | Not provided | Not provided | Efficiency Formula and TA | yes | 200 | 2500
29352 | Kennedy Space Center | North IRL | A | IR1-5 | 0.35 | 0.47 | 0.61776 | 9.1482 | 1.1989 | 5.6514 | 0.74064 | 1750 | Governmental | KSC-06-NIRL | Shuttle Landing Facility | 618.2741 | Kennedy Space Center | Not provided | Shuttle Landing Facility - missing from model | Runoff is captured and treated before discharging to the lagoon. | Wet Detention Pond | Completed | Prior to 2013 | 2.566 | 1.005 | A | 618 | Not provided | Not provided | Not provided | Not provided | N/A | Structural | 2013 | North Indian River Lagoon | Not provided | Not provided | Efficiency Formula and TA | yes | 200 | 2500
29353 | Kennedy Space Center | North IRL | A | IR1-5 | 0.35 | 0.47 | 0.45959 | 6.7716 | 0.8864 | 3.1122 | 0.40738 | 1750 | Governmental | KSC-06-NIRL | Shuttle Landing Facility | 618.2741 | Kennedy Space Center | Not provided | Shuttle Landing Facility - missing from model | Runoff is captured and treated before discharging to the lagoon. | Wet Detention Pond | Completed | Prior to 2013 | 2.566 | 1.005 | A | 618 | Not provided | Not provided | Not provided | Not provided | N/A | Structural | 2013 | North Indian River Lagoon | Not provided | Not provided | Efficiency Formula and TA | yes | 182.7261 | 1859.8792
29354 | Natural Lands | North IRL | A | IR1-5 | 0.35 | 0.47 | 0.15818 | 6.7716 | 0.8864 | 1.0711 | 0.14021 | 5100 | Streams and waterways | KSC-06-NIRL | Shuttle Landing Facility | 618.2741 | Kennedy Space Center | Not provided | Shuttle Landing Facility - missing from model | Runoff is captured and treated before discharging to the lagoon. | Wet Detention Pond | Completed | Prior to 2013 | 2.566 | 1.005 | A | 618 | Not provided | Not provided | Not provided | Not provided | N/A | Structural | 2013 | North Indian River Lagoon | Not provided | Not provided | Efficiency Formula and TA | yes | 126.9648 | 640.1208
29355 | Kennedy Space Center | North IRL | A | IR1-5 | 0.35 | 0.47 | 0.61776 | 8.8776 | 1.1774 | 5.4843 | 0.72733 | 1750 | Governmental | KSC-06-NIRL | Shuttle Landing Facility | 618.2741 | Kennedy Space Center | Not provided | Shuttle Landing Facility - missing from model | Runoff is captured and treated before discharging to the lagoon. | Wet Detention Pond | Completed | Prior to 2013 | 2.566 | 1.005 | A | 618 | Not provided | Not provided | Not provided | Not provided | N/A | Structural | 2013 | North Indian River Lagoon | Not provided | Not provided | Efficiency Formula and TA | yes | 200 | 2500
29356 | Kennedy Space Center | North IRL | A | IR1-5 | 0.35 | 0.47 | 0.61776 | 8.5881 | 1.1473 | 5.3054 | 0.70876 | 1750 | Governmental | KSC-06-NIRL | Shuttle Landing Facility | 618.2741 | Kennedy Space Center | Not provided | Shuttle Landing Facility - missing from model | Runoff is captured and treated before discharging to the lagoon. | Wet Detention Pond | Completed | Prior to 2013 | 2.566 | 1.005 | A | 618 | Not provided | Not provided | Not provided | Not provided | N/A | Structural | 2013 | North Indian River Lagoon | Not provided | Not provided | Efficiency Formula and TA | yes | 200 | 2500
29357 | Kennedy Space Center | North IRL | A | IR1-5 | 0.35 | 0.47 | 0.12812 | 1.2131 | 0.16013 | 0.15542 | 0.020516 | 1750 | Governmental | KSC-06-NIRL | Shuttle Landing Facility | 618.2741 | Kennedy Space Center | Not provided | Shuttle Landing Facility - missing from model | Runoff is captured and treated before discharging to the lagoon. | Wet Detention Pond | Completed | Prior to 2013 | 2.566 | 1.005 | A | 618 | Not provided | Not provided | Not provided | Not provided | N/A | Structural | 2013 | North Indian River Lagoon | Not provided | Not provided | Efficiency Formula and TA | yes | 115.8685 | 518.4821
29358 | Natural Lands | North IRL | A | IR1-5 | 0.35 | 0.47 | 0.48964 | 1.2131 | 0.16013 | 0.594 | 0.078408 | 5100 | Streams and waterways | KSC-06-NIRL | Shuttle Landing Facility | 618.2741 | Kennedy Space Center | Not provided | Shuttle Landing Facility - missing from model | Runoff is captured and treated before discharging to the lagoon. | Wet Detention Pond | Completed | Prior to 2013 | 2.566 | 1.005 | A | 618 | Not provided | Not provided | Not provided | Not provided | N/A | Structural | 2013 | North Indian River Lagoon | Not provided | Not provided | Efficiency Formula and TA | yes | 182.101 | 1981.5179
29359 | Kennedy Space Center | North IRL | A | IR1-5 | 0.35 | 0.47 | 0.21245 | 2.577 | 0.34358 | 0.54748 | 0.072994 | 1750 | Governmental | KSC-06-NIRL | Shuttle Landing Facility | 618.2741 | Kennedy Space Center | Not provided | Shuttle Landing Facility - missing from model | Runoff is captured and treated before discharging to the lagoon. | Wet Detention Pond | Completed | Prior to 2013 | 2.566 | 1.005 | A | 618 | Not provided | Not provided | Not provided | Not provided | N/A | Structural | 2013 | North Indian River Lagoon | Not provided | Not provided | Efficiency Formula and TA | yes | 205.8493 | 859.7651
29360 | Natural Lands | North IRL | A | IR1-5 | 0.35 | 0.47 | 0.40531 | 2.577 | 0.34358 | 1.0445 | 0.13926 | 5100 | Streams and waterways | KSC-06-NIRL | Shuttle Landing Facility | 618.2741 | Kennedy Space Center | Not provided | Shuttle Landing Facility - missing from model | Runoff is captured and treated before discharging to the lagoon. | Wet Detention Pond | Completed | Prior to 2013 | 2.566 | 1.005 | A | 618 | Not provided | Not provided | Not provided | Not provided | N/A | Structural | 2013 | North Indian River Lagoon | Not provided | Not provided | Efficiency Formula and TA | yes | 200.4286 | 1640.2349
29361 | Kennedy Space Center | North IRL | A | IR1-5 | 0.35 | 0.47 | 0.6055 | 8.3729 | 1.1203 | 5.0698 | 0.67833 | 1750 | Governmental | KSC-06-NIRL | Shuttle Landing Facility | 618.2741 | Kennedy Space Center | Not provided | Shuttle Landing Facility - missing from model | Runoff is captured and treated before discharging to the lagoon. | Wet Detention Pond | Completed | Prior to 2013 | 2.566 | 1.005 | A | 618 | Not provided | Not provided | Not provided | Not provided | N/A | Structural | 2013 | North Indian River Lagoon | Not provided | Not provided | Efficiency Formula and TA | yes | 206.8333 | 2450.358
29362 | Natural Lands | North IRL | A | IR1-5 | 0.35 | 0.47 | 0.012267 | 8.3729 | 1.1203 | 0.10271 | 0.013742 | 5100 | Streams and waterways | KSC-06-NIRL | Shuttle Landing Facility | 618.2741 | Kennedy Space Center | Not provided | Shuttle Landing Facility - missing from model | Runoff is captured and treated before discharging to the lagoon. | Wet Detention Pond | Completed | Prior to 2013 | 2.566 | 1.005 | A | 618 | Not provided | Not provided | Not provided | Not provided | N/A | Structural | 2013 | North Indian River Lagoon | Not provided | Not provided | Efficiency Formula and TA | yes | 30.6667 | 49.642
29363 | Kennedy Space Center | North IRL | A | IR1-5 | 0.35 | 0.47 | 0.31009 | 6.3618 | 0.84784 | 1.9727 | 0.2629 | 1750 | Governmental | KSC-06-NIRL | Shuttle Landing Facility | 618.2741 | Kennedy Space Center | Not provided | Shuttle Landing Facility - missing from model | Runoff is captured and treated before discharging to the lagoon. | Wet Detention Pond | Completed | Prior to 2013 | 2.566 | 1.005 | A | 618 | Not provided | Not provided | Not provided | Not provided | N/A | Structural | 2013 | North Indian River Lagoon | Not provided | Not provided | Efficiency Formula and TA | yes | 158.8108 | 1254.8744
29364 | Natural Lands | North IRL | A | IR1-5 | 0.35 | 0.47 | 0.16981 | 6.3618 | 0.84784 | 1.0803 | 0.14397 | 5100 | Streams and waterways | KSC-06-NIRL | Shuttle Landing Facility | 618.2741 | Kennedy Space Center | Not provided | Shuttle Landing Facility - missing from model | Runoff is captured and treated before discharging to the lagoon. | Wet Detention Pond | Completed | Prior to 2013 | 2.566 | 1.005 | A | 618 | Not provided | Not provided | Not provided | Not provided | N/A | Structural | 2013 | North Indian River Lagoon | Not provided | Not provided | Efficiency Formula and TA | yes | 126.2908 | 687.19
29365 | Kennedy Space Center | North IRL | A | IR1-5 | 0.35 | 0.47 | 0.61776 | 8.6008 | 1.1508 | 5.3133 | 0.71095 | 1750 | Governmental | KSC-06-NIRL | Shuttle Landing Facility | 618.2741 | Kennedy Space Center | Not provided | Shuttle Landing Facility - missing from model | Runoff is captured and treated before discharging to the lagoon. | Wet Detention Pond | Completed | Prior to 2013 | 2.566 | 1.005 | A | 618 | Not provided | Not provided | Not provided | Not provided | N/A | Structural | 2013 | North Indian River Lagoon | Not provided | Not provided | Efficiency Formula and TA | yes | 200 | 2500
29366 | Kennedy Space Center | North IRL | A | IR1-5 | 0.35 | 0.47 | 0.61776 | 8.5562 | 1.1428 | 5.2857 | 0.70596 | 1750 | Governmental | KSC-06-NIRL | Shuttle Landing Facility | 618.2741 | Kennedy Space Center | Not provided | Shuttle Landing Facility - missing from model | Runoff is captured and treated before discharging to the lagoon. | Wet Detention Pond | Completed | Prior to 2013 | 2.566 | 1.005 | A | 618 | Not provided | Not provided | Not provided | Not provided | N/A | Structural | 2013 | North Indian River Lagoon | Not provided | Not provided | Efficiency Formula and TA | yes | 200 | 2500
29367 | Kennedy Space Center | North IRL | A | IR1-5 | 0.35 | 0.47 | 0.056661 | 0.47602 | 0.06032 | 0.026972 | 0.0034178 | 1750 | Governmental | KSC-06-NIRL | Shuttle Landing Facility | 618.2741 | Kennedy Space Center | Not provided | Shuttle Landing Facility - missing from model | Runoff is captured and treated before discharging to the lagoon. | Wet Detention Pond | Completed | Prior to 2013 | 2.566 | 1.005 | A | 618 | Not provided | Not provided | Not provided | Not provided | N/A | Structural | 2013 | North Indian River Lagoon | Not provided | Not provided | Efficiency Formula and TA | yes | 76.0486 | 229.2978
29368 | Natural Lands | North IRL | A | IR1-5 | 0.35 | 0.47 | 0.5611 | 0.47602 | 0.06032 | 0.2671 | 0.033846 | 5100 | Streams and waterways | KSC-06-NIRL | Shuttle Landing Facility | 618.2741 | Kennedy Space Center | Not provided | Shuttle Landing Facility - missing from model | Runoff is captured and treated before discharging to the lagoon. | Wet Detention Pond | Completed | Prior to 2013 | 2.566 | 1.005 | A | 618 | Not provided | Not provided | Not provided | Not provided | N/A | Structural | 2013 | North Indian River Lagoon | Not provided | Not provided | Efficiency Formula and TA | yes | 187.9394 | 2270.7022
29369 | Kennedy Space Center | North IRL | A | IR1-5 | 0.35 | 0.47 | 0.41361 | 6.4664 | 0.83705 | 2.6746 | 0.34621 | 1750 | Governmental | KSC-06-NIRL | Shuttle Landing Facility | 618.2741 | Kennedy Space Center | Not provided | Shuttle Landing Facility - missing from model | Runoff is captured and treated before discharging to the lagoon. | Wet Detention Pond | Completed | Prior to 2013 | 2.566 | 1.005 | A | 618 | Not provided | Not provided | Not provided | Not provided | N/A | Structural | 2013 | North Indian River Lagoon | Not provided | Not provided | Efficiency Formula and TA | yes | 181.0356 | 1673.819
29370 | Natural Lands | North IRL | A | IR1-5 | 0.35 | 0.47 | 0.056534 | 6.4664 | 0.83705 | 0.36557 | 0.047322 | 3200 | Shrub and Brushland | KSC-06-NIRL | Shuttle Landing Facility | 618.2741 | Kennedy Space Center | Not provided | Shuttle Landing Facility - missing from model | Runoff is captured and treated before discharging to the lagoon. | Wet Detention Pond | Completed | Prior to 2013 | 2.566 | 1.005 | A | 618 | Not provided | Not provided | Not provided | Not provided | N/A | Structural | 2013 | North Indian River Lagoon | Not provided | Not provided | Efficiency Formula and TA | yes | 89.4568 | 228.7851
29371 | Natural Lands | North IRL | A | IR1-5 | 0.35 | 0.47 | 0.070054 | 6.4664 | 0.83705 | 0.453 | 0.058639 | 5100 | Streams and waterways | KSC-06-NIRL | Shuttle Landing Facility | 618.2741 | Kennedy Space Center | Not provided | Shuttle Landing Facility - missing from model | Runoff is captured and treated before discharging to the lagoon. | Wet Detention Pond | Completed | Prior to 2013 | 2.566 | 1.005 | A | 618 | Not provided | Not provided | Not provided | Not provided | N/A | Structural | 2013 | North Indian River Lagoon | Not provided | Not provided | Efficiency Formula and TA | yes | 85.1113 | 283.4997
29372 | Kennedy Space Center | North IRL | A | IR1-5 | 0.35 | 0.47 | 0.61776 | 8.5551 | 1.1447 | 5.2851 | 0.70715 | 1750 | Governmental | KSC-06-NIRL | Shuttle Landing Facility | 618.2741 | Kennedy Space Center | Not provided | Shuttle Landing Facility - missing from model | Runoff is captured and treated before discharging to the lagoon. | Wet Detention Pond | Completed | Prior to 2013 | 2.566 | 1.005 | A | 618 | Not provided | Not provided | Not provided | Not provided | N/A | Structural | 2013 | North Indian River Lagoon | Not provided | Not provided | Efficiency Formula and TA | yes | 200 | 2500
29373 | Kennedy Space Center | North IRL | A | IR1-5 | 0.35 | 0.47 | 0.046486 | 4.7437 | 0.40205 | 0.22052 | 0.01869 | 1750 | Governmental | KSC-06-NIRL | Shuttle Landing Facility | 618.2741 | Kennedy Space Center | Not provided | Shuttle Landing Facility - missing from model | Runoff is captured and treated before discharging to the lagoon. | Wet Detention Pond | Completed | Prior to 2013 | 2.566 | 1.005 | A | 618 | Not provided | Not provided | Not provided | Not provided | N/A | Structural | 2013 | North Indian River Lagoon | Not provided | Not provided | Efficiency Formula and TA | yes | 68.9756 | 188.1229
29374 | Natural Lands | North IRL | A | IR1-5 | 0.35 | 0.47 | 0.038723 | 4.7437 | 0.40205 | 0.18369 | 0.015569 | 6170 | Mixed wetland hardwoods | KSC-06-NIRL | Shuttle Landing Facility | 618.2741 | Kennedy Space Center | Not provided | Shuttle Landing Facility - missing from model | Runoff is captured and treated before discharging to the lagoon. | Wet Detention Pond | Completed | Prior to 2013 | 2.566 | 1.005 | A | 618 | Not provided | Not provided | Not provided | Not provided | N/A | Structural | 2013 | North Indian River Lagoon | Not provided | Not provided | Efficiency Formula and TA | yes | 73.5402 | 156.7074
29375 | Kennedy Space Center | North IRL | A | IR1-5 | 0.35 | 0.47 | 0.3983 | 5.9079 | 0.77529 | 2.3531 | 0.3088 | 1750 | Governmental | KSC-06-NIRL | Shuttle Landing Facility | 618.2741 | Kennedy Space Center | Not provided | Shuttle Landing Facility - missing from model | Runoff is captured and treated before discharging to the lagoon. | Wet Detention Pond | Completed | Prior to 2013 | 2.566 | 1.005 | A | 618 | Not provided | Not provided | Not provided | Not provided | N/A | Structural | 2013 | North Indian River Lagoon | Not provided | Not provided | Efficiency Formula and TA | yes | 210.1071 | 1611.8559
29376 | Natural Lands | North IRL | A | IR1-5 | 0.35 | 0.47 | 0.17748 | 5.9079 | 0.77529 | 1.0485 | 0.13759 | 5100 | Streams and waterways | KSC-06-NIRL | Shuttle Landing Facility | 618.2741 | Kennedy Space Center | Not provided | Shuttle Landing Facility - missing from model | Runoff is captured and treated before discharging to the lagoon. | Wet Detention Pond | Completed | Prior to 2013 | 2.566 | 1.005 | A | 618 | Not provided | Not provided | Not provided | Not provided | N/A | Structural | 2013 | North Indian River Lagoon | Not provided | Not provided | Efficiency Formula and TA | yes | 133.3795 | 718.2203
29377 | Kennedy Space Center | North IRL | A | IR1-5 | 0.35 | 0.47 | 0.61776 | 9.2756 | 1.2312 | 5.7301 | 0.76058 | 1750 | Governmental | KSC-06-NIRL | Shuttle Landing Facility | 618.2741 | Kennedy Space Center | Not provided | Shuttle Landing Facility - missing from model | Runoff is captured and treated before discharging to the lagoon. | Wet Detention Pond | Completed | Prior to 2013 | 2.566 | 1.005 | A | 618 | Not provided | Not provided | Not provided | Not provided | N/A | Structural | 2013 | North Indian River Lagoon | Not provided | Not provided | Efficiency Formula and TA | yes | 200 | 2500
29378 | Kennedy Space Center | North IRL | A | IR1-5 | 0.35 | 0.47 | 0.37984 | 5.2306 | 0.69428 | 1.9868 | 0.26372 | 1750 | Governmental | KSC-06-NIRL | Shuttle Landing Facility | 618.2741 | Kennedy Space Center | Not provided | Shuttle Landing Facility - missing from model | Runoff is captured and treated before discharging to the lagoon. | Wet Detention Pond | Completed | Prior to 2013 | 2.566 | 1.005 | A | 618 | Not provided | Not provided | Not provided | Not provided | N/A | Structural | 2013 | North Indian River Lagoon | Not provided | Not provided | Efficiency Formula and TA | yes | 263.8342 | 1537.1622
29379 | Natural Lands | North IRL | A | IR1-5 | 0.35 | 0.47 | 0.23792 | 5.2306 | 0.69428 | 1.2445 | 0.16519 | 5100 | Streams and waterways | KSC-06-NIRL | Shuttle Landing Facility | 618.2741 | Kennedy Space Center | Not provided | Shuttle Landing Facility - missing from model | Runoff is captured and treated before discharging to the lagoon. | Wet Detention Pond | Completed | Prior to 2013 | 2.566 | 1.005 | A | 618 | Not provided | Not provided | Not provided | Not provided | N/A | Structural | 2013 | North Indian River Lagoon | Not provided | Not provided | Efficiency Formula and TA | yes | 138.2796 | 962.8378
29380 | Kennedy Space Center | North IRL | A | IR1-5 | 0.35 | 0.47 | 0.54912 | 7.2918 | 0.96451 | 4.0041 | 0.52963 | 1750 | Governmental | KSC-06-NIRL | Shuttle Landing Facility | 618.2741 | Kennedy Space Center | Not provided | Shuttle Landing Facility - missing from model | Runoff is captured and treated before discharging to the lagoon. | Wet Detention Pond | Completed | Prior to 2013 | 2.566 | 1.005 | A | 618 | Not provided | Not provided | Not provided | Not provided | N/A | Structural | 2013 | North Indian River Lagoon | Not provided | Not provided | Efficiency Formula and TA | yes | 186.7544 | 2222.2193
29381 | Natural Lands | North IRL | A | IR1-5 | 0.35 | 0.47 | 0.068641 | 7.2918 | 0.96451 | 0.50051 | 0.066205 | 5100 | Streams and waterways | KSC-06-NIRL | Shuttle Landing Facility | 618.2741 | Kennedy Space Center | Not provided | Shuttle Landing Facility - missing from model | Runoff is captured and treated before discharging to the lagoon. | Wet Detention Pond | Completed | Prior to 2013 | 2.566 | 1.005 | A | 618 | Not provided | Not provided | Not provided | Not provided | N/A | Structural | 2013 | North Indian River Lagoon | Not provided | Not provided | Efficiency Formula and TA | yes | 83.9134 | 277.7807
29382 | Kennedy Space Center | North IRL | A | IR1-5 | 0.35 | 0.47 | 0.12145 | 1.2858 | 0.16852 | 0.15616 | 0.020466 | 1750 | Governmental | KSC-06-NIRL | Shuttle Landing Facility | 618.2741 | Kennedy Space Center | Not provided | Shuttle Landing Facility - missing from model | Runoff is captured and treated before discharging to the lagoon. | Wet Detention Pond | Completed | Prior to 2013 | 2.566 | 1.005 | A | 618 | Not provided | Not provided | Not provided | Not provided | N/A | Structural | 2013 | North Indian River Lagoon | Not provided | Not provided | Efficiency Formula and TA | yes | 111.6569 | 491.484
29383 | Natural Lands | North IRL | A | IR1-5 | 0.35 | 0.47 | 0.49632 | 1.2858 | 0.16852 | 0.63819 | 0.083638 | 5100 | Streams and waterways | KSC-06-NIRL | Shuttle Landing Facility | 618.2741 | Kennedy Space Center | Not provided | Shuttle Landing Facility - missing from model | Runoff is captured and treated before discharging to the lagoon. | Wet Detention Pond | Completed | Prior to 2013 | 2.566 | 1.005 | A | 618 | Not provided | Not provided | Not provided | Not provided | N/A | Structural | 2013 | North Indian River Lagoon | Not provided | Not provided | Efficiency Formula and TA | yes | 182.3931 | 2008.516
29384 | Kennedy Space Center | North IRL | A | IR1-5 | 0.35 | 0.47 | 0.34963 | 5.1468 | 0.67251 | 1.7995 | 0.23513 | 1750 | Governmental | KSC-06-NIRL | Shuttle Landing Facility | 618.2741 | Kennedy Space Center | Not provided | Shuttle Landing Facility - missing from model | Runoff is captured and treated before discharging to the lagoon. | Wet Detention Pond | Completed | Prior to 2013 | 2.566 | 1.005 | A | 618 | Not provided | Not provided | Not provided | Not provided | N/A | Structural | 2013 | North Indian River Lagoon | Not provided | Not provided | Efficiency Formula and TA | yes | 251.4259 | 1414.9095
29385 | Natural Lands | North IRL | A | IR1-5 | 0.35 | 0.47 | 0.26687 | 5.1468 | 0.67251 | 1.3735 | 0.17947 | 5100 | Streams and waterways | KSC-06-NIRL | Shuttle Landing Facility | 618.2741 | Kennedy Space Center | Not provided | Shuttle Landing Facility - missing from model | Runoff is captured and treated before discharging to the lagoon. | Wet Detention Pond | Completed | Prior to 2013 | 2.566 | 1.005 | A | 618 | Not provided | Not provided | Not provided | Not provided | N/A | Structural | 2013 | North Indian River Lagoon | Not provided | Not provided | Efficiency Formula and TA | yes | 152.6086 | 1079.9935
29386 | Kennedy Space Center | North IRL | A | IR1-5 | 0.35 | 0.47 | 0.027437 | 0.18311 | 0.022718 | 0.0050241 | 0.00062331 | 1750 | Governmental | KSC-06-NIRL | Shuttle Landing Facility | 618.2741 | Kennedy Space Center | Not provided | Shuttle Landing Facility - missing from model | Runoff is captured and treated before discharging to the lagoon. | Wet Detention Pond | Completed | Prior to 2013 | 2.566 | 1.005 | A | 618 | Not provided | Not provided | Not provided | Not provided | N/A | Structural | 2013 | North Indian River Lagoon | Not provided | Not provided | Efficiency Formula and TA | yes | 52.9202 | 111.0349
29387 | Natural Lands | North IRL | A | IR1-5 | 0.35 | 0.47 | 0.59033 | 0.18311 | 0.022718 | 0.1081 | 0.013411 | 5100 | Streams and waterways | KSC-06-NIRL | Shuttle Landing Facility | 618.2741 | Kennedy Space Center | Not provided | Shuttle Landing Facility - missing from model | Runoff is captured and treated before discharging to the lagoon. | Wet Detention Pond | Completed | Prior to 2013 | 2.566 | 1.005 | A | 618 | Not provided | Not provided | Not provided | Not provided | N/A | Structural | 2013 | North Indian River Lagoon | Not provided | Not provided | Efficiency Formula and TA | yes | 191.6074 | 2388.9651
29388 | Kennedy Space Center | North IRL | A | IR1-5 | 0.35 | 0.47 | 0.1178 | 6.2503 | 0.74241 | 0.7363 | 0.087458 | 1750 | Governmental | KSC-06-NIRL | Shuttle Landing Facility | 618.2741 | Kennedy Space Center | Not provided | Shuttle Landing Facility - missing from model | Runoff is captured and treated before discharging to the lagoon. | Wet Detention Pond | Completed | Prior to 2013 | 2.566 | 1.005 | A | 618 | Not provided | Not provided | Not provided | Not provided | N/A | Structural | 2013 | North Indian River Lagoon | Not provided | Not provided | Efficiency Formula and TA | yes | 109.9894 | 476.7305
29389 | Kennedy Space Center | North IRL | A | IR1-5 | 0.35 | 0.47 | 0.45468 | 5.5648 | 0.73563 | 2.5302 | 0.33448 | 1750 | Governmental | KSC-06-NIRL | Shuttle Landing Facility | 618.2741 | Kennedy Space Center | Not provided | Shuttle Landing Facility - missing from model | Runoff is captured and treated before discharging to the lagoon. | Wet Detention Pond | Completed | Prior to 2013 | 2.566 | 1.005 | A | 618 | Not provided | Not provided | Not provided | Not provided | N/A | Structural | 2013 | North Indian River Lagoon | Not provided | Not provided | Efficiency Formula and TA | yes | 236.2663 | 1840.0239
29390 | Natural Lands | North IRL | A | IR1-5 | 0.35 | 0.47 | 0.16308 | 5.5648 | 0.73563 | 0.90752 | 0.11997 | 5100 | Streams and waterways | KSC-06-NIRL | Shuttle Landing Facility | 618.2741 | Kennedy Space Center | Not provided | Shuttle Landing Facility - missing from model | Runoff is captured and treated before discharging to the lagoon. | Wet Detention Pond | Completed | Prior to 2013 | 2.566 | 1.005 | A | 618 | Not provided | Not provided | Not provided | Not provided | N/A | Structural | 2013 | North Indian River Lagoon | Not provided | Not provided | Efficiency Formula and TA | yes | 131.559 | 659.9761
29391 | Kennedy Space Center | North IRL | A | IR1-5 | 0.35 | 0.47 | 0.61776 | 7.9705 | 1.043 | 4.9239 | 0.64435 | 1750 | Governmental | KSC-06-NIRL | Shuttle Landing Facility | 618.2741 | Kennedy Space Center | Not provided | Shuttle Landing Facility - missing from model | Runoff is captured and treated before discharging to the lagoon. | Wet Detention Pond | Completed | Prior to 2013 | 2.566 | 1.005 | A | 618 | Not provided | Not provided | Not provided | Not provided | N/A | Structural | 2013 | North Indian River Lagoon | Not provided | Not provided | Efficiency Formula and TA | yes | 200 | 2500
29392 | Kennedy Space Center | North IRL | A | IR1-5 | 0.35 | 0.47 | 0.61776 | 9.5678 | 1.2544 | 5.9106 | 0.77491 | 1750 | Governmental | KSC-06-NIRL | Shuttle Landing Facility | 618.2741 | Kennedy Space Center | Not provided | Shuttle Landing Facility - missing from model | Runoff is captured and treated before discharging to the lagoon. | Wet Detention Pond | Completed | Prior to 2013 | 2.566 | 1.005 | A | 618 | Not provided | Not provided | Not provided | Not provided | N/A | Structural | 2013 | North Indian River Lagoon | Not provided | Not provided | Efficiency Formula and TA | yes | 200 | 2500
29393 | Kennedy Space Center | North IRL | A | IR1-5 | 0.35 | 0.47 | 0.61776 | 9.1693 | 1.201 | 5.6645 | 0.74196 | 1750 | Governmental | KSC-06-NIRL | Shuttle Landing Facility | 618.2741 | Kennedy Space Center | Not provided | Shuttle Landing Facility - missing from model | Runoff is captured and treated before discharging to the lagoon. | Wet Detention Pond | Completed | Prior to 2013 | 2.566 | 1.005 | A | 618 | Not provided | Not provided | Not provided | Not provided | N/A | Structural | 2013 | North Indian River Lagoon | Not provided | Not provided | Efficiency Formula and TA | yes | 200 | 2500
29394 | Kennedy Space Center | North IRL | A | IR1-5 | 0.35 | 0.47 | 0.35123 | 6.085 | 0.80397 | 2.1373 | 0.28238 | 1750 | Governmental | KSC-06-NIRL | Shuttle Landing Facility | 618.2741 | Kennedy Space Center | Not provided | Shuttle Landing Facility - missing from model | Runoff is captured and treated before discharging to the lagoon. | Wet Detention Pond | Completed | Prior to 2013 | 2.566 | 1.005 | A | 618 | Not provided | Not provided | Not provided | Not provided | N/A | Structural | 2013 | North Indian River Lagoon | Not provided | Not provided | Efficiency Formula and TA | yes | 195.7941 | 1421.3934
29395 | Natural Lands | North IRL | A | IR1-5 | 0.35 | 0.47 | 0.13045 | 6.085 | 0.80397 | 0.79377 | 0.10488 | 5100 | Streams and waterways | KSC-06-NIRL | Shuttle Landing Facility | 618.2741 | Kennedy Space Center | Not provided | Shuttle Landing Facility - missing from model | Runoff is captured and treated before discharging to the lagoon. | Wet Detention Pond | Completed | Prior to 2013 | 2.566 | 1.005 | A | 618 | Not provided | Not provided | Not provided | Not provided | N/A | Structural | 2013 | North Indian River Lagoon | Not provided | Not provided | Efficiency Formula and TA | yes | 115.2471 | 527.9025
29396 | Kennedy Space Center | North IRL | A | IR1-5 | 0.35 | 0.47 | 0.23546 | 7.5746 | 1.0025 | 1.7835 | 0.23606 | 1750 | Governmental | KSC-06-NIRL | Shuttle Landing Facility | 618.2741 | Kennedy Space Center | Not provided | Shuttle Landing Facility - missing from model | Runoff is captured and treated before discharging to the lagoon. | Wet Detention Pond | Completed | Prior to 2013 | 2.566 | 1.005 | A | 618 | Not provided | Not provided | Not provided | Not provided | N/A | Structural | 2013 | North Indian River Lagoon | Not provided | Not provided | Efficiency Formula and TA | yes | 143.4942 | 952.8637
29397 | Natural Lands | North IRL | A | IR1-5 | 0.35 | 0.47 | 0.0092657 | 7.5746 | 1.0025 | 0.070184 | 0.0092892 | 5100 | Streams and waterways | KSC-06-NIRL | Shuttle Landing Facility | 618.2741 | Kennedy Space Center | Not provided | Shuttle Landing Facility - missing from model | Runoff is captured and treated before discharging to the lagoon. | Wet Detention Pond | Completed | Prior to 2013 | 2.566 | 1.005 | A | 618 | Not provided | Not provided | Not provided | Not provided | N/A | Structural | 2013 | North Indian River Lagoon | Not provided | Not provided | Efficiency Formula and TA | yes | 30.8588 | 37.4969
29398 | Kennedy Space Center | North IRL | A | IR1-5 | 0.35 | 0.47 | 0.37581 | 5.5187 | 0.73004 | 2.074 | 0.27436 | 1750 | Governmental | KSC-06-NIRL | Shuttle Landing Facility | 618.2741 | Kennedy Space Center | Not provided | Shuttle Landing Facility - missing from model | Runoff is captured and treated before discharging to the lagoon. | Wet Detention Pond | Completed | Prior to 2013 | 2.566 | 1.005 | A | 618 | Not provided | Not provided | Not provided | Not provided | N/A | Structural | 2013 | North Indian River Lagoon | Not provided | Not provided | Efficiency Formula and TA | yes | 267.6196 | 1520.8571
29399 | Natural Lands | North IRL | A | IR1-5 | 0.35 | 0.47 | 0.24195 | 5.5187 | 0.73004 | 1.3353 | 0.17663 | 5100 | Streams and waterways | KSC-06-NIRL | Shuttle Landing Facility | 618.2741 | Kennedy Space Center | Not provided | Shuttle Landing Facility - missing from model | Runoff is captured and treated before discharging to the lagoon. | Wet Detention Pond | Completed | Prior to 2013 | 2.566 | 1.005 | A | 618 | Not provided | Not provided | Not provided | Not provided | N/A | Structural | 2013 | North Indian River Lagoon | Not provided | Not provided | Efficiency Formula and TA | yes | 151.6328 | 979.1429
29400 | Kennedy Space Center | North IRL | A | IR1-5 | 0.35 | 0.47 | 0.40464 | 6.4975 | 0.86598 | 2.6292 | 0.35041 | 1750 | Governmental | KSC-06-NIRL | Shuttle Landing Facility | 618.2741 | Kennedy Space Center | Not provided | Shuttle Landing Facility - missing from model | Runoff is captured and treated before discharging to the lagoon. | Wet Detention Pond | Completed | Prior to 2013 | 2.566 | 1.005 | A | 618 | Not provided | Not provided | Not provided | Not provided | N/A | Structural | 2013 | North Indian River Lagoon | Not provided | Not provided | Efficiency Formula and TA | yes | 217.2911 | 1637.5315
29401 | Natural Lands | North IRL | A | IR1-5 | 0.35 | 0.47 | 0.15278 | 6.4975 | 0.86598 | 0.99266 | 0.1323 | 5100 | Streams and waterways | KSC-06-NIRL | Shuttle Landing Facility | 618.2741 | Kennedy Space Center | Not provided | Shuttle Landing Facility - missing from model | Runoff is captured and treated before discharging to the lagoon. | Wet Detention Pond | Completed | Prior to 2013 | 2.566 | 1.005 | A | 618 | Not provided | Not provided | Not provided | Not provided | N/A | Structural | 2013 | North Indian River Lagoon | Not provided | Not provided | Efficiency Formula and TA | yes | 126.8788 | 618.2597
29402 | Kennedy Space Center | North IRL | A | IR1-5 | 0.35 | 0.47 | 0.30248 | 3.6541 | 0.48125 | 1.1053 | 0.14557 | 1750 | Governmental | KSC-06-NIRL | Shuttle Landing Facility | 618.2741 | Kennedy Space Center | Not provided | Shuttle Landing Facility - missing from model | Runoff is captured and treated before discharging to the lagoon. | Wet Detention Pond | Completed | Prior to 2013 | 2.566 | 1.005 | A | 618 | Not provided | Not provided | Not provided | Not provided | N/A | Structural | 2013 | North Indian River Lagoon | Not provided | Not provided | Efficiency Formula and TA | yes | 157.5816 | 1224.0999
29403 | Natural Lands | North IRL | A | IR1-5 | 0.35 | 0.47 | 0.31528 | 3.6541 | 0.48125 | 1.1521 | 0.15173 | 5100 | Streams and waterways | KSC-06-NIRL | Shuttle Landing Facility | 618.2741 | Kennedy Space Center | Not provided | Shuttle Landing Facility - missing from model | Runoff is captured and treated before discharging to the lagoon. | Wet Detention Pond | Completed | Prior to 2013 | 2.566 | 1.005 | A | 618 | Not provided | Not provided | Not provided | Not provided | N/A | Structural | 2013 | North Indian River Lagoon | Not provided | Not provided | Efficiency Formula and TA | yes | 159.6536 | 1275.9001
29404 | Kennedy Space Center | North IRL | A | IR1-5 | 0.35 | 0.47 | 0.15368 | 8.1445 | 1.0557 | 1.2517 | 0.16224 | 1750 | Governmental | KSC-06-NIRL | Shuttle Landing Facility | 618.2741 | Kennedy Space Center | Not provided | Shuttle Landing Facility - missing from model | Runoff is captured and treated before discharging to the lagoon. | Wet Detention Pond | Completed | Prior to 2013 | 2.566 | 1.005 | A | 618 | Not provided | Not provided | Not provided | Not provided | N/A | Structural | 2013 | North Indian River Lagoon | Not provided | Not provided | Efficiency Formula and TA | yes | 123.0726 | 621.9338
29405 | Natural Lands | North IRL | A | IR1-5 | 0.35 | 0.47 | 0.0051934 | 8.1445 | 1.0557 | 0.042297 | 0.0054826 | 5100 | Streams and waterways | KSC-06-NIRL | Shuttle Landing Facility | 618.2741 | Kennedy Space Center | Not provided | Shuttle Landing Facility - missing from model | Runoff is captured and treated before discharging to the lagoon. | Wet Detention Pond | Completed | Prior to 2013 | 2.566 | 1.005 | A | 618 | Not provided | Not provided | Not provided | Not provided | N/A | Structural | 2013 | North Indian River Lagoon | Not provided | Not provided | Efficiency Formula and TA | yes | 23.1256 | 21.0168
29406 | Kennedy Space Center | North IRL | A | IR1-5 | 0.35 | 0.47 | 0.37106 | 5.063 | 0.66789 | 1.8787 | 0.24783 | 1750 | Governmental | KSC-06-NIRL | Shuttle Landing Facility | 618.2741 | Kennedy Space Center | Not provided | Shuttle Landing Facility - missing from model | Runoff is captured and treated before discharging to the lagoon. | Wet Detention Pond | Completed | Prior to 2013 | 2.566 | 1.005 | A | 618 | Not provided | Not provided | Not provided | Not provided | N/A | Structural | 2013 | North Indian River Lagoon | Not provided | Not provided | Efficiency Formula and TA | yes | 237.7274 | 1501.6349
29407 | Natural Lands | North IRL | A | IR1-5 | 0.35 | 0.47 | 0.20283 | 5.063 | 0.66789 | 1.0269 | 0.13547 | 5100 | Streams and waterways | KSC-06-NIRL | Shuttle Landing Facility | 618.2741 | Kennedy Space Center | Not provided | Shuttle Landing Facility - missing from model | Runoff is captured and treated before discharging to the lagoon. | Wet Detention Pond | Completed | Prior to 2013 | 2.566 | 1.005 | A | 618 | Not provided | Not provided | Not provided | Not provided | N/A | Structural | 2013 | North Indian River Lagoon | Not provided | Not provided | Efficiency Formula and TA | yes | 139.1914 | 820.8237
29408 | Kennedy Space Center | North IRL | A | IR1-5 | 0.35 | 0.47 | 0.27655 | 3.895 | 0.51538 | 1.0771 | 0.14253 | 1750 | Governmental | KSC-06-NIRL | Shuttle Landing Facility | 618.2741 | Kennedy Space Center | Not provided | Shuttle Landing Facility - missing from model | Runoff is captured and treated before discharging to the lagoon. | Wet Detention Pond | Completed | Prior to 2013 | 2.566 | 1.005 | A | 618 | Not provided | Not provided | Not provided | Not provided | N/A | Structural | 2013 | North Indian River Lagoon | Not provided | Not provided | Efficiency Formula and TA | yes | 163.4244 | 1119.1421
29409 | Natural Lands | North IRL | A | IR1-5 | 0.35 | 0.47 | 0.33775 | 3.895 | 0.51538 | 1.3155 | 0.17407 | 5100 | Streams and waterways | KSC-06-NIRL | Shuttle Landing Facility | 618.2741 | Kennedy Space Center | Not provided | Shuttle Landing Facility - missing from model | Runoff is captured and treated before discharging to the lagoon. | Wet Detention Pond | Completed | Prior to 2013 | 2.566 | 1.005 | A | 618 | Not provided | Not provided | Not provided | Not provided | N/A | Structural | 2013 | North Indian River Lagoon | Not provided | Not provided | Efficiency Formula and TA | yes | 161.8361 | 1366.8414
29410 | Kennedy Space Center | North IRL | A | IR1-5 | 0.35 | 0.47 | 0.59993 | 8.6934 | 1.1523 | 5.2154 | 0.69131 | 1750 | Governmental | KSC-06-NIRL | Shuttle Landing Facility | 618.2741 | Kennedy Space Center | Not provided | Shuttle Landing Facility - missing from model | Runoff is captured and treated before discharging to the lagoon. | Wet Detention Pond | Completed | Prior to 2013 | 2.566 | 1.005 | A | 618 | Not provided | Not provided | Not provided | Not provided | N/A | Structural | 2013 | North Indian River Lagoon | Not provided | Not provided | Efficiency Formula and TA | yes | 192.9625 | 2427.8318
29411 | Natural Lands | North IRL | A | IR1-5 | 0.35 | 0.47 | 0.017833 | 8.6934 | 1.1523 | 0.15503 | 0.020549 | 5100 | Streams and waterways | KSC-06-NIRL | Shuttle Landing Facility | 618.2741 | Kennedy Space Center | Not provided | Shuttle Landing Facility - missing from model | Runoff is captured and treated before discharging to the lagoon. | Wet Detention Pond | Completed | Prior to 2013 | 2.566 | 1.005 | A | 618 | Not provided | Not provided | Not provided | Not provided | N/A | Structural | 2013 | North Indian River Lagoon | Not provided | Not provided | Efficiency Formula and TA | yes | 41.0194 | 72.1682
29412 | Kennedy Space Center | North IRL | A | IR1-5 | 0.35 | 0.47 | 0.61202 | 9.0791 | 1.2043 | 5.5566 | 0.73705 | 1750 | Governmental | KSC-06-NIRL | Shuttle Landing Facility | 618.2741 | Kennedy Space Center | Not provided | Shuttle Landing Facility - missing from model | Runoff is captured and treated before discharging to the lagoon. | Wet Detention Pond | Completed | Prior to 2013 | 2.566 | 1.005 | A | 618 | Not provided | Not provided | Not provided | Not provided | N/A | Structural | 2013 | North Indian River Lagoon | Not provided | Not provided | Efficiency Formula and TA | yes | 196.1436 | 2476.7634
29413 | Natural Lands | North IRL | A | IR1-5 | 0.35 | 0.47 | 0.0057419 | 9.0791 | 1.2043 | 0.052131 | 0.0069149 | 5100 | Streams and waterways | KSC-06-NIRL | Shuttle Landing Facility | 618.2741 | Kennedy Space Center | Not provided | Shuttle Landing Facility - missing from model | Runoff is captured and treated before discharging to the lagoon. | Wet Detention Pond | Completed | Prior to 2013 | 2.566 | 1.005 | A | 618 | Not provided | Not provided | Not provided | Not provided | N/A | Structural | 2013 | North Indian River Lagoon | Not provided | Not provided | Efficiency Formula and TA | yes | 24.102 | 23.2366
29414 | Kennedy Space Center | North IRL | A | IR1-5 | 0.35 | 0.47 | 0.46562 | 7.1981 | 0.94528 | 3.3516 | 0.44014 | 1750 | Governmental | KSC-06-NIRL | Shuttle Landing Facility | 618.2741 | Kennedy Space Center | Not provided | Shuttle Landing Facility - missing from model | Runoff is captured and treated before discharging to the lagoon. | Wet Detention Pond | Completed | Prior to 2013 | 2.566 | 1.005 | A | 618 | Not provided | Not provided | Not provided | Not provided | N/A | Structural | 2013 | North Indian River Lagoon | Not provided | Not provided | Efficiency Formula and TA | yes | 211.1126 | 1884.3153
29415 | Agricultural Lands | North IRL | A | IR1-5 | 0.35 | 0.47 | 0.0086535 | 7.1981 | 0.94528 | 0.062288 | 0.0081799 | 3300 | Mixed Rangeland | KSC-06-NIRL | Shuttle Landing Facility | 618.2741 | Kennedy Space Center | Not provided | Shuttle Landing Facility - missing from model | Runoff is captured and treated before discharging to the lagoon. | Wet Detention Pond | Completed | Prior to 2013 | 2.566 | 1.005 | A | 618 | Not provided | Not provided | Not provided | Not provided | N/A | Structural | 2013 | North Indian River Lagoon | Not provided | Not provided | Efficiency Formula and TA | yes | 45.2673 | 35.0194
29416 | Natural Lands | North IRL | A | IR1-5 | 0.35 | 0.47 | 0.12611 | 7.1981 | 0.94528 | 0.90773 | 0.11921 | 5100 | Streams and waterways | KSC-06-NIRL | Shuttle Landing Facility | 618.2741 | Kennedy Space Center | Not provided | Shuttle Landing Facility - missing from model | Runoff is captured and treated before discharging to the lagoon. | Wet Detention Pond | Completed | Prior to 2013 | 2.566 | 1.005 | A | 618 | Not provided | Not provided | Not provided | Not provided | N/A | Structural | 2013 | North Indian River Lagoon | Not provided | Not provided | Efficiency Formula and TA | yes | 114.4731 | 510.3386
29417 | Kennedy Space Center | North IRL | A | IR1-5 | 0.35 | 0.47 | 0.11495 | 7.0515 | 0.80404 | 0.81054 | 0.092422 | 1750 | Governmental | KSC-06-NIRL | Shuttle Landing Facility | 618.2741 | Kennedy Space Center | Not provided | Shuttle Landing Facility - missing from model | Runoff is captured and treated before discharging to the lagoon. | Wet Detention Pond | Completed | Prior to 2013 | 2.566 | 1.005 | A | 618 | Not provided | Not provided | Not provided | Not provided | N/A | Structural | 2013 | North Indian River Lagoon | Not provided | Not provided | Efficiency Formula and TA | yes | 104.0085 | 465.1733
29418 | Natural Lands | North IRL | A | IR1-5 | 0.35 | 0.47 | 0.00027031 | 7.0515 | 0.80404 | 0.0019061 | 0.00021734 | 5100 | Streams and waterways | KSC-06-NIRL | Shuttle Landing Facility | 618.2741 | Kennedy Space Center | Not provided | Shuttle Landing Facility - missing from model | Runoff is captured and treated before discharging to the lagoon. | Wet Detention Pond | Completed | Prior to 2013 | 2.566 | 1.005 | A | 618 | Not provided | Not provided | Not provided | Not provided | N/A | Structural | 2013 | North Indian River Lagoon | Not provided | Not provided | Efficiency Formula and TA | yes | 5.0566 | 1.0939
29419 | Kennedy Space Center | North IRL | A | IR1-5 | 0.35 | 0.47 | 0.61776 | 9.1313 | 1.1964 | 5.641 | 0.73912 | 1750 | Governmental | KSC-06-NIRL | Shuttle Landing Facility | 618.2741 | Kennedy Space Center | Not provided | Shuttle Landing Facility - missing from model | Runoff is captured and treated before discharging to the lagoon. | Wet Detention Pond | Completed | Prior to 2013 | 2.566 | 1.005 | A | 618 | Not provided | Not provided | Not provided | Not provided | N/A | Structural | 2013 | North Indian River Lagoon | Not provided | Not provided | Efficiency Formula and TA | yes | 200 | 2500
29420 | Kennedy Space Center | North IRL | A | IR1-5 | 0.35 | 0.47 | 0.44561 | 6.5877 | 0.86131 | 2.9355 | 0.3838 | 1750 | Governmental | KSC-06-NIRL | Shuttle Landing Facility | 618.2741 | Kennedy Space Center | Not provided | Shuttle Landing Facility - missing from model | Runoff is captured and treated before discharging to the lagoon. | Wet Detention Pond | Completed | Prior to 2013 | 2.566 | 1.005 | A | 618 | Not provided | Not provided | Not provided | Not provided | N/A | Structural | 2013 | North Indian River Lagoon | Not provided | Not provided | Efficiency Formula and TA | yes | 207.9375 | 1803.3025
29421 | Natural Lands | North IRL | A | IR1-5 | 0.35 | 0.47 | 0.17216 | 6.5877 | 0.86131 | 1.1341 | 0.14828 | 5100 | Streams and waterways | KSC-06-NIRL | Shuttle Landing Facility | 618.2741 | Kennedy Space Center | Not provided | Shuttle Landing Facility - missing from model | Runoff is captured and treated before discharging to the lagoon. | Wet Detention Pond | Completed | Prior to 2013 | 2.566 | 1.005 | A | 618 | Not provided | Not provided | Not provided | Not provided | N/A | Structural | 2013 | North Indian River Lagoon | Not provided | Not provided | Efficiency Formula and TA | yes | 130.6431 | 696.6975
29422 | Natural Lands | North IRL | A | IR1-5 | 0.35 | 0.47 | 0.052276 | 3.4349 | 0.39326 | 0.17956 | 0.020558 | 3200 | Shrub and Brushland | KSC-06-NIRL | Shuttle Landing Facility | 618.2741 | Kennedy Space Center | Not provided | Shuttle Landing Facility - missing from model | Runoff is captured and treated before discharging to the lagoon. | Wet Detention Pond | Completed | Prior to 2013 | 2.566 | 1.005 | A | 618 | Not provided | Not provided | Not provided | Not provided | N/A | Structural | 2013 | North Indian River Lagoon | Not provided | Not provided | Efficiency Formula and TA | yes | 85.8239 | 211.5545
29423 | Kennedy Space Center | North IRL | A | IR1-5 | 0.35 | 0.47 | 0.35261 | 4.6879 | 0.61846 | 1.653 | 0.21807 | 1750 | Governmental | KSC-06-NIRL | Shuttle Landing Facility | 618.2741 | Kennedy Space Center | Not provided | Shuttle Landing Facility - missing from model | Runoff is captured and treated before discharging to the lagoon. | Wet Detention Pond | Completed | Prior to 2013 | 2.566 | 1.005 | A | 618 | Not provided | Not provided | Not provided | Not provided | N/A | Structural | 2013 | North Indian River Lagoon | Not provided | Not provided | Efficiency Formula and TA | yes | 268.9645 | 1426.9557
29424 | Natural Lands | North IRL | A | IR1-5 | 0.35 | 0.47 | 0.26516 | 4.6879 | 0.61846 | 1.243 | 0.16399 | 5100 | Streams and waterways | KSC-06-NIRL | Shuttle Landing Facility | 618.2741 | Kennedy Space Center | Not provided | Shuttle Landing Facility - missing from model | Runoff is captured and treated before discharging to the lagoon. | Wet Detention Pond | Completed | Prior to 2013 | 2.566 | 1.005 | A | 618 | Not provided | Not provided | Not provided | Not provided | N/A | Structural | 2013 | North Indian River Lagoon | Not provided | Not provided | Efficiency Formula and TA | yes | 157.5651 | 1073.0443
29425 | Kennedy Space Center | North IRL | A | IR1-5 | 0.35 | 0.47 | 0.61776 | 9.545 | 1.2509 | 5.8965 | 0.77274 | 1750 | Governmental | KSC-06-NIRL | Shuttle Landing Facility | 618.2741 | Kennedy Space Center | Not provided | Shuttle Landing Facility - missing from model | Runoff is captured and treated before discharging to the lagoon. | Wet Detention Pond | Completed | Prior to 2013 | 2.566 | 1.005 | A | 618 | Not provided | Not provided | Not provided | Not provided | N/A | Structural | 2013 | North Indian River Lagoon | Not provided | Not provided | Efficiency Formula and TA | yes | 200 | 2500
29426 | Natural Lands | North IRL | A | IR1-5 | 0.35 | 0.47 | 0.61776 | 0 | 0 | 0 | 0 | 5100 | Streams and waterways | KSC-06-NIRL | Shuttle Landing Facility | 618.2741 | Kennedy Space Center | Not provided | Shuttle Landing Facility - missing from model | Runoff is captured and treated before discharging to the lagoon. | Wet Detention Pond | Completed | Prior to 2013 | 2.566 | 1.005 | A | 618 | Not provided | Not provided | Not provided | Not provided | N/A | Structural | 2013 | North Indian River Lagoon | Not provided | Not provided | Efficiency Formula and TA | yes | 200 | 2500
29427 | Kennedy Space Center | North IRL | A | IR1-5 | 0.35 | 0.47 | 0.4056 | 6.0172 | 0.787 | 2.4405 | 0.3192 | 1750 | Governmental | KSC-06-NIRL | Shuttle Landing Facility | 618.2741 | Kennedy Space Center | Not provided | Shuttle Landing Facility - missing from model | Runoff is captured and treated before discharging to the lagoon. | Wet Detention Pond | Completed | Prior to 2013 | 2.566 | 1.005 | A | 618 | Not provided | Not provided | Not provided | Not provided | N/A | Structural | 2013 | North Indian River Lagoon | Not provided | Not provided | Efficiency Formula and TA | yes | 224.9998 | 1641.3849
29428 | Natural Lands | North IRL | A | IR1-5 | 0.35 | 0.47 | 0.21217 | 6.0172 | 0.787 | 1.2767 | 0.16698 | 5100 | Streams and waterways | KSC-06-NIRL | Shuttle Landing Facility | 618.2741 | Kennedy Space Center | Not provided | Shuttle Landing Facility - missing from model | Runoff is captured and treated before discharging to the lagoon. | Wet Detention Pond | Completed | Prior to 2013 | 2.566 | 1.005 | A | 618 | Not provided | Not provided | Not provided | Not provided | N/A | Structural | 2013 | North Indian River Lagoon | Not provided | Not provided | Efficiency Formula and TA | yes | 138.9579 | 858.6151
29429 | Kennedy Space Center | North IRL | A | IR1-5 | 0.35 | 0.47 | 0.54372 | 7.4947 | 1.0027 | 4.075 | 0.54517 | 1750 | Governmental | KSC-06-NIRL | Shuttle Landing Facility | 618.2741 | Kennedy Space Center | Not provided | Shuttle Landing Facility - missing from model | Runoff is captured and treated before discharging to the lagoon. | Wet Detention Pond | Completed | Prior to 2013 | 2.566 | 1.005 | A | 618 | Not provided | Not provided | Not provided | Not provided | N/A | Structural | 2013 | North Indian River Lagoon | Not provided | Not provided | Efficiency Formula and TA | yes | 181.2601 | 2200.3381
29430 | Natural Lands | North IRL | A | IR1-5 | 0.35 | 0.47 | 0.074048 | 7.4947 | 1.0027 | 0.55497 | 0.074246 | 5100 | Streams and waterways | KSC-06-NIRL | Shuttle Landing Facility | 618.2741 | Kennedy Space Center | Not provided | Shuttle Landing Facility - missing from model | Runoff is captured and treated before discharging to the lagoon. | Wet Detention Pond | Completed | Prior to 2013 | 2.566 | 1.005 | A | 618 | Not provided | Not provided | Not provided | Not provided | N/A | Structural | 2013 | North Indian River Lagoon | Not provided | Not provided | Efficiency Formula and TA | yes | 125.5939 | 299.6619
29431 | Kennedy Space Center | North IRL | A | IR1-5 | 0.35 | 0.47 | 0.091955 | 5.6406 | 0.65002 | 0.51868 | 0.059773 | 1750 | Governmental | KSC-06-NIRL | Shuttle Landing Facility | 618.2741 | Kennedy Space Center | Not provided | Shuttle Landing Facility - missing from model | Runoff is captured and treated before discharging to the lagoon. | Wet Detention Pond | Completed | Prior to 2013 | 2.566 | 1.005 | A | 618 | Not provided | Not provided | Not provided | Not provided | N/A | Structural | 2013 | North Indian River Lagoon | Not provided | Not provided | Efficiency Formula and TA | yes | 86.954 | 372.1283
29432 | Natural Lands | North IRL | A | IR1-5 | 0.35 | 0.47 | 0.076186 | 5.6406 | 0.65002 | 0.42973 | 0.049523 | 3200 | Shrub and Brushland | KSC-06-NIRL | Shuttle Landing Facility | 618.2741 | Kennedy Space Center | Not provided | Shuttle Landing Facility - missing from model | Runoff is captured and treated before discharging to the lagoon. | Wet Detention Pond | Completed | Prior to 2013 | 2.566 | 1.005 | A | 618 | Not provided | Not provided | Not provided | Not provided | N/A | Structural | 2013 | North Indian River Lagoon | Not provided | Not provided | Efficiency Formula and TA | yes | 101.7788 | 308.3124
29433 | Kennedy Space Center | North IRL | A | IR1-5 | 0.35 | 0.47 | 0.23597 | 2.7143 | 0.35961 | 0.64051 | 0.084857 | 1750 | Governmental | KSC-06-NIRL | Shuttle Landing Facility | 618.2741 | Kennedy Space Center | Not provided | Shuttle Landing Facility - missing from model | Runoff is captured and treated before discharging to the lagoon. | Wet Detention Pond | Completed | Prior to 2013 | 2.566 | 1.005 | A | 618 | Not provided | Not provided | Not provided | Not provided | N/A | Structural | 2013 | North Indian River Lagoon | Not provided | Not provided | Efficiency Formula and TA | yes | 148.061 | 954.9514
29434 | Natural Lands | North IRL | A | IR1-5 | 0.35 | 0.47 | 0.38179 | 2.7143 | 0.35961 | 1.0363 | 0.13729 | 5100 | Streams and waterways | KSC-06-NIRL | Shuttle Landing Facility | 618.2741 | Kennedy Space Center | Not provided | Shuttle Landing Facility - missing from model | Runoff is captured and treated before discharging to the lagoon. | Wet Detention Pond | Completed | Prior to 2013 | 2.566 | 1.005 | A | 618 | Not provided | Not provided | Not provided | Not provided | N/A | Structural | 2013 | North Indian River Lagoon | Not provided | Not provided | Efficiency Formula and TA | yes | 171.6649 | 1545.0486
29435 | Kennedy Space Center | North IRL | A | IR1-5 | 0.35 | 0.47 | 0.032727 | 4.8808 | 0.59332 | 0.15973 | 0.019418 | 1750 | Governmental | KSC-06-NIRL | Shuttle Landing Facility | 618.2741 | Kennedy Space Center | Not provided | Shuttle Landing Facility - missing from model | Runoff is captured and treated before discharging to the lagoon. | Wet Detention Pond | Completed | Prior to 2013 | 2.566 | 1.005 | A | 618 | Not provided | Not provided | Not provided | Not provided | N/A | Structural | 2013 | North Indian River Lagoon | Not provided | Not provided | Efficiency Formula and TA | yes | 59.1989 | 132.4435
29436 | Natural Lands | North IRL | A | IR1-5 | 0.35 | 0.47 | 0.041737 | 4.8808 | 0.59332 | 0.20371 | 0.024763 | 3200 | Shrub and Brushland | KSC-06-NIRL | Shuttle Landing Facility | 618.2741 | Kennedy Space Center | Not provided | Shuttle Landing Facility - missing from model | Runoff is captured and treated before discharging to the lagoon. | Wet Detention Pond | Completed | Prior to 2013 | 2.566 | 1.005 | A | 618 | Not provided | Not provided | Not provided | Not provided | N/A | Structural | 2013 | North Indian River Lagoon | Not provided | Not provided | Efficiency Formula and TA | yes | 75.5869 | 168.9029
29437 | Kennedy Space Center | North IRL | A | IR1-5 | 0.35 | 0.47 | 0.36072 | 4.7656 | 0.61772 | 1.719 | 0.22282 | 1750 | Governmental | KSC-06-NIRL | Shuttle Landing Facility | 618.2741 | Kennedy Space Center | Not provided | Shuttle Landing Facility - missing from model | Runoff is captured and treated before discharging to the lagoon. | Wet Detention Pond | Completed | Prior to 2013 | 2.566 | 1.005 | A | 618 | Not provided | Not provided | Not provided | Not provided | N/A | Structural | 2013 | North Indian River Lagoon | Not provided | Not provided | Efficiency Formula and TA | yes | 256.1871 | 1459.7696
29438 | Natural Lands | North IRL | A | IR1-5 | 0.35 | 0.47 | 0.253 | 4.7656 | 0.61772 | 1.2057 | 0.15628 | 5100 | Streams and waterways | KSC-06-NIRL | Shuttle Landing Facility | 618.2741 | Kennedy Space Center | Not provided | Shuttle Landing Facility - missing from model | Runoff is captured and treated before discharging to the lagoon. | Wet Detention Pond | Completed | Prior to 2013 | 2.566 | 1.005 | A | 618 | Not provided | Not provided | Not provided | Not provided | N/A | Structural | 2013 | North Indian River Lagoon | Not provided | Not provided | Efficiency Formula and TA | yes | 151.5227 | 1023.8435
29439 | Kennedy Space Center | North IRL | A | IR1-5 | 0.35 | 0.47 | 0.46756 | 7.042 | 0.91345 | 3.2926 | 0.42709 | 1750 | Governmental | KSC-06-NIRL | Shuttle Landing Facility | 618.2741 | Kennedy Space Center | Not provided | Shuttle Landing Facility - missing from model | Runoff is captured and treated before discharging to the lagoon. | Wet Detention Pond | Completed | Prior to 2013 | 2.566 | 1.005 | A | 618 | Not provided | Not provided | Not provided | Not provided | N/A | Structural | 2013 | North Indian River Lagoon | Not provided | Not provided | Efficiency Formula and TA | yes | 206.3568 | 1892.1376
29440 | Natural Lands | North IRL | A | IR1-5 | 0.35 | 0.47 | 0.15021 | 7.042 | 0.91345 | 1.0578 | 0.13721 | 5100 | Streams and waterways | KSC-06-NIRL | Shuttle Landing Facility | 618.2741 | Kennedy Space Center | Not provided | Shuttle Landing Facility - missing from model | Runoff is captured and treated before discharging to the lagoon. | Wet Detention Pond | Completed | Prior to 2013 | 2.566 | 1.005 | A | 618 | Not provided | Not provided | Not provided | Not provided | N/A | Structural | 2013 | North Indian River Lagoon | Not provided | Not provided | Efficiency Formula and TA | yes | 122.8688 | 607.8624
29441 | Kennedy Space Center | North IRL | A | IR1-5 | 0.35 | 0.47 | 0.35723 | 5.7925 | 0.74376 | 2.0693 | 0.2657 | 1750 | Governmental | KSC-06-NIRL | Shuttle Landing Facility | 618.2741 | Kennedy Space Center | Not provided | Shuttle Landing Facility - missing from model | Runoff is captured and treated before discharging to the lagoon. | Wet Detention Pond | Completed | Prior to 2013 | 2.566 | 1.005 | A | 618 | Not provided | Not provided | Not provided | Not provided | N/A | Structural | 2013 | North Indian River Lagoon | Not provided | Not provided | Efficiency Formula and TA | yes | 167.1932 | 1445.6706
29442 | Natural Lands | North IRL | A | IR1-5 | 0.35 | 0.47 | 0.15859 | 5.7925 | 0.74376 | 0.91863 | 0.11795 | 5100 | Streams and waterways | KSC-06-NIRL | Shuttle Landing Facility | 618.2741 | Kennedy Space Center | Not provided | Shuttle Landing Facility - missing from model | Runoff is captured and treated before discharging to the lagoon. | Wet Detention Pond | Completed | Prior to 2013 | 2.566 | 1.005 | A | 618 | Not provided | Not provided | Not provided | Not provided | N/A | Structural | 2013 | North Indian River Lagoon | Not provided | Not provided | Efficiency Formula and TA | yes | 127.6392 | 641.7841
29443 | Natural Lands | North IRL | A | IR1-5 | 0.35 | 0.47 | 0.00073158 | 5.7925 | 0.74376 | 0.0042377 | 0.00054412 | 6170 | Mixed wetland hardwoods | KSC-06-NIRL | Shuttle Landing Facility | 618.2741 | Kennedy Space Center | Not provided | Shuttle Landing Facility - missing from model | Runoff is captured and treated before discharging to the lagoon. | Wet Detention Pond | Completed | Prior to 2013 | 2.566 | 1.005 | A | 618 | Not provided | Not provided | Not provided | Not provided | N/A | Structural | 2013 | North Indian River Lagoon | Not provided | Not provided | Efficiency Formula and TA | yes | 9.1118 | 2.9606
29444 | Kennedy Space Center | North IRL | A | IR1-5 | 0.35 | 0.47 | 0.61492 | 9.2142 | 1.2223 | 5.666 | 0.75162 | 1750 | Governmental | KSC-06-NIRL | Shuttle Landing Facility | 618.2741 | Kennedy Space Center | Not provided | Shuttle Landing Facility - missing from model | Runoff is captured and treated before discharging to the lagoon. | Wet Detention Pond | Completed | Prior to 2013 | 2.566 | 1.005 | A | 618 | Not provided | Not provided | Not provided | Not provided | N/A | Structural | 2013 | North Indian River Lagoon | Not provided | Not provided | Efficiency Formula and TA | yes | 197.304 | 2488.4899
29445 | Natural Lands | North IRL | A | IR1-5 | 0.35 | 0.47 | 0.0028442 | 9.2142 | 1.2223 | 0.026207 | 0.0034765 | 5100 | Streams and waterways | KSC-06-NIRL | Shuttle Landing Facility | 618.2741 | Kennedy Space Center | Not provided | Shuttle Landing Facility - missing from model | Runoff is captured and treated before discharging to the lagoon. | Wet Detention Pond | Completed | Prior to 2013 | 2.566 | 1.005 | A | 618 | Not provided | Not provided | Not provided | Not provided | N/A | Structural | 2013 | North Indian River Lagoon | Not provided | Not provided | Efficiency Formula and TA | yes | 17.0775 | 11.5101
29446 | Kennedy Space Center | North IRL | A | IR1-5 | 0.35 | 0.47 | 0.57456 | 8.8911 | 1.1649 | 5.1085 | 0.66933 | 1750 | Governmental | KSC-06-NIRL | Shuttle Landing Facility | 618.2741 | Kennedy Space Center | Not provided | Shuttle Landing Facility - missing from model | Runoff is captured and treated before discharging to the lagoon. | Wet Detention Pond | Completed | Prior to 2013 | 2.566 | 1.005 | A | 618 | Not provided | Not provided | Not provided | Not provided | N/A | Structural | 2013 | North Indian River Lagoon | Not provided | Not provided | Efficiency Formula and TA | yes | 189.4911 | 2325.1731
29447 | Natural Lands | North IRL | A | IR1-5 | 0.35 | 0.47 | 0.043201 | 8.8911 | 1.1649 | 0.3841 | 0.050326 | 5100 | Streams and waterways | KSC-06-NIRL | Shuttle Landing Facility | 618.2741 | Kennedy Space Center | Not provided | Shuttle Landing Facility - missing from model | Runoff is captured and treated before discharging to the lagoon. | Wet Detention Pond | Completed | Prior to 2013 | 2.566 | 1.005 | A | 618 | Not provided | Not provided | Not provided | Not provided | N/A | Structural | 2013 | North Indian River Lagoon | Not provided | Not provided | Efficiency Formula and TA | yes | 66.3566 | 174.8269
29448 | Kennedy Space Center | North IRL | A | IR1-5 | 0.35 | 0.47 | 0.61776 | 8.3343 | 1.1051 | 5.1486 | 0.68269 | 1750 | Governmental | KSC-06-NIRL | Shuttle Landing Facility | 618.2741 | Kennedy Space Center | Not provided | Shuttle Landing Facility - missing from model | Runoff is captured and treated before discharging to the lagoon. | Wet Detention Pond | Completed | Prior to 2013 | 2.566 | 1.005 | A | 618 | Not provided | Not provided | Not provided | Not provided | N/A | Structural | 2013 | North Indian River Lagoon | Not provided | Not provided | Efficiency Formula and TA | yes | 200 | 2500
29449 | Kennedy Space Center | North IRL | A | IR1-5 | 0.35 | 0.47 | 0.61776 | 8.54 | 1.1357 | 5.2757 | 0.70156 | 1750 | Governmental | KSC-06-NIRL | Shuttle Landing Facility | 618.2741 | Kennedy Space Center | Not provided | Shuttle Landing Facility - missing from model | Runoff is captured and treated before discharging to the lagoon. | Wet Detention Pond | Completed | Prior to 2013 | 2.566 | 1.005 | A | 618 | Not provided | Not provided | Not provided | Not provided | N/A | Structural | 2013 | North Indian River Lagoon | Not provided | Not provided | Efficiency Formula and TA | yes | 200 | 2500
29450 | Kennedy Space Center | North IRL | A | IR1-5 | 0.35 | 0.47 | 0.61776 | 8.9329 | 1.1853 | 5.5184 | 0.73225 | 1750 | Governmental | KSC-06-NIRL | Shuttle Landing Facility | 618.2741 | Kennedy Space Center | Not provided | Shuttle Landing Facility - missing from model | Runoff is captured and treated before discharging to the lagoon. | Wet Detention Pond | Completed | Prior to 2013 | 2.566 | 1.005 | A | 618 | Not provided | Not provided | Not provided | Not provided | N/A | Structural | 2013 | North Indian River Lagoon | Not provided | Not provided | Efficiency Formula and TA | yes | 200 | 2500
29451 | Kennedy Space Center | North IRL | A | IR1-5 | 0.35 | 0.47 | 0.61776 | 9.1148 | 1.2094 | 5.6308 | 0.74713 | 1750 | Governmental | KSC-06-NIRL | Shuttle Landing Facility | 618.2741 | Kennedy Space Center | Not provided | Shuttle Landing Facility - missing from model | Runoff is captured and treated before discharging to the lagoon. | Wet Detention Pond | Completed | Prior to 2013 | 2.566 | 1.005 | A | 618 | Not provided | Not provided | Not provided | Not provided | N/A | Structural | 2013 | North Indian River Lagoon | Not provided | Not provided | Efficiency Formula and TA | yes | 200 | 2500
29452 | Kennedy Space Center | North IRL | A | IR1-5 | 0.35 | 0.47 | 0.61776 | 9.4294 | 1.2241 | 5.8251 | 0.75623 | 1750 | Governmental | KSC-06-NIRL | Shuttle Landing Facility | 618.2741 | Kennedy Space Center | Not provided | Shuttle Landing Facility - missing from model | Runoff is captured and treated before discharging to the lagoon. | Wet Detention Pond | Completed | Prior to 2013 | 2.566 | 1.005 | A | 618 | Not provided | Not provided | Not provided | Not provided | N/A | Structural | 2013 | North Indian River Lagoon | Not provided | Not provided | Efficiency Formula and TA | yes | 200 | 2500
29453 | Kennedy Space Center | North IRL | A | IR1-5 | 0.35 | 0.47 | 0.61776 | 8.1172 | 1.0587 | 5.0145 | 0.65402 | 1750 | Governmental | KSC-06-NIRL | Shuttle Landing Facility | 618.2741 | Kennedy Space Center | Not provided | Shuttle Landing Facility - missing from model | Runoff is captured and treated before discharging to the lagoon. | Wet Detention Pond | Completed | Prior to 2013 | 2.566 | 1.005 | A | 618 | Not provided | Not provided | Not provided | Not provided | N/A | Structural | 2013 | North Indian River Lagoon | Not provided | Not provided | Efficiency Formula and TA | yes | 200 | 2500
29454 | Kennedy Space Center | North IRL | A | IR1-5 | 0.35 | 0.47 | 0.61776 | 7.7122 | 1.0224 | 4.7643 | 0.63158 | 1750 | Governmental | KSC-06-NIRL | Shuttle Landing Facility | 618.2741 | Kennedy Space Center | Not provided | Shuttle Landing Facility - missing from model | Runoff is captured and treated before discharging to the lagoon. | Wet Detention Pond | Completed | Prior to 2013 | 2.566 | 1.005 | A | 618 | Not provided | Not provided | Not provided | Not provided | N/A | Structural | 2013 | North Indian River Lagoon | Not provided | Not provided | Efficiency Formula and TA | yes | 200 | 2500
29455 | Kennedy Space Center | North IRL | A | IR1-5 | 0.35 | 0.47 | 0.52136 | 8.3251 | 1.0955 | 4.3404 | 0.57117 | 1750 | Governmental | KSC-06-NIRL | Shuttle Landing Facility | 618.2741 | Kennedy Space Center | Not provided | Shuttle Landing Facility - missing from model | Runoff is captured and treated before discharging to the lagoon. | Wet Detention Pond | Completed | Prior to 2013 | 2.566 | 1.005 | A | 618 | Not provided | Not provided | Not provided | Not provided | N/A | Structural | 2013 | North Indian River Lagoon | Not provided | Not provided | Efficiency Formula and TA | yes | 186.7131 | 2109.8689
29456 | Natural Lands | North IRL | A | IR1-5 | 0.35 | 0.47 | 0.054878 | 8.3251 | 1.0955 | 0.45686 | 0.060121 | 3200 | Shrub and Brushland | KSC-06-NIRL | Shuttle Landing Facility | 618.2741 | Kennedy Space Center | Not provided | Shuttle Landing Facility - missing from model | Runoff is captured and treated before discharging to the lagoon. | Wet Detention Pond | Completed | Prior to 2013 | 2.566 | 1.005 | A | 618 | Not provided | Not provided | Not provided | Not provided | N/A | Structural | 2013 | North Indian River Lagoon | Not provided | Not provided | Efficiency Formula and TA | yes | 83.778 | 222.0814
29457 | Natural Lands | North IRL | A | IR1-5 | 0.35 | 0.47 | 0.0068947 | 8.3251 | 1.0955 | 0.057399 | 0.0075535 | 5100 | Streams and waterways | KSC-06-NIRL | Shuttle Landing Facility | 618.2741 | Kennedy Space Center | Not provided | Shuttle Landing Facility - missing from model | Runoff is captured and treated before discharging to the lagoon. | Wet Detention Pond | Completed | Prior to 2013 | 2.566 | 1.005 | A | 618 | Not provided | Not provided | Not provided | Not provided | N/A | Structural | 2013 | North Indian River Lagoon | Not provided | Not provided | Efficiency Formula and TA | yes | 26.58 | 27.902
29458 | Kennedy Space Center | North IRL | A | IR1-5 | 0.35 | 0.47 | 0.32384 | 5.1062 | 0.67428 | 1.6536 | 0.21836 | 1750 | Governmental | KSC-06-NIRL | Shuttle Landing Facility | 618.2741 | Kennedy Space Center | Not provided | Shuttle Landing Facility - missing from model | Runoff is captured and treated before discharging to the lagoon. | Wet Detention Pond | Completed | Prior to 2013 | 2.566 | 1.005 | A | 618 | Not provided | Not provided | Not provided | Not provided | N/A | Structural | 2013 | North Indian River Lagoon | Not provided | Not provided | Efficiency Formula and TA | yes | 229.8719 | 1310.5497
29459 | Natural Lands | North IRL | A | IR1-5 | 0.35 | 0.47 | 0.23304 | 5.1062 | 0.67428 | 1.1899 | 0.15713 | 5100 | Streams and waterways | KSC-06-NIRL | Shuttle Landing Facility | 618.2741 | Kennedy Space Center | Not provided | Shuttle Landing Facility - missing from model | Runoff is captured and treated before discharging to the lagoon. | Wet Detention Pond | Completed | Prior to 2013 | 2.566 | 1.005 | A | 618 | Not provided | Not provided | Not provided | Not provided | N/A | Structural | 2013 | North Indian River Lagoon | Not provided | Not provided | Efficiency Formula and TA | yes | 144.0364 | 943.0763
29460 | Kennedy Space Center | North IRL | A | IR1-5 | 0.35 | 0.47 | 0.48364 | 7.1563 | 0.93688 | 3.4611 | 0.45312 | 1750 | Governmental | KSC-06-NIRL | Shuttle Landing Facility | 618.2741 | Kennedy Space Center | Not provided | Shuttle Landing Facility - missing from model | Runoff is captured and treated before discharging to the lagoon. | Wet Detention Pond | Completed | Prior to 2013 | 2.566 | 1.005 | A | 618 | Not provided | Not provided | Not provided | Not provided | N/A | Structural | 2013 | North Indian River Lagoon | Not provided | Not provided | Efficiency Formula and TA | yes | 197.5252 | 1957.239
29461 | Natural Lands | North IRL | A | IR1-5 | 0.35 | 0.47 | 0.13412 | 7.1563 | 0.93688 | 0.9598 | 0.12565 | 5100 | Streams and waterways | KSC-06-NIRL | Shuttle Landing Facility | 618.2741 | Kennedy Space Center | Not provided | Shuttle Landing Facility - missing from model | Runoff is captured and treated before discharging to the lagoon. | Wet Detention Pond | Completed | Prior to 2013 | 2.566 | 1.005 | A | 618 | Not provided | Not provided | Not provided | Not provided | N/A | Structural | 2013 | North Indian River Lagoon | Not provided | Not provided | Efficiency Formula and TA | yes | 115.9738 | 542.761
29462 | Kennedy Space Center | North IRL | A | IR1-5 | 0.35 | 0.47 | 0.30471 | 6.1716 | 0.7866 | 1.8806 | 0.23969 | 1750 | Governmental | KSC-06-NIRL | Shuttle Landing Facility | 618.2741 | Kennedy Space Center | Not provided | Shuttle Landing Facility - missing from model | Runoff is captured and treated before discharging to the lagoon. | Wet Detention Pond | Completed | Prior to 2013 | 2.566 | 1.005 | A | 618 | Not provided | Not provided | Not provided | Not provided | N/A | Structural | 2013 | North Indian River Lagoon | Not provided | Not provided | Efficiency Formula and TA | yes | 154.3209 | 1233.1367
29463 | Natural Lands | North IRL | A | IR1-5 | 0.35 | 0.47 | 0.099835 | 6.1716 | 0.7866 | 0.61615 | 0.07853 | 3200 | Shrub and Brushland | KSC-06-NIRL | Shuttle Landing Facility | 618.2741 | Kennedy Space Center | Not provided | Shuttle Landing Facility - missing from model | Runoff is captured and treated before discharging to the lagoon. | Wet Detention Pond | Completed | Prior to 2013 | 2.566 | 1.005 | A | 618 | Not provided | Not provided | Not provided | Not provided | N/A | Structural | 2013 | North Indian River Lagoon | Not provided | Not provided | Efficiency Formula and TA | yes | 132.3757 | 404.0198
29464 | Natural Lands | North IRL | A | IR1-5 | 0.35 | 0.47 | 0.010423 | 6.1716 | 0.7866 | 0.064326 | 0.0081987 | 5100 | Streams and waterways | KSC-06-NIRL | Shuttle Landing Facility | 618.2741 | Kennedy Space Center | Not provided | Shuttle Landing Facility - missing from model | Runoff is captured and treated before discharging to the lagoon. | Wet Detention Pond | Completed | Prior to 2013 | 2.566 | 1.005 | A | 618 | Not provided | Not provided | Not provided | Not provided | N/A | Structural | 2013 | North Indian River Lagoon | Not provided | Not provided | Efficiency Formula and TA | yes | 32.6171 | 42.18
29465 | Kennedy Space Center | North IRL | A | IR1-5 | 0.35 | 0.47 | 0.22138 | 7.8017 | 1.0228 | 1.7272 | 0.22644 | 1750 | Governmental | KSC-06-NIRL | Shuttle Landing Facility | 618.2741 | Kennedy Space Center | Not provided | Shuttle Landing Facility - missing from model | Runoff is captured and treated before discharging to the lagoon. | Wet Detention Pond | Completed | Prior to 2013 | 2.566 | 1.005 | A | 618 | Not provided | Not provided | Not provided | Not provided | N/A | Structural | 2013 | North Indian River Lagoon | Not provided | Not provided | Efficiency Formula and TA | yes | 146.2231 | 895.9025
29466 | Natural Lands | North IRL | A | IR1-5 | 0.35 | 0.47 | 1.0107e-06 | 7.8017 | 1.0228 | 7.8853e-06 | 1.0338e-06 | 5100 | Streams and waterways | KSC-06-NIRL | Shuttle Landing Facility | 618.2741 | Kennedy Space Center | Not provided | Shuttle Landing Facility - missing from model | Runoff is captured and treated before discharging to the lagoon. | Wet Detention Pond | Completed | Prior to 2013 | 2.566 | 1.005 | A | 618 | Not provided | Not provided | Not provided | Not provided | N/A | Structural | 2013 | North Indian River Lagoon | Not provided | Not provided | Efficiency Formula and TA | yes | 0.31165 | 0.0040902
29467 | Kennedy Space Center | North IRL | A | IR1-5 | 0.35 | 0.47 | 0.061963 | 7.5157 | 0.90486 | 0.4657 | 0.056068 | 1750 | Governmental | KSC-06-NIRL | Shuttle Landing Facility | 618.2741 | Kennedy Space Center | Not provided | Shuttle Landing Facility - missing from model | Runoff is captured and treated before discharging to the lagoon. | Wet Detention Pond | Completed | Prior to 2013 | 2.566 | 1.005 | A | 618 | Not provided | Not provided | Not provided | Not provided | N/A | Structural | 2013 | North Indian River Lagoon | Not provided | Not provided | Efficiency Formula and TA | yes | 81.0727 | 250.7564
29468 | Kennedy Space Center | North IRL | A | IR1-5 | 0.35 | 0.47 | 0.4706 | 6.6017 | 0.87434 | 3.1067 | 0.41146 | 1750 | Governmental | KSC-06-NIRL | Shuttle Landing Facility | 618.2741 | Kennedy Space Center | Not provided | Shuttle Landing Facility - missing from model | Runoff is captured and treated before discharging to the lagoon. | Wet Detention Pond | Completed | Prior to 2013 | 2.566 | 1.005 | A | 618 | Not provided | Not provided | Not provided | Not provided | N/A | Structural | 2013 | North Indian River Lagoon | Not provided | Not provided | Efficiency Formula and TA | yes | 218.6849 | 1904.4379
29469 | Natural Lands | North IRL | A | IR1-5 | 0.35 | 0.47 | 0.14717 | 6.6017 | 0.87434 | 0.97155 | 0.12867 | 5100 | Streams and waterways | KSC-06-NIRL | Shuttle Landing Facility | 618.2741 | Kennedy Space Center | Not provided | Shuttle Landing Facility - missing from model | Runoff is captured and treated before discharging to the lagoon. | Wet Detention Pond | Completed | Prior to 2013 | 2.566 | 1.005 | A | 618 | Not provided | Not provided | Not provided | Not provided | N/A | Structural | 2013 | North Indian River Lagoon | Not provided | Not provided | Efficiency Formula and TA | yes | 122.9003 | 595.5621
29470 | Kennedy Space Center | North IRL | A | IR1-5 | 0.35 | 0.47 | 0.51221 | 6.3862 | 0.84532 | 3.271 | 0.43298 | 1750 | Governmental | KSC-06-NIRL | Shuttle Landing Facility | 618.2741 | Kennedy Space Center | Not provided | Shuttle Landing Facility - missing from model | Runoff is captured and treated before discharging to the lagoon. | Wet Detention Pond | Completed | Prior to 2013 | 2.566 | 1.005 | A | 618 | Not provided | Not provided | Not provided | Not provided | N/A | Structural | 2013 | North Indian River Lagoon | Not provided | Not provided | Efficiency Formula and TA | yes | 201.7068 | 2072.8356
29471 | Natural Lands | North IRL | A | IR1-5 | 0.35 | 0.47 | 0.10555 | 6.3862 | 0.84532 | 0.67409 | 0.089227 | 5100 | Streams and waterways | KSC-06-NIRL | Shuttle Landing Facility | 618.2741 | Kennedy Space Center | Not provided | Shuttle Landing Facility - missing from model | Runoff is captured and treated before discharging to the lagoon. | Wet Detention Pond | Completed | Prior to 2013 | 2.566 | 1.005 | A | 618 | Not provided | Not provided | Not provided | Not provided | N/A | Structural | 2013 | North Indian River Lagoon | Not provided | Not provided | Efficiency Formula and TA | yes | 102.7918 | 427.1644
29472 | Kennedy Space Center | North IRL | A | IR1-5 | 0.35 | 0.47 | 0.55787 | 7.3442 | 0.98076 | 4.0972 | 0.54714 | 1750 | Governmental | KSC-06-NIRL | Shuttle Landing Facility | 618.2741 | Kennedy Space Center | Not provided | Shuttle Landing Facility - missing from model | Runoff is captured and treated before discharging to the lagoon. | Wet Detention Pond | Completed | Prior to 2013 | 2.566 | 1.005 | A | 618 | Not provided | Not provided | Not provided | Not provided | N/A | Structural | 2013 | North Indian River Lagoon | Not provided | Not provided | Efficiency Formula and TA | yes | 187.6222 | 2257.6347
29473 | Natural Lands | North IRL | A | IR1-5 | 0.35 | 0.47 | 0.05989 | 7.3442 | 0.98076 | 0.43985 | 0.058738 | 5100 | Streams and waterways | KSC-06-NIRL | Shuttle Landing Facility | 618.2741 | Kennedy Space Center | Not provided | Shuttle Landing Facility - missing from model | Runoff is captured and treated before discharging to the lagoon. | Wet Detention Pond | Completed | Prior to 2013 | 2.566 | 1.005 | A | 618 | Not provided | Not provided | Not provided | Not provided | N/A | Structural | 2013 | North Indian River Lagoon | Not provided | Not provided | Efficiency Formula and TA | yes | 78.3229 | 242.3653
29474 | Kennedy Space Center | North IRL | A | IR1-5 | 0.35 | 0.47 | 0.61776 | 9.4211 | 1.2415 | 5.82 | 0.76696 | 1750 | Governmental | KSC-06-NIRL | Shuttle Landing Facility | 618.2741 | Kennedy Space Center | Not provided | Shuttle Landing Facility - missing from model | Runoff is captured and treated before discharging to the lagoon. | Wet Detention Pond | Completed | Prior to 2013 | 2.566 | 1.005 | A | 618 | Not provided | Not provided | Not provided | Not provided | N/A | Structural | 2013 | North Indian River Lagoon | Not provided | Not provided | Efficiency Formula and TA | yes | 200 | 2500
29475 | Kennedy Space Center | North IRL | A | IR1-5 | 0.35 | 0.47 | 0.59667 | 7.5962 | 1.0059 | 4.5324 | 0.6002 | 1750 | Governmental | KSC-06-NIRL | Shuttle Landing Facility | 618.2741 | Kennedy Space Center | Not provided | Shuttle Landing Facility - missing from model | Runoff is captured and treated before discharging to the lagoon. | Wet Detention Pond | Completed | Prior to 2013 | 2.566 | 1.005 | A | 618 | Not provided | Not provided | Not provided | Not provided | N/A | Structural | 2013 | North Indian River Lagoon | Not provided | Not provided | Efficiency Formula and TA | yes | 192.6581 | 2414.6379
29476 | Natural Lands | North IRL | A | IR1-5 | 0.35 | 0.47 | 0.021093 | 7.5962 | 1.0059 | 0.16023 | 0.021218 | 5100 | Streams and waterways | KSC-06-NIRL | Shuttle Landing Facility | 618.2741 | Kennedy Space Center | Not provided | Shuttle Landing Facility - missing from model | Runoff is captured and treated before discharging to the lagoon. | Wet Detention Pond | Completed | Prior to 2013 | 2.566 | 1.005 | A | 618 | Not provided | Not provided | Not provided | Not provided | N/A | Structural | 2013 | North Indian River Lagoon | Not provided | Not provided | Efficiency Formula and TA | yes | 46.507 | 85.3621
29477 | Kennedy Space Center | North IRL | A | IR1-5 | 0.35 | 0.47 | 0.61776 | 9.5572 | 1.2534 | 5.9041 | 0.77433 | 1750 | Governmental | KSC-06-NIRL | Shuttle Landing Facility | 618.2741 | Kennedy Space Center | Not provided | Shuttle Landing Facility - missing from model | Runoff is captured and treated before discharging to the lagoon. | Wet Detention Pond | Completed | Prior to 2013 | 2.566 | 1.005 | A | 618 | Not provided | Not provided | Not provided | Not provided | N/A | Structural | 2013 | North Indian River Lagoon | Not provided | Not provided | Efficiency Formula and TA | yes | 200 | 2500
29478 | Kennedy Space Center | North IRL | A | IR1-5 | 0.35 | 0.47 | 0.61776 | 9.3035 | 1.2188 | 5.7473 | 0.75293 | 1750 | Governmental | KSC-06-NIRL | Shuttle Landing Facility | 618.2741 | Kennedy Space Center | Not provided | Shuttle Landing Facility - missing from model | Runoff is captured and treated before discharging to the lagoon. | Wet Detention Pond | Completed | Prior to 2013 | 2.566 | 1.005 | A | 618 | Not provided | Not provided | Not provided | Not provided | N/A | Structural | 2013 | North Indian River Lagoon | Not provided | Not provided | Efficiency Formula and TA | yes | 200 | 2500
29479 | Kennedy Space Center | North IRL | A | IR1-5 | 0.35 | 0.47 | 0.3697 | 5.3225 | 0.6945 | 1.9677 | 0.25676 | 1750 | Governmental | KSC-06-NIRL | Shuttle Landing Facility | 618.2741 | Kennedy Space Center | Not provided | Shuttle Landing Facility - missing from model | Runoff is captured and treated before discharging to the lagoon. | Wet Detention Pond | Completed | Prior to 2013 | 2.566 | 1.005 | A | 618 | Not provided | Not provided | Not provided | Not provided | N/A | Structural | 2013 | North Indian River Lagoon | Not provided | Not provided | Efficiency Formula and TA | yes | 165.8644 | 1496.1236
29480 | Natural Lands | North IRL | A | IR1-5 | 0.35 | 0.47 | 0.24806 | 5.3225 | 0.6945 | 1.3203 | 0.17228 | 5100 | Streams and waterways | KSC-06-NIRL | Shuttle Landing Facility | 618.2741 | Kennedy Space Center | Not provided | Shuttle Landing Facility - missing from model | Runoff is captured and treated before discharging to the lagoon. | Wet Detention Pond | Completed | Prior to 2013 | 2.566 | 1.005 | A | 618 | Not provided | Not provided | Not provided | Not provided | N/A | Structural | 2013 | North Indian River Lagoon | Not provided | Not provided | Efficiency Formula and TA | yes | 146.2255 | 1003.8764
29481 | Kennedy Space Center | North IRL | A | IR1-5 | 0.35 | 0.47 | 0.31339 | 6.3672 | 0.83703 | 1.9954 | 0.26232 | 1750 | Governmental | KSC-06-NIRL | Shuttle Landing Facility | 618.2741 | Kennedy Space Center | Not provided | Shuttle Landing Facility - missing from model | Runoff is captured and treated before discharging to the lagoon. | Wet Detention Pond | Completed | Prior to 2013 | 2.566 | 1.005 | A | 618 | Not provided | Not provided | Not provided | Not provided | N/A | Structural | 2013 | North Indian River Lagoon | Not provided | Not provided | Efficiency Formula and TA | yes | 181.9771 | 1268.26
29482 | Natural Lands | North IRL | A | IR1-5 | 0.35 | 0.47 | 0.11687 | 6.3672 | 0.83703 | 0.74411 | 0.09782 | 5100 | Streams and waterways | KSC-06-NIRL | Shuttle Landing Facility | 618.2741 | Kennedy Space Center | Not provided | Shuttle Landing Facility - missing from model | Runoff is captured and treated before discharging to the lagoon. | Wet Detention Pond | Completed | Prior to 2013 | 2.566 | 1.005 | A | 618 | Not provided | Not provided | Not provided | Not provided | N/A | Structural | 2013 | North Indian River Lagoon | Not provided | Not provided | Efficiency Formula and TA | yes | 108.2973 | 472.94
29483 | Kennedy Space Center | North IRL | A | IR1-5 | 0.35 | 0.47 | 0.28223 | 6.4673 | 0.7221 | 1.8252 | 0.2038 | 1750 | Governmental | KSC-06-NIRL | Shuttle Landing Facility | 618.2741 | Kennedy Space Center | Not provided | Shuttle Landing Facility - missing from model | Runoff is captured and treated before discharging to the lagoon. | Wet Detention Pond | Completed | Prior to 2013 | 2.566 | 1.005 | A | 618 | Not provided | Not provided | Not provided | Not provided | N/A | Structural | 2013 | North Indian River Lagoon | Not provided | Not provided | Efficiency Formula and TA | yes | 153.0328 | 1142.1267
29484 | Natural Lands | North IRL | A | IR1-5 | 0.35 | 0.47 | 0.00088207 | 6.4673 | 0.7221 | 0.0057046 | 0.00063695 | 5100 | Streams and waterways | KSC-06-NIRL | Shuttle Landing Facility | 618.2741 | Kennedy Space Center | Not provided | Shuttle Landing Facility - missing from model | Runoff is captured and treated before discharging to the lagoon. | Wet Detention Pond | Completed | Prior to 2013 | 2.566 | 1.005 | A | 618 | Not provided | Not provided | Not provided | Not provided | N/A | Structural | 2013 | North Indian River Lagoon | Not provided | Not provided | Efficiency Formula and TA | yes | 9.4886 | 3.5696
29485 | Natural Lands | North IRL | A | IR1-5 | 0.35 | 0.47 | 0.077514 | 6.4673 | 0.7221 | 0.50131 | 0.055973 | 6170 | Mixed wetland hardwoods | KSC-06-NIRL | Shuttle Landing Facility | 618.2741 | Kennedy Space Center | Not provided | Shuttle Landing Facility - missing from model | Runoff is captured and treated before discharging to the lagoon. | Wet Detention Pond | Completed | Prior to 2013 | 2.566 | 1.005 | A | 618 | Not provided | Not provided | Not provided | Not provided | N/A | Structural | 2013 | North Indian River Lagoon | Not provided | Not provided | Efficiency Formula and TA | yes | 131.4186 | 313.6889
29486 | Kennedy Space Center | North IRL | A | IR1-5 | 0.35 | 0.47 | 0.28707 | 8.9239 | 1.1804 | 2.5618 | 0.33885 | 1750 | Governmental | KSC-06-NIRL | Shuttle Landing Facility | 618.2741 | Kennedy Space Center | Not provided | Shuttle Landing Facility - missing from model | Runoff is captured and treated before discharging to the lagoon. | Wet Detention Pond | Completed | Prior to 2013 | 2.566 | 1.005 | A | 618 | Not provided | Not provided | Not provided | Not provided | N/A | Structural | 2013 | North Indian River Lagoon | Not provided | Not provided | Efficiency Formula and TA | yes | 151.8245 | 1161.7434
29487 | Natural Lands | North IRL | A | IR1-5 | 0.35 | 0.47 | 0.010368 | 8.9239 | 1.1804 | 0.092522 | 0.012238 | 5100 | Streams and waterways | KSC-06-NIRL | Shuttle Landing Facility | 618.2741 | Kennedy Space Center | Not provided | Shuttle Landing Facility - missing from model | Runoff is captured and treated before discharging to the lagoon. | Wet Detention Pond | Completed | Prior to 2013 | 2.566 | 1.005 | A | 618 | Not provided | Not provided | Not provided | Not provided | N/A | Structural | 2013 | North Indian River Lagoon | Not provided | Not provided | Efficiency Formula and TA | yes | 32.675 | 41.9576
29488 | Kennedy Space Center | North IRL | A | IR1-5 | 0.35 | 0.47 | 0.28582 | 8.053 | 1.039 | 2.3017 | 0.29697 | 1750 | Governmental | KSC-06-NIRL | Shuttle Landing Facility | 618.2741 | Kennedy Space Center | Not provided | Shuttle Landing Facility - missing from model | Runoff is captured and treated before discharging to the lagoon. | Wet Detention Pond | Completed | Prior to 2013 | 2.566 | 1.005 | A | 618 | Not provided | Not provided | Not provided | Not provided | N/A | Structural | 2013 | North Indian River Lagoon | Not provided | Not provided | Efficiency Formula and TA | yes | 149.546 | 1156.666
29489 | Natural Lands | North IRL | A | IR1-5 | 0.35 | 0.47 | 0.022452 | 8.053 | 1.039 | 0.18081 | 0.023328 | 5100 | Streams and waterways | KSC-06-NIRL | Shuttle Landing Facility | 618.2741 | Kennedy Space Center | Not provided | Shuttle Landing Facility - missing from model | Runoff is captured and treated before discharging to the lagoon. | Wet Detention Pond | Completed | Prior to 2013 | 2.566 | 1.005 | A | 618 | Not provided | Not provided | Not provided | Not provided | N/A | Structural | 2013 | North Indian River Lagoon | Not provided | Not provided | Efficiency Formula and TA | yes | 47.9271 | 90.8614
29490 | Kennedy Space Center | North IRL | A | IR1-5 | 0.35 | 0.47 | 0.61776 | 8.9449 | 1.1864 | 5.5258 | 0.73291 | 1750 | Governmental | KSC-06-NIRL | Shuttle Landing Facility | 618.2741 | Kennedy Space Center | Not provided | Shuttle Landing Facility - missing from model | Runoff is captured and treated before discharging to the lagoon. | Wet Detention Pond | Completed | Prior to 2013 | 2.566 | 1.005 | A | 618 | Not provided | Not provided | Not provided | Not provided | N/A | Structural | 2013 | North Indian River Lagoon | Not provided | Not provided | Efficiency Formula and TA | yes | 200 | 2500
29491 | Kennedy Space Center | North IRL | A | IR1-5 | 0.35 | 0.47 | 0.0098279 | 6.6535 | 0.77233 | 0.06539 | 0.0075904 | 1750 | Governmental | KSC-06-NIRL | Shuttle Landing Facility | 618.2741 | Kennedy Space Center | Not provided | Shuttle Landing Facility - missing from model | Runoff is captured and treated before discharging to the lagoon. | Wet Detention Pond | Completed | Prior to 2013 | 2.566 | 1.005 | A | 618 | Not provided | Not provided | Not provided | Not provided | N/A | Structural | 2013 | North Indian River Lagoon | Not provided | Not provided | Efficiency Formula and TA | yes | 31.4768 | 39.772
29492 | Kennedy Space Center | North IRL | A | IR1-5 | 0.35 | 0.47 | 0.61776 | 9.5638 | 1.254 | 5.9081 | 0.77469 | 1750 | Governmental | KSC-06-NIRL | Shuttle Landing Facility | 618.2741 | Kennedy Space Center | Not provided | Shuttle Landing Facility - missing from model | Runoff is captured and treated before discharging to the lagoon. | Wet Detention Pond | Completed | Prior to 2013 | 2.566 | 1.005 | A | 618 | Not provided | Not provided | Not provided | Not provided | N/A | Structural | 2013 | North Indian River Lagoon | Not provided | Not provided | Efficiency Formula and TA | yes | 200 | 2500
29493 | Kennedy Space Center | North IRL | A | IR1-5 | 0.35 | 0.47 | 0.23767 | 2.9247 | 0.37648 | 0.69511 | 0.089477 | 1750 | Governmental | KSC-06-NIRL | Shuttle Landing Facility | 618.2741 | Kennedy Space Center | Not provided | Shuttle Landing Facility - missing from model | Runoff is captured and treated before discharging to the lagoon. | Wet Detention Pond | Completed | Prior to 2013 | 2.566 | 1.005 | A | 618 | Not provided | Not provided | Not provided | Not provided | N/A | Structural | 2013 | North Indian River Lagoon | Not provided | Not provided | Efficiency Formula and TA | yes | 147.392 | 961.8153
29494 | Natural Lands | North IRL | A | IR1-5 | 0.35 | 0.47 | 0.38009 | 2.9247 | 0.37648 | 1.1117 | 0.1431 | 5100 | Streams and waterways | KSC-06-NIRL | Shuttle Landing Facility | 618.2741 | Kennedy Space Center | Not provided | Shuttle Landing Facility - missing from model | Runoff is captured and treated before discharging to the lagoon. | Wet Detention Pond | Completed | Prior to 2013 | 2.566 | 1.005 | A | 618 | Not provided | Not provided | Not provided | Not provided | N/A | Structural | 2013 | North Indian River Lagoon | Not provided | Not provided | Efficiency Formula and TA | yes | 170.4467 | 1538.1847
29495 | Kennedy Space Center | North IRL | A | IR1-5 | 0.35 | 0.47 | 0.61776 | 7.8593 | 1.0416 | 4.8552 | 0.64347 | 1750 | Governmental | KSC-06-NIRL | Shuttle Landing Facility | 618.2741 | Kennedy Space Center | Not provided | Shuttle Landing Facility - missing from model | Runoff is captured and treated before discharging to the lagoon. | Wet Detention Pond | Completed | Prior to 2013 | 2.566 | 1.005 | A | 618 | Not provided | Not provided | Not provided | Not provided | N/A | Structural | 2013 | North Indian River Lagoon | Not provided | Not provided | Efficiency Formula and TA | yes | 200 | 2500
29496 | Kennedy Space Center | North IRL | A | IR1-5 | 0.35 | 0.47 | 0.44968 | 7.4204 | 0.98411 | 3.3368 | 0.44254 | 1750 | Governmental | KSC-06-NIRL | Shuttle Landing Facility | 618.2741 | Kennedy Space Center | Not provided | Shuttle Landing Facility - missing from model | Runoff is captured and treated before discharging to the lagoon. | Wet Detention Pond | Completed | Prior to 2013 | 2.566 | 1.005 | A | 618 | Not provided | Not provided | Not provided | Not provided | N/A | Structural | 2013 | North Indian River Lagoon | Not provided | Not provided | Efficiency Formula and TA | yes | 183.6686 | 1819.7968
29497 | Natural Lands | North IRL | A | IR1-5 | 0.35 | 0.47 | 0.016887 | 7.4204 | 0.98411 | 0.12531 | 0.016619 | 5100 | Streams and waterways | KSC-06-NIRL | Shuttle Landing Facility | 618.2741 | Kennedy Space Center | Not provided | Shuttle Landing Facility - missing from model | Runoff is captured and treated before discharging to the lagoon. | Wet Detention Pond | Completed | Prior to 2013 | 2.566 | 1.005 | A | 618 | Not provided | Not provided | Not provided | Not provided | N/A | Structural | 2013 | North Indian River Lagoon | Not provided | Not provided | Efficiency Formula and TA | yes | 48.4925 | 68.339
29498 | Kennedy Space Center | North IRL | A | IR1-5 | 0.35 | 0.47 | 0.61776 | 8.1945 | 1.0864 | 5.0622 | 0.67116 | 1750 | Governmental | KSC-06-NIRL | Shuttle Landing Facility | 618.2741 | Kennedy Space Center | Not provided | Shuttle Landing Facility - missing from model | Runoff is captured and treated before discharging to the lagoon. | Wet Detention Pond | Completed | Prior to 2013 | 2.566 | 1.005 | A | 618 | Not provided | Not provided | Not provided | Not provided | N/A | Structural | 2013 | North Indian River Lagoon | Not provided | Not provided | Efficiency Formula and TA | yes | 200 | 2500
29499 | Kennedy Space Center | North IRL | A | IR1-5 | 0.35 | 0.47 | 0.23581 | 3.0788 | 0.40373 | 0.72599 | 0.095202 | 1750 | Governmental | KSC-06-NIRL | Shuttle Landing Facility | 618.2741 | Kennedy Space Center | Not provided | Shuttle Landing Facility - missing from model | Runoff is captured and treated before discharging to the lagoon. | Wet Detention Pond | Completed | Prior to 2013 | 2.566 | 1.005 | A | 618 | Not provided | Not provided | Not provided | Not provided | N/A | Structural | 2013 | North Indian River Lagoon | Not provided | Not provided | Efficiency Formula and TA | yes | 145.7832 | 954.2725
29500 | Natural Lands | North IRL | A | IR1-5 | 0.35 | 0.47 | 0.38196 | 3.0788 | 0.40373 | 1.176 | 0.15421 | 5100 | Streams and waterways | KSC-06-NIRL | Shuttle Landing Facility | 618.2741 | Kennedy Space Center | Not provided | Shuttle Landing Facility - missing from model | Runoff is captured and treated before discharging to the lagoon. | Wet Detention Pond | Completed | Prior to 2013 | 2.566 | 1.005 | A | 618 | Not provided | Not provided | Not provided | Not provided | N/A | Structural | 2013 | North Indian River Lagoon | Not provided | Not provided | Efficiency Formula and TA | yes | 169.4414 | 1545.7275
29501 | Kennedy Space Center | North IRL | A | IR1-5 | 0.35 | 0.47 | 0.22311 | 4.5126 | 0.56681 | 1.0068 | 0.12646 | 1750 | Governmental | KSC-06-NIRL | Shuttle Landing Facility | 618.2741 | Kennedy Space Center | Not provided | Shuttle Landing Facility - missing from model | Runoff is captured and treated before discharging to the lagoon. | Wet Detention Pond | Completed | Prior to 2013 | 2.566 | 1.005 | A | 618 | Not provided | Not provided | Not provided | Not provided | N/A | Structural | 2013 | North Indian River Lagoon | Not provided | Not provided | Efficiency Formula and TA | yes | 139.0833 | 902.8845
29502 | Natural Lands | North IRL | A | IR1-5 | 0.35 | 0.47 | 0.17144 | 4.5126 | 0.56681 | 0.77365 | 0.097173 | 3200 | Shrub and Brushland | KSC-06-NIRL | Shuttle Landing Facility | 618.2741 | Kennedy Space Center | Not provided | Shuttle Landing Facility - missing from model | Runoff is captured and treated before discharging to the lagoon. | Wet Detention Pond | Completed | Prior to 2013 | 2.566 | 1.005 | A | 618 | Not provided | Not provided | Not provided | Not provided | N/A | Structural | 2013 | North Indian River Lagoon | Not provided | Not provided | Efficiency Formula and TA | yes | 136.7568 | 693.7929
29503 | Natural Lands | North IRL | A | IR1-5 | 0.35 | 0.47 | 0.03474 | 4.5126 | 0.56681 | 0.15677 | 0.019691 | 4340 | Hardwood Conifer Mixed | KSC-06-NIRL | Shuttle Landing Facility | 618.2741 | Kennedy Space Center | Not provided | Shuttle Landing Facility - missing from model | Runoff is captured and treated before discharging to the lagoon. | Wet Detention Pond | Completed | Prior to 2013 | 2.566 | 1.005 | A | 618 | Not provided | Not provided | Not provided | Not provided | N/A | Structural | 2013 | North Indian River Lagoon | Not provided | Not provided | Efficiency Formula and TA | yes | 86.75 | 140.586
29504 | Natural Lands | North IRL | A | IR1-5 | 0.35 | 0.47 | 0.18848 | 4.5126 | 0.56681 | 0.85053 | 0.10683 | 5100 | Streams and waterways | KSC-06-NIRL | Shuttle Landing Facility | 618.2741 | Kennedy Space Center | Not provided | Shuttle Landing Facility - missing from model | Runoff is captured and treated before discharging to the lagoon. | Wet Detention Pond | Completed | Prior to 2013 | 2.566 | 1.005 | A | 618 | Not provided | Not provided | Not provided | Not provided | N/A | Structural | 2013 | North Indian River Lagoon | Not provided | Not provided | Efficiency Formula and TA | yes | 129.6156 | 762.7366
29505 | Kennedy Space Center | North IRL | A | IR1-5 | 0.35 | 0.47 | 0.0049208 | 0.031844 | 0.0037987 | 0.0001567 | 1.8693e-05 | 1750 | Governmental | KSC-06-NIRL | Shuttle Landing Facility | 618.2741 | Kennedy Space Center | Not provided | Shuttle Landing Facility - missing from model | Runoff is captured and treated before discharging to the lagoon. | Wet Detention Pond | Completed | Prior to 2013 | 2.566 | 1.005 | A | 618 | Not provided | Not provided | Not provided | Not provided | N/A | Structural | 2013 | North Indian River Lagoon | Not provided | Not provided | Efficiency Formula and TA | yes | 22.7273 | 19.9139
29506 | Natural Lands | North IRL | A | IR1-5 | 0.35 | 0.47 | 0.61284 | 0.031844 | 0.0037987 | 0.019515 | 0.002328 | 5100 | Streams and waterways | KSC-06-NIRL | Shuttle Landing Facility | 618.2741 | Kennedy Space Center | Not provided | Shuttle Landing Facility - missing from model | Runoff is captured and treated before discharging to the lagoon. | Wet Detention Pond | Completed | Prior to 2013 | 2.566 | 1.005 | A | 618 | Not provided | Not provided | Not provided | Not provided | N/A | Structural | 2013 | North Indian River Lagoon | Not provided | Not provided | Efficiency Formula and TA | yes | 196.4952 | 2480.0861
29507 | Kennedy Space Center | North IRL | A | IR1-5 | 0.35 | 0.47 | 0.19965 | 7.5627 | 0.93815 | 1.5099 | 0.1873 | 1750 | Governmental | KSC-06-NIRL | Shuttle Landing Facility | 618.2741 | Kennedy Space Center | Not provided | Shuttle Landing Facility - missing from model | Runoff is captured and treated before discharging to the lagoon. | Wet Detention Pond | Completed | Prior to 2013 | 2.566 | 1.005 | A | 618 | Not provided | Not provided | Not provided | Not provided | N/A | Structural | 2013 | North Indian River Lagoon | Not provided | Not provided | Efficiency Formula and TA | yes | 140.0524 | 807.9703
29508 | Kennedy Space Center | North IRL | A | IR1-5 | 0.35 | 0.47 | 0.036375 | 0.26018 | 0.032958 | 0.0094642 | 0.0011988 | 1750 | Governmental | KSC-06-NIRL | Shuttle Landing Facility | 618.2741 | Kennedy Space Center | Not provided | Shuttle Landing Facility - missing from model | Runoff is captured and treated before discharging to the lagoon. | Wet Detention Pond | Completed | Prior to 2013 | 2.566 | 1.005 | A | 618 | Not provided | Not provided | Not provided | Not provided | N/A | Structural | 2013 | North Indian River Lagoon | Not provided | Not provided | Efficiency Formula and TA | yes | 61.0403 | 147.2062
29509 | Natural Lands | North IRL | A | IR1-5 | 0.35 | 0.47 | 0.58139 | 0.26018 | 0.032958 | 0.15127 | 0.019161 | 5100 | Streams and waterways | KSC-06-NIRL | Shuttle Landing Facility | 618.2741 | Kennedy Space Center | Not provided | Shuttle Landing Facility - missing from model | Runoff is captured and treated before discharging to the lagoon. | Wet Detention Pond | Completed | Prior to 2013 | 2.566 | 1.005 | A | 618 | Not provided | Not provided | Not provided | Not provided | N/A | Structural | 2013 | North Indian River Lagoon | Not provided | Not provided | Efficiency Formula and TA | yes | 190.3535 | 2352.7938
29510 | Kennedy Space Center | North IRL | A | IR1-5 | 0.35 | 0.47 | 0.36538 | 5.0392 | 0.66587 | 1.8412 | 0.2433 | 1750 | Governmental | KSC-06-NIRL | Shuttle Landing Facility | 618.2741 | Kennedy Space Center | Not provided | Shuttle Landing Facility - missing from model | Runoff is captured and treated before discharging to the lagoon. | Wet Detention Pond | Completed | Prior to 2013 | 2.566 | 1.005 | A | 618 | Not provided | Not provided | Not provided | Not provided | N/A | Structural | 2013 | North Indian River Lagoon | Not provided | Not provided | Efficiency Formula and TA | yes | 266.043 | 1478.6561
29511 | Natural Lands | North IRL | A | IR1-5 | 0.35 | 0.47 | 0.24763 | 5.0392 | 0.66587 | 1.2479 | 0.16489 | 5100 | Streams and waterways | KSC-06-NIRL | Shuttle Landing Facility | 618.2741 | Kennedy Space Center | Not provided | Shuttle Landing Facility - missing from model | Runoff is captured and treated before discharging to the lagoon. | Wet Detention Pond | Completed | Prior to 2013 | 2.566 | 1.005 | A | 618 | Not provided | Not provided | Not provided | Not provided | N/A | Structural | 2013 | North Indian River Lagoon | Not provided | Not provided | Efficiency Formula and TA | yes | 153.8274 | 1002.1425
29512 | Kennedy Space Center | North IRL | A | IR1-5 | 0.35 | 0.47 | 0.051868 | 0.36697 | 0.047158 | 0.019034 | 0.002446 | 1750 | Governmental | KSC-06-NIRL | Shuttle Landing Facility | 618.2741 | Kennedy Space Center | Not provided | Shuttle Landing Facility - missing from model | Runoff is captured and treated before discharging to the lagoon. | Wet Detention Pond | Completed | Prior to 2013 | 2.566 | 1.005 | A | 618 | Not provided | Not provided | Not provided | Not provided | N/A | Structural | 2013 | North Indian River Lagoon | Not provided | Not provided | Efficiency Formula and TA | yes | 72.7543 | 209.9027
29513 | Natural Lands | North IRL | A | IR1-5 | 0.35 | 0.47 | 0.5659 | 0.36697 | 0.047158 | 0.20767 | 0.026687 | 5100 | Streams and waterways | KSC-06-NIRL | Shuttle Landing Facility | 618.2741 | Kennedy Space Center | Not provided | Shuttle Landing Facility - missing from model | Runoff is captured and treated before discharging to the lagoon. | Wet Detention Pond | Completed | Prior to 2013 | 2.566 | 1.005 | A | 618 | Not provided | Not provided | Not provided | Not provided | N/A | Structural | 2013 | North Indian River Lagoon | Not provided | Not provided | Efficiency Formula and TA | yes | 188.4596 | 2290.0973
29514 | Kennedy Space Center | North IRL | A | IR1-5 | 0.35 | 0.47 | 0.5298 | 7.9562 | 1.0539 | 4.2152 | 0.55837 | 1750 | Governmental | KSC-06-NIRL | Shuttle Landing Facility | 618.2741 | Kennedy Space Center | Not provided | Shuttle Landing Facility - missing from model | Runoff is captured and treated before discharging to the lagoon. | Wet Detention Pond | Completed | Prior to 2013 | 2.566 | 1.005 | A | 618 | Not provided | Not provided | Not provided | Not provided | N/A | Structural | 2013 | North Indian River Lagoon | Not provided | Not provided | Efficiency Formula and TA | yes | 184.9104 | 2144.0415
29515 | Natural Lands | North IRL | A | IR1-5 | 0.35 | 0.47 | 0.087959 | 7.9562 | 1.0539 | 0.69982 | 0.092703 | 5100 | Streams and waterways | KSC-06-NIRL | Shuttle Landing Facility | 618.2741 | Kennedy Space Center | Not provided | Shuttle Landing Facility - missing from model | Runoff is captured and treated before discharging to the lagoon. | Wet Detention Pond | Completed | Prior to 2013 | 2.566 | 1.005 | A | 618 | Not provided | Not provided | Not provided | Not provided | N/A | Structural | 2013 | North Indian River Lagoon | Not provided | Not provided | Efficiency Formula and TA | yes | 94.3584 | 355.9585
29516 | Kennedy Space Center | North IRL | A | IR1-5 | 0.35 | 0.47 | 0.31876 | 4.8036 | 0.62664 | 1.5312 | 0.19974 | 1750 | Governmental | KSC-06-NIRL | Shuttle Landing Facility | 618.2741 | Kennedy Space Center | Not provided | Shuttle Landing Facility - missing from model | Runoff is captured and treated before discharging to the lagoon. | Wet Detention Pond | Completed | Prior to 2013 | 2.566 | 1.005 | A | 618 | Not provided | Not provided | Not provided | Not provided | N/A | Structural | 2013 | North Indian River Lagoon | Not provided | Not provided | Efficiency Formula and TA | yes | 175.3052 | 1289.9609
29517 | Natural Lands | North IRL | A | IR1-5 | 0.35 | 0.47 | 0.29901 | 4.8036 | 0.62664 | 1.4363 | 0.18737 | 5100 | Streams and waterways | KSC-06-NIRL | Shuttle Landing Facility | 618.2741 | Kennedy Space Center | Not provided | Shuttle Landing Facility - missing from model | Runoff is captured and treated before discharging to the lagoon. | Wet Detention Pond | Completed | Prior to 2013 | 2.566 | 1.005 | A | 618 | Not provided | Not provided | Not provided | Not provided | N/A | Structural | 2013 | North Indian River Lagoon | Not provided | Not provided | Efficiency Formula and TA | yes | 155.3251 | 1210.0391
29518 | Kennedy Space Center | North IRL | A | IR1-5 | 0.35 | 0.47 | 0.4194 | 6.1496 | 0.81479 | 2.5791 | 0.34172 | 1750 | Governmental | KSC-06-NIRL | Shuttle Landing Facility | 618.2741 | Kennedy Space Center | Not provided | Shuttle Landing Facility - missing from model | Runoff is captured and treated before discharging to the lagoon. | Wet Detention Pond | Completed | Prior to 2013 | 2.566 | 1.005 | A | 618 | Not provided | Not provided | Not provided | Not provided | N/A | Structural | 2013 | North Indian River Lagoon | Not provided | Not provided | Efficiency Formula and TA | yes | 232.4864 | 1697.2461
29519 | Natural Lands | North IRL | A | IR1-5 | 0.35 | 0.47 | 0.19836 | 6.1496 | 0.81479 | 1.2199 | 0.16163 | 5100 | Streams and waterways | KSC-06-NIRL | Shuttle Landing Facility | 618.2741 | Kennedy Space Center | Not provided | Shuttle Landing Facility - missing from model | Runoff is captured and treated before discharging to the lagoon. | Wet Detention Pond | Completed | Prior to 2013 | 2.566 | 1.005 | A | 618 | Not provided | Not provided | Not provided | Not provided | N/A | Structural | 2013 | North Indian River Lagoon | Not provided | Not provided | Efficiency Formula and TA | yes | 136.9822 | 802.7539
29520 | Kennedy Space Center | North IRL | A | IR1-5 | 0.35 | 0.47 | 0.40141 | 6.7611 | 0.85575 | 2.714 | 0.34351 | 1750 | Governmental | KSC-06-NIRL | Shuttle Landing Facility | 618.2741 | Kennedy Space Center | Not provided | Shuttle Landing Facility - missing from model | Runoff is captured and treated before discharging to the lagoon. | Wet Detention Pond | Completed | Prior to 2013 | 2.566 | 1.005 | A | 618 | Not provided | Not provided | Not provided | Not provided | N/A | Structural | 2013 | North Indian River Lagoon | Not provided | Not provided | Efficiency Formula and TA | yes | 171.3963 | 1624.4565
29521 | Natural Lands | North IRL | A | IR1-5 | 0.35 | 0.47 | 0.11602 | 6.7611 | 0.85575 | 0.7844 | 0.099281 | 3200 | Shrub and Brushland | KSC-06-NIRL | Shuttle Landing Facility | 618.2741 | Kennedy Space Center | Not provided | Shuttle Landing Facility - missing from model | Runoff is captured and treated before discharging to the lagoon. | Wet Detention Pond | Completed | Prior to 2013 | 2.566 | 1.005 | A | 618 | Not provided | Not provided | Not provided | Not provided | N/A | Structural | 2013 | North Indian River Lagoon | Not provided | Not provided | Efficiency Formula and TA | yes | 100.887 | 469.5038
29522 | Natural Lands | North IRL | A | IR1-5 | 0.35 | 0.47 | 0.0052976 | 6.7611 | 0.85575 | 0.035818 | 0.0045334 | 5100 | Streams and waterways | KSC-06-NIRL | Shuttle Landing Facility | 618.2741 | Kennedy Space Center | Not provided | Shuttle Landing Facility - missing from model | Runoff is captured and treated before discharging to the lagoon. | Wet Detention Pond | Completed | Prior to 2013 | 2.566 | 1.005 | A | 618 | Not provided | Not provided | Not provided | Not provided | N/A | Structural | 2013 | North Indian River Lagoon | Not provided | Not provided | Efficiency Formula and TA | yes | 26.9574 | 21.4387
29523 | Natural Lands | North IRL | A | IR1-5 | 0.35 | 0.47 | 0.094093 | 6.7611 | 0.85575 | 0.63617 | 0.08052 | 6170 | Mixed wetland hardwoods | KSC-06-NIRL | Shuttle Landing Facility | 618.2741 | Kennedy Space Center | Not provided | Shuttle Landing Facility - missing from model | Runoff is captured and treated before discharging to the lagoon. | Wet Detention Pond | Completed | Prior to 2013 | 2.566 | 1.005 | A | 618 | Not provided | Not provided | Not provided | Not provided | N/A | Structural | 2013 | North Indian River Lagoon | Not provided | Not provided | Efficiency Formula and TA | yes | 80.5232 | 380.7815
29524 | Kennedy Space Center | North IRL | A | IR1-5 | 0.35 | 0.47 | 0.040764 | 8.3782 | 1.0507 | 0.34153 | 0.04283 | 1750 | Governmental | KSC-06-NIRL | Shuttle Landing Facility | 618.2741 | Kennedy Space Center | Not provided | Shuttle Landing Facility - missing from model | Runoff is captured and treated before discharging to the lagoon. | Wet Detention Pond | Completed | Prior to 2013 | 2.566 | 1.005 | A | 618 | Not provided | Not provided | Not provided | Not provided | N/A | Structural | 2013 | North Indian River Lagoon | Not provided | Not provided | Efficiency Formula and TA | yes | 69.9019 | 164.968
29525 | Kennedy Space Center | North IRL | A | IR1-5 | 0.35 | 0.47 | 0.023375 | 6.1435 | 0.59422 | 0.14361 | 0.01389 | 1750 | Governmental | KSC-06-NIRL | Shuttle Landing Facility | 618.2741 | Kennedy Space Center | Not provided | Shuttle Landing Facility - missing from model | Runoff is captured and treated before discharging to the lagoon. | Wet Detention Pond | Completed | Prior to 2013 | 2.566 | 1.005 | A | 618 | Not provided | Not provided | Not provided | Not provided | N/A | Structural | 2013 | North Indian River Lagoon | Not provided | Not provided | Efficiency Formula and TA | yes | 48.2457 | 94.5971
29526 | Natural Lands | North IRL | A | IR1-5 | 0.35 | 0.47 | 0.016511 | 6.1435 | 0.59422 | 0.10143 | 0.0098111 | 6170 | Mixed wetland hardwoods | KSC-06-NIRL | Shuttle Landing Facility | 618.2741 | Kennedy Space Center | Not provided | Shuttle Landing Facility - missing from model | Runoff is captured and treated before discharging to the lagoon. | Wet Detention Pond | Completed | Prior to 2013 | 2.566 | 1.005 | A | 618 | Not provided | Not provided | Not provided | Not provided | N/A | Structural | 2013 | North Indian River Lagoon | Not provided | Not provided | Efficiency Formula and TA | yes | 107.5175 | 66.8171
29527 | Kennedy Space Center | North IRL | A | IR1-5 | 0.35 | 0.47 | 0.39125 | 4.7567 | 0.62923 | 1.8611 | 0.24619 | 1750 | Governmental | KSC-06-NIRL | Shuttle Landing Facility | 618.2741 | Kennedy Space Center | Not provided | Shuttle Landing Facility - missing from model | Runoff is captured and treated before discharging to the lagoon. | Wet Detention Pond | Completed | Prior to 2013 | 2.566 | 1.005 | A | 618 | Not provided | Not provided | Not provided | Not provided | N/A | Structural | 2013 | North Indian River Lagoon | Not provided | Not provided | Efficiency Formula and TA | yes | 172.1877 | 1583.3487
29528 | Natural Lands | North IRL | A | IR1-5 | 0.35 | 0.47 | 0.22651 | 4.7567 | 0.62923 | 1.0774 | 0.14253 | 5100 | Streams and waterways | KSC-06-NIRL | Shuttle Landing Facility | 618.2741 | Kennedy Space Center | Not provided | Shuttle Landing Facility - missing from model | Runoff is captured and treated before discharging to the lagoon. | Wet Detention Pond | Completed | Prior to 2013 | 2.566 | 1.005 | A | 618 | Not provided | Not provided | Not provided | Not provided | N/A | Structural | 2013 | North Indian River Lagoon | Not provided | Not provided | Efficiency Formula and TA | yes | 145.5198 | 916.6513
29529 | Natural Lands | North IRL | A | IR1-5 | 0.35 | 0.47 | 0.61776 | 0 | 0 | 0 | 0 | 5100 | Streams and waterways | KSC-06-NIRL | Shuttle Landing Facility | 618.2741 | Kennedy Space Center | Not provided | Shuttle Landing Facility - missing from model | Runoff is captured and treated before discharging to the lagoon. | Wet Detention Pond | Completed | Prior to 2013 | 2.566 | 1.005 | A | 618 | Not provided | Not provided | Not provided | Not provided | N/A | Structural | 2013 | North Indian River Lagoon | Not provided | Not provided | Efficiency Formula and TA | yes | 200 | 2500
29530 | Kennedy Space Center | North IRL | A | IR1-5 | 0.35 | 0.47 | 0.61776 | 8.094 | 1.073 | 5.0002 | 0.66284 | 1750 | Governmental | KSC-06-NIRL | Shuttle Landing Facility | 618.2741 | Kennedy Space Center | Not provided | Shuttle Landing Facility - missing from model | Runoff is captured and treated before discharging to the lagoon. | Wet Detention Pond | Completed | Prior to 2013 | 2.566 | 1.005 | A | 618 | Not provided | Not provided | Not provided | Not provided | N/A | Structural | 2013 | North Indian River Lagoon | Not provided | Not provided | Efficiency Formula and TA | yes | 200 | 2500
29531 | Kennedy Space Center | North IRL | A | IR1-5 | 0.35 | 0.47 | 0.61776 | 9.1347 | 1.1967 | 5.6431 | 0.7393 | 1750 | Governmental | KSC-06-NIRL | Shuttle Landing Facility | 618.2741 | Kennedy Space Center | Not provided | Shuttle Landing Facility - missing from model | Runoff is captured and treated before discharging to the lagoon. | Wet Detention Pond | Completed | Prior to 2013 | 2.566 | 1.005 | A | 618 | Not provided | Not provided | Not provided | Not provided | N/A | Structural | 2013 | North Indian River Lagoon | Not provided | Not provided | Efficiency Formula and TA | yes | 200 | 2500
29532 | Kennedy Space Center | North IRL | A | IR1-5 | 0.35 | 0.47 | 0.035282 | 5.508 | 0.61275 | 0.19433 | 0.021619 | 1750 | Governmental | KSC-06-NIRL | Shuttle Landing Facility | 618.2741 | Kennedy Space Center | Not provided | Shuttle Landing Facility - missing from model | Runoff is captured and treated before discharging to the lagoon. | Wet Detention Pond | Completed | Prior to 2013 | 2.566 | 1.005 | A | 618 | Not provided | Not provided | Not provided | Not provided | N/A | Structural | 2013 | North Indian River Lagoon | Not provided | Not provided | Efficiency Formula and TA | yes | 60.194 | 142.783
29533 | Kennedy Space Center | North IRL | A | IR1-5 | 0.35 | 0.47 | 0.61776 | 7.7628 | 1.0287 | 4.7956 | 0.63549 | 1750 | Governmental | KSC-06-NIRL | Shuttle Landing Facility | 618.2741 | Kennedy Space Center | Not provided | Shuttle Landing Facility - missing from model | Runoff is captured and treated before discharging to the lagoon. | Wet Detention Pond | Completed | Prior to 2013 | 2.566 | 1.005 | A | 618 | Not provided | Not provided | Not provided | Not provided | N/A | Structural | 2013 | North Indian River Lagoon | Not provided | Not provided | Efficiency Formula and TA | yes | 200 | 2500
29534 | Kennedy Space Center | North IRL | A | IR1-5 | 0.35 | 0.47 | 0.61776 | 8.6272 | 1.1436 | 5.3296 | 0.70649 | 1750 | Governmental | KSC-06-NIRL | Shuttle Landing Facility | 618.2741 | Kennedy Space Center | Not provided | Shuttle Landing Facility - missing from model | Runoff is captured and treated before discharging to the lagoon. | Wet Detention Pond | Completed | Prior to 2013 | 2.566 | 1.005 | A | 618 | Not provided | Not provided | Not provided | Not provided | N/A | Structural | 2013 | North Indian River Lagoon | Not provided | Not provided | Efficiency Formula and TA | yes | 200 | 2500
29535 | Kennedy Space Center | North IRL | A | IR1-5 | 0.35 | 0.47 | 0.026186 | 7.4044 | 0.94591 | 0.19389 | 0.02477 | 1750 | Governmental | KSC-06-NIRL | Shuttle Landing Facility | 618.2741 | Kennedy Space Center | Not provided | Shuttle Landing Facility - missing from model | Runoff is captured and treated before discharging to the lagoon. | Wet Detention Pond | Completed | Prior to 2013 | 2.566 | 1.005 | A | 618 | Not provided | Not provided | Not provided | Not provided | N/A | Structural | 2013 | North Indian River Lagoon | Not provided | Not provided | Efficiency Formula and TA | yes | 52.4374 | 105.9729
29536 | Kennedy Space Center | North IRL | A | IR1-5 | 0.35 | 0.47 | 0.60973 | 8.5088 | 1.128 | 5.1881 | 0.68779 | 1750 | Governmental | KSC-06-NIRL | Shuttle Landing Facility | 618.2741 | Kennedy Space Center | Not provided | Shuttle Landing Facility - missing from model | Runoff is captured and treated before discharging to the lagoon. | Wet Detention Pond | Completed | Prior to 2013 | 2.566 | 1.005 | A | 618 | Not provided | Not provided | Not provided | Not provided | N/A | Structural | 2013 | North Indian River Lagoon | Not provided | Not provided | Efficiency Formula and TA | yes | 195.471 | 2467.4898
29537 | Natural Lands | North IRL | A | IR1-5 | 0.35 | 0.47 | 0.0080335 | 8.5088 | 1.128 | 0.068355 | 0.0090619 | 5100 | Streams and waterways | KSC-06-NIRL | Shuttle Landing Facility | 618.2741 | Kennedy Space Center | Not provided | Shuttle Landing Facility - missing from model | Runoff is captured and treated before discharging to the lagoon. | Wet Detention Pond | Completed | Prior to 2013 | 2.566 | 1.005 | A | 618 | Not provided | Not provided | Not provided | Not provided | N/A | Structural | 2013 | North Indian River Lagoon | Not provided | Not provided | Efficiency Formula and TA | yes | 28.7127 | 32.5102
29538 | Kennedy Space Center | North IRL | A | IR1-5 | 0.35 | 0.47 | 0.096381 | 6.0535 | 0.66956 | 0.58344 | 0.064533 | 1750 | Governmental | KSC-06-NIRL | Shuttle Landing Facility | 618.2741 | Kennedy Space Center | Not provided | Shuttle Landing Facility - missing from model | Runoff is captured and treated before discharging to the lagoon. | Wet Detention Pond | Completed | Prior to 2013 | 2.566 | 1.005 | A | 618 | Not provided | Not provided | Not provided | Not provided | N/A | Structural | 2013 | North Indian River Lagoon | Not provided | Not provided | Efficiency Formula and TA | yes | 91.2118 | 390.0401
29539 | Natural Lands | North IRL | A | IR1-5 | 0.35 | 0.47 | 0.0030154 | 6.0535 | 0.66956 | 0.018254 | 0.002019 | 5100 | Streams and waterways | KSC-06-NIRL | Shuttle Landing Facility | 618.2741 | Kennedy Space Center | Not provided | Shuttle Landing Facility - missing from model | Runoff is captured and treated before discharging to the lagoon. | Wet Detention Pond | Completed | Prior to 2013 | 2.566 | 1.005 | A | 618 | Not provided | Not provided | Not provided | Not provided | N/A | Structural | 2013 | North Indian River Lagoon | Not provided | Not provided | Efficiency Formula and TA | yes | 17.6105 | 12.2029
29540 | Kennedy Space Center | North IRL | A | IR1-5 | 0.35 | 0.47 | 0.61776 | 9.0615 | 1.1921 | 5.5978 | 0.73641 | 1750 | Governmental | KSC-06-NIRL | Shuttle Landing Facility | 618.2741 | Kennedy Space Center | Not provided | Shuttle Landing Facility - missing from model | Runoff is captured and treated before discharging to the lagoon. | Wet Detention Pond | Completed | Prior to 2013 | 2.566 | 1.005 | A | 618 | Not provided | Not provided | Not provided | Not provided | N/A | Structural | 2013 | North Indian River Lagoon | Not provided | Not provided | Efficiency Formula and TA | yes | 200 | 2500
29541 | Kennedy Space Center | North IRL | A | IR1-5 | 0.35 | 0.47 | 0.58788 | 7.325 | 0.96995 | 4.3062 | 0.57021 | 1750 | Governmental | KSC-06-NIRL | Shuttle Landing Facility | 618.2741 | Kennedy Space Center | Not provided | Shuttle Landing Facility - missing from model | Runoff is captured and treated before discharging to the lagoon. | Wet Detention Pond | Completed | Prior to 2013 | 2.566 | 1.005 | A | 618 | Not provided | Not provided | Not provided | Not provided | N/A | Structural | 2013 | North Indian River Lagoon | Not provided | Not provided | Efficiency Formula and TA | yes | 191.2643 | 2379.0514
29542 | Natural Lands | North IRL | A | IR1-5 | 0.35 | 0.47 | 0.029887 | 7.325 | 0.96995 | 0.21892 | 0.028989 | 5100 | Streams and waterways | KSC-06-NIRL | Shuttle Landing Facility | 618.2741 | Kennedy Space Center | Not provided | Shuttle Landing Facility - missing from model | Runoff is captured and treated before discharging to the lagoon. | Wet Detention Pond | Completed | Prior to 2013 | 2.566 | 1.005 | A | 618 | Not provided | Not provided | Not provided | Not provided | N/A | Structural | 2013 | North Indian River Lagoon | Not provided | Not provided | Efficiency Formula and TA | yes | 55.3815 | 120.9486
29543 | Kennedy Space Center | North IRL | A | IR1-5 | 0.35 | 0.47 | 0.0056632 | 0.036658 | 0.0043812 | 0.0002076 | 2.4812e-05 | 1750 | Governmental | KSC-06-NIRL | Shuttle Landing Facility | 618.2741 | Kennedy Space Center | Not provided | Shuttle Landing Facility - missing from model | Runoff is captured and treated before discharging to the lagoon. | Wet Detention Pond | Completed | Prior to 2013 | 2.566 | 1.005 | A | 618 | Not provided | Not provided | Not provided | Not provided | N/A | Structural | 2013 | North Indian River Lagoon | Not provided | Not provided | Efficiency Formula and TA | yes | 25.2395 | 22.9181
29544 | Natural Lands | North IRL | A | IR1-5 | 0.35 | 0.47 | 0.6121 | 0.036658 | 0.0043812 | 0.022439 | 0.0026817 | 5100 | Streams and waterways | KSC-06-NIRL | Shuttle Landing Facility | 618.2741 | Kennedy Space Center | Not provided | Shuttle Landing Facility - missing from model | Runoff is captured and treated before discharging to the lagoon. | Wet Detention Pond | Completed | Prior to 2013 | 2.566 | 1.005 | A | 618 | Not provided | Not provided | Not provided | Not provided | N/A | Structural | 2013 | North Indian River Lagoon | Not provided | Not provided | Efficiency Formula and TA | yes | 195.8311 | 2477.0819
29545 | Kennedy Space Center | North IRL | A | IR1-5 | 0.35 | 0.47 | 0.12393 | 7.4343 | 0.99365 | 0.92133 | 0.12314 | 1750 | Governmental | KSC-06-NIRL | Shuttle Landing Facility | 618.2741 | Kennedy Space Center | Not provided | Shuttle Landing Facility - missing from model | Runoff is captured and treated before discharging to the lagoon. | Wet Detention Pond | Completed | Prior to 2013 | 2.566 | 1.005 | A | 618 | Not provided | Not provided | Not provided | Not provided | N/A | Structural | 2013 | North Indian River Lagoon | Not provided | Not provided | Efficiency Formula and TA | yes | 114.4241 | 501.522
29546 | Kennedy Space Center | North IRL | A | IR1-5 | 0.35 | 0.47 | 0.14636 | 6.482 | 0.68658 | 0.94873 | 0.10049 | 1750 | Governmental | KSC-06-NIRL | Shuttle Landing Facility | 618.2741 | Kennedy Space Center | Not provided | Shuttle Landing Facility - missing from model | Runoff is captured and treated before discharging to the lagoon. | Wet Detention Pond | Completed | Prior to 2013 | 2.566 | 1.005 | A | 618 | Not provided | Not provided | Not provided | Not provided | N/A | Structural | 2013 | North Indian River Lagoon | Not provided | Not provided | Efficiency Formula and TA | yes | 121.0017 | 592.3122
29547 | Natural Lands | North IRL | A | IR1-5 | 0.35 | 0.47 | 0.35164 | 6.482 | 0.68658 | 2.2793 | 0.24143 | 6170 | Mixed wetland hardwoods | KSC-06-NIRL | Shuttle Landing Facility | 618.2741 | Kennedy Space Center | Not provided | Shuttle Landing Facility - missing from model | Runoff is captured and treated before discharging to the lagoon. | Wet Detention Pond | Completed | Prior to 2013 | 2.566 | 1.005 | A | 618 | Not provided | Not provided | Not provided | Not provided | N/A | Structural | 2013 | North Indian River Lagoon | Not provided | Not provided | Efficiency Formula and TA | yes | 161.4844 | 1423.0324
29548 | Kennedy Space Center | North IRL | A | IR1-5 | 0.35 | 0.47 | 0.2241 | 7.6761 | 0.90531 | 1.7202 | 0.20288 | 1750 | Governmental | KSC-06-NIRL | Shuttle Landing Facility | 618.2741 | Kennedy Space Center | Not provided | Shuttle Landing Facility - missing from model | Runoff is captured and treated before discharging to the lagoon. | Wet Detention Pond | Completed | Prior to 2013 | 2.566 | 1.005 | A | 618 | Not provided | Not provided | Not provided | Not provided | N/A | Structural | 2013 | North Indian River Lagoon | Not provided | Not provided | Efficiency Formula and TA | yes | 183.7506 | 906.9026
29549 | Natural Lands | North IRL | A | IR1-5 | 0.35 | 0.47 | 0.020501 | 7.6761 | 0.90531 | 0.15737 | 0.01856 | 5100 | Streams and waterways | KSC-06-NIRL | Shuttle Landing Facility | 618.2741 | Kennedy Space Center | Not provided | Shuttle Landing Facility - missing from model | Runoff is captured and treated before discharging to the lagoon. | Wet Detention Pond | Completed | Prior to 2013 | 2.566 | 1.005 | A | 618 | Not provided | Not provided | Not provided | Not provided | N/A | Structural | 2013 | North Indian River Lagoon | Not provided | Not provided | Efficiency Formula and TA | yes | 45.6346 | 82.9663
29550 | Kennedy Space Center | North IRL | A | IR1-5 | 0.35 | 0.47 | 0.61776 | 9.1414 | 1.1973 | 5.6472 | 0.73967 | 1750 | Governmental | KSC-06-NIRL | Shuttle Landing Facility | 618.2741 | Kennedy Space Center | Not provided | Shuttle Landing Facility - missing from model | Runoff is captured and treated before discharging to the lagoon. | Wet Detention Pond | Completed | Prior to 2013 | 2.566 | 1.005 | A | 618 | Not provided | Not provided | Not provided | Not provided | N/A | Structural | 2013 | North Indian River Lagoon | Not provided | Not provided | Efficiency Formula and TA | yes | 200 | 2500
29551 | Kennedy Space Center | North IRL | A | IR1-5 | 0.35 | 0.47 | 0.25766 | 6.2872 | 0.67965 | 1.6199 | 0.17512 | 1750 | Governmental | KSC-06-NIRL | Shuttle Landing Facility | 618.2741 | Kennedy Space Center | Not provided | Shuttle Landing Facility - missing from model | Runoff is captured and treated before discharging to the lagoon. | Wet Detention Pond | Completed | Prior to 2013 | 2.566 | 1.005 | A | 618 | Not provided | Not provided | Not provided | Not provided | N/A | Structural | 2013 | North Indian River Lagoon | Not provided | Not provided | Efficiency Formula and TA | yes | 149.9157 | 1042.7012
29552 | Natural Lands | North IRL | A | IR1-5 | 0.35 | 0.47 | 0.094544 | 6.2872 | 0.67965 | 0.59442 | 0.064257 | 6460 | Mixed scrub-shrub wetland | KSC-06-NIRL | Shuttle Landing Facility | 618.2741 | Kennedy Space Center | Not provided | Shuttle Landing Facility - missing from model | Runoff is captured and treated before discharging to the lagoon. | Wet Detention Pond | Completed | Prior to 2013 | 2.566 | 1.005 | A | 618 | Not provided | Not provided | Not provided | Not provided | N/A | Structural | 2013 | North Indian River Lagoon | Not provided | Not provided | Efficiency Formula and TA | yes | 130.8839 | 382.6077
29553 | Kennedy Space Center | North IRL | A | IR1-5 | 0.35 | 0.47 | 0.053623 | 6.0759 | 0.66817 | 0.32581 | 0.03583 | 1750 | Governmental | KSC-06-NIRL | Shuttle Landing Facility | 618.2741 | Kennedy Space Center | Not provided | Shuttle Landing Facility - missing from model | Runoff is captured and treated before discharging to the lagoon. | Wet Detention Pond | Completed | Prior to 2013 | 2.566 | 1.005 | A | 618 | Not provided | Not provided | Not provided | Not provided | N/A | Structural | 2013 | North Indian River Lagoon | Not provided | Not provided | Efficiency Formula and TA | yes | 80.4466 | 217.0058
29554 | Agricultural Lands | North IRL | A | IR1-5 | 0.35 | 0.47 | 2.9914e-09 | 6.0759 | 0.66817 | 1.8176e-08 | 1.9988e-09 | 3300 | Mixed Rangeland | KSC-06-NIRL | Shuttle Landing Facility | 618.2741 | Kennedy Space Center | Not provided | Shuttle Landing Facility - missing from model | Runoff is captured and treated before discharging to the lagoon. | Wet Detention Pond | Completed | Prior to 2013 | 2.566 | 1.005 | A | 618 | Not provided | Not provided | Not provided | Not provided | N/A | Structural | 2013 | North Indian River Lagoon | Not provided | Not provided | Efficiency Formula and TA | yes | 0.029028 | 1.2106e-05
29555 | Kennedy Space Center | North IRL | A | IR1-5 | 0.35 | 0.47 | 0.61776 | 8.3629 | 1.1089 | 5.1663 | 0.68504 | 1750 | Governmental | KSC-06-NIRL | Shuttle Landing Facility | 618.2741 | Kennedy Space Center | Not provided | Shuttle Landing Facility - missing from model | Runoff is captured and treated before discharging to the lagoon. | Wet Detention Pond | Completed | Prior to 2013 | 2.566 | 1.005 | A | 618 | Not provided | Not provided | Not provided | Not provided | N/A | Structural | 2013 | North Indian River Lagoon | Not provided | Not provided | Efficiency Formula and TA | yes | 200 | 2500
29556 | Kennedy Space Center | North IRL | A | IR1-5 | 0.35 | 0.47 | 0.37992 | 4.7101 | 0.62137 | 1.7894 | 0.23607 | 1750 | Governmental | KSC-06-NIRL | Shuttle Landing Facility | 618.2741 | Kennedy Space Center | Not provided | Shuttle Landing Facility - missing from model | Runoff is captured and treated before discharging to the lagoon. | Wet Detention Pond | Completed | Prior to 2013 | 2.566 | 1.005 | A | 618 | Not provided | Not provided | Not provided | Not provided | N/A | Structural | 2013 | North Indian River Lagoon | Not provided | Not provided | Efficiency Formula and TA | yes | 265.4212 | 1537.4797
29557 | Natural Lands | North IRL | A | IR1-5 | 0.35 | 0.47 | 0.23784 | 4.7101 | 0.62137 | 1.1203 | 0.14779 | 5100 | Streams and waterways | KSC-06-NIRL | Shuttle Landing Facility | 618.2741 | Kennedy Space Center | Not provided | Shuttle Landing Facility - missing from model | Runoff is captured and treated before discharging to the lagoon. | Wet Detention Pond | Completed | Prior to 2013 | 2.566 | 1.005 | A | 618 | Not provided | Not provided | Not provided | Not provided | N/A | Structural | 2013 | North Indian River Lagoon | Not provided | Not provided | Efficiency Formula and TA | yes | 150.18 | 962.5203
29558 | Kennedy Space Center | North IRL | A | IR1-5 | 0.35 | 0.47 | 0.61776 | 9.4761 | 1.2463 | 5.854 | 0.76994 | 1750 | Governmental | KSC-06-NIRL | Shuttle Landing Facility | 618.2741 | Kennedy Space Center | Not provided | Shuttle Landing Facility - missing from model | Runoff is captured and treated before discharging to the lagoon. | Wet Detention Pond | Completed | Prior to 2013 | 2.566 | 1.005 | A | 618 | Not provided | Not provided | Not provided | Not provided | N/A | Structural | 2013 | North Indian River Lagoon | Not provided | Not provided | Efficiency Formula and TA | yes | 200 | 2500
29559 | Kennedy Space Center | North IRL | A | IR1-5 | 0.35 | 0.47 | 0.00018925 | 0.001069 | 0.00012607 | 2.023e-07 | 2.3859e-08 | 1750 | Governmental | KSC-06-NIRL | Shuttle Landing Facility | 618.2741 | Kennedy Space Center | Not provided | Shuttle Landing Facility - missing from model | Runoff is captured and treated before discharging to the lagoon. | Wet Detention Pond | Completed | Prior to 2013 | 2.566 | 1.005 | A | 618 | Not provided | Not provided | Not provided | Not provided | N/A | Structural | 2013 | North Indian River Lagoon | Not provided | Not provided | Efficiency Formula and TA | yes | 4.4052 | 0.76587
29560 | Natural Lands | North IRL | A | IR1-5 | 0.35 | 0.47 | 0.61757 | 0.001069 | 0.00012607 | 0.00066017 | 7.7857e-05 | 5100 | Streams and waterways | KSC-06-NIRL | Shuttle Landing Facility | 618.2741 | Kennedy Space Center | Not provided | Shuttle Landing Facility - missing from model | Runoff is captured and treated before discharging to the lagoon. | Wet Detention Pond | Completed | Prior to 2013 | 2.566 | 1.005 | A | 618 | Not provided | Not provided | Not provided | Not provided | N/A | Structural | 2013 | North Indian River Lagoon | Not provided | Not provided | Efficiency Formula and TA | yes | 199.3046 | 2499.2341
29561 | Kennedy Space Center | North IRL | A | IR1-5 | 0.35 | 0.47 | 0.50034 | 7.4239 | 0.97205 | 3.7145 | 0.48635 | 1750 | Governmental | KSC-06-NIRL | Shuttle Landing Facility | 618.2741 | Kennedy Space Center | Not provided | Shuttle Landing Facility - missing from model | Runoff is captured and treated before discharging to the lagoon. | Wet Detention Pond | Completed | Prior to 2013 | 2.566 | 1.005 | A | 618 | Not provided | Not provided | Not provided | Not provided | N/A | Structural | 2013 | North Indian River Lagoon | Not provided | Not provided | Efficiency Formula and TA | yes | 188.6937 | 2024.8046
29562 | Natural Lands | North IRL | A | IR1-5 | 0.35 | 0.47 | 0.11742 | 7.4239 | 0.97205 | 0.87174 | 0.11414 | 5100 | Streams and waterways | KSC-06-NIRL | Shuttle Landing Facility | 618.2741 | Kennedy Space Center | Not provided | Shuttle Landing Facility - missing from model | Runoff is captured and treated before discharging to the lagoon. | Wet Detention Pond | Completed | Prior to 2013 | 2.566 | 1.005 | A | 618 | Not provided | Not provided | Not provided | Not provided | N/A | Structural | 2013 | North Indian River Lagoon | Not provided | Not provided | Efficiency Formula and TA | yes | 109.0788 | 475.1954
29563 | Kennedy Space Center | North IRL | A | IR1-5 | 0.35 | 0.47 | 0.60498 | 8.9937 | 1.1919 | 5.441 | 0.7211 | 1750 | Governmental | KSC-06-NIRL | Shuttle Landing Facility | 618.2741 | Kennedy Space Center | Not provided | Shuttle Landing Facility - missing from model | Runoff is captured and treated before discharging to the lagoon. | Wet Detention Pond | Completed | Prior to 2013 | 2.566 | 1.005 | A | 618 | Not provided | Not provided | Not provided | Not provided | N/A | Structural | 2013 | North Indian River Lagoon | Not provided | Not provided | Efficiency Formula and TA | yes | 194.2616 | 2448.2714
29564 | Natural Lands | North IRL | A | IR1-5 | 0.35 | 0.47 | 0.012782 | 8.9937 | 1.1919 | 0.11496 | 0.015236 | 5100 | Streams and waterways | KSC-06-NIRL | Shuttle Landing Facility | 618.2741 | Kennedy Space Center | Not provided | Shuttle Landing Facility - missing from model | Runoff is captured and treated before discharging to the lagoon. | Wet Detention Pond | Completed | Prior to 2013 | 2.566 | 1.005 | A | 618 | Not provided | Not provided | Not provided | Not provided | N/A | Structural | 2013 | North Indian River Lagoon | Not provided | Not provided | Efficiency Formula and TA | yes | 36.0575 | 51.7286
29565 | Kennedy Space Center | North IRL | A | IR1-5 | 0.35 | 0.47 | 0.61776 | 8.2029 | 1.0705 | 5.0675 | 0.6613 | 1750 | Governmental | KSC-06-NIRL | Shuttle Landing Facility | 618.2741 | Kennedy Space Center | Not provided | Shuttle Landing Facility - missing from model | Runoff is captured and treated before discharging to the lagoon. | Wet Detention Pond | Completed | Prior to 2013 | 2.566 | 1.005 | A | 618 | Not provided | Not provided | Not provided | Not provided | N/A | Structural | 2013 | North Indian River Lagoon | Not provided | Not provided | Efficiency Formula and TA | yes | 200 | 2500
29566 | Kennedy Space Center | North IRL | A | IR1-5 | 0.35 | 0.47 | 0.61776 | 8.0584 | 1.0682 | 4.9782 | 0.65992 | 1750 | Governmental | KSC-06-NIRL | Shuttle Landing Facility | 618.2741 | Kennedy Space Center | Not provided | Shuttle Landing Facility - missing from model | Runoff is captured and treated before discharging to the lagoon. | Wet Detention Pond | Completed | Prior to 2013 | 2.566 | 1.005 | A | 618 | Not provided | Not provided | Not provided | Not provided | N/A | Structural | 2013 | North Indian River Lagoon | Not provided | Not provided | Efficiency Formula and TA | yes | 200 | 2500
29567 | Natural Lands | North IRL | A | IR1-5 | 0.35 | 0.47 | 0.61776 | 0 | 0 | 0 | 0 | 5100 | Streams and waterways | KSC-06-NIRL | Shuttle Landing Facility | 618.2741 | Kennedy Space Center | Not provided | Shuttle Landing Facility - missing from model | Runoff is captured and treated before discharging to the lagoon. | Wet Detention Pond | Completed | Prior to 2013 | 2.566 | 1.005 | A | 618 | Not provided | Not provided | Not provided | Not provided | N/A | Structural | 2013 | North Indian River Lagoon | Not provided | Not provided | Efficiency Formula and TA | yes | 200 | 2500
29568 | Kennedy Space Center | North IRL | A | IR1-5 | 0.35 | 0.47 | 0.61776 | 8.6752 | 1.1498 | 5.3592 | 0.71032 | 1750 | Governmental | KSC-06-NIRL | Shuttle Landing Facility | 618.2741 | Kennedy Space Center | Not provided | Shuttle Landing Facility - missing from model | Runoff is captured and treated before discharging to the lagoon. | Wet Detention Pond | Completed | Prior to 2013 | 2.566 | 1.005 | A | 618 | Not provided | Not provided | Not provided | Not provided | N/A | Structural | 2013 | North Indian River Lagoon | Not provided | Not provided | Efficiency Formula and TA | yes | 200 | 2500
29569 | Kennedy Space Center | North IRL | A | IR1-5 | 0.35 | 0.47 | 0.61776 | 9.1447 | 1.196 | 5.6493 | 0.73884 | 1750 | Governmental | KSC-06-NIRL | Shuttle Landing Facility | 618.2741 | Kennedy Space Center | Not provided | Shuttle Landing Facility - missing from model | Runoff is captured and treated before discharging to the lagoon. | Wet Detention Pond | Completed | Prior to 2013 | 2.566 | 1.005 | A | 618 | Not provided | Not provided | Not provided | Not provided | N/A | Structural | 2013 | North Indian River Lagoon | Not provided | Not provided | Efficiency Formula and TA | yes | 200 | 2500
29570 | Kennedy Space Center | North IRL | A | IR1-5 | 0.35 | 0.47 | 0.33884 | 4.8581 | 0.62882 | 1.6461 | 0.21307 | 1750 | Governmental | KSC-06-NIRL | Shuttle Landing Facility | 618.2741 | Kennedy Space Center | Not provided | Shuttle Landing Facility - missing from model | Runoff is captured and treated before discharging to the lagoon. | Wet Detention Pond | Completed | Prior to 2013 | 2.566 | 1.005 | A | 618 | Not provided | Not provided | Not provided | Not provided | N/A | Structural | 2013 | North Indian River Lagoon | Not provided | Not provided | Efficiency Formula and TA | yes | 149.9853 | 1371.2496
29571 | Natural Lands | North IRL | A | IR1-5 | 0.35 | 0.47 | 0.27892 | 4.8581 | 0.62882 | 1.355 | 0.17539 | 5100 | Streams and waterways | KSC-06-NIRL | Shuttle Landing Facility | 618.2741 | Kennedy Space Center | Not provided | Shuttle Landing Facility - missing from model | Runoff is captured and treated before discharging to the lagoon. | Wet Detention Pond | Completed | Prior to 2013 | 2.566 | 1.005 | A | 618 | Not provided | Not provided | Not provided | Not provided | N/A | Structural | 2013 | North Indian River Lagoon | Not provided | Not provided | Efficiency Formula and TA | yes | 161.3277 | 1128.7504
29572 | Natural Lands | North IRL | A | IR1-5 | 0.35 | 0.47 | 0.61776 | 0 | 0 | 0 | 0 | 5100 | Streams and waterways | KSC-06-NIRL | Shuttle Landing Facility | 618.2741 | Kennedy Space Center | Not provided | Shuttle Landing Facility - missing from model | Runoff is captured and treated before discharging to the lagoon. | Wet Detention Pond | Completed | Prior to 2013 | 2.566 | 1.005 | A | 618 | Not provided | Not provided | Not provided | Not provided | N/A | Structural | 2013 | North Indian River Lagoon | Not provided | Not provided | Efficiency Formula and TA | yes | 200 | 2500
29573 | Kennedy Space Center | North IRL | A | IR1-5 | 0.35 | 0.47 | 0.61776 | 8.6154 | 1.1426 | 5.3223 | 0.70585 | 1750 | Governmental | KSC-06-NIRL | Shuttle Landing Facility | 618.2741 | Kennedy Space Center | Not provided | Shuttle Landing Facility - missing from model | Runoff is captured and treated before discharging to the lagoon. | Wet Detention Pond | Completed | Prior to 2013 | 2.566 | 1.005 | A | 618 | Not provided | Not provided | Not provided | Not provided | N/A | Structural | 2013 | North Indian River Lagoon | Not provided | Not provided | Efficiency Formula and TA | yes | 200 | 2500
29574 | Kennedy Space Center | North IRL | A | IR1-5 | 0.35 | 0.47 | 0.081638 | 6.6662 | 0.85261 | 0.54422 | 0.069606 | 1750 | Governmental | KSC-06-NIRL | Shuttle Landing Facility | 618.2741 | Kennedy Space Center | Not provided | Shuttle Landing Facility - missing from model | Runoff is captured and treated before discharging to the lagoon. | Wet Detention Pond | Completed | Prior to 2013 | 2.566 | 1.005 | A | 618 | Not provided | Not provided | Not provided | Not provided | N/A | Structural | 2013 | North Indian River Lagoon | Not provided | Not provided | Efficiency Formula and TA | yes | 91.6352 | 330.3785
29575 | Natural Lands | North IRL | A | IR1-5 | 0.35 | 0.47 | 0.03842 | 3.2473 | 0.30089 | 0.12476 | 0.01156 | 3200 | Shrub and Brushland | KSC-06-NIRL | Shuttle Landing Facility | 618.2741 | Kennedy Space Center | Not provided | Shuttle Landing Facility - missing from model | Runoff is captured and treated before discharging to the lagoon. | Wet Detention Pond | Completed | Prior to 2013 | 2.566 | 1.005 | A | 618 | Not provided | Not provided | Not provided | Not provided | N/A | Structural | 2013 | North Indian River Lagoon | Not provided | Not provided | Efficiency Formula and TA | yes | 69.5666 | 155.4794
29576 | Natural Lands | North IRL | A | IR1-5 | 0.35 | 0.47 | 0.56188 | 3.2473 | 0.30089 | 1.8246 | 0.16906 | 4340 | Hardwood Conifer Mixed | KSC-06-NIRL | Shuttle Landing Facility | 618.2741 | Kennedy Space Center | Not provided | Shuttle Landing Facility - missing from model | Runoff is captured and treated before discharging to the lagoon. | Wet Detention Pond | Completed | Prior to 2013 | 2.566 | 1.005 | A | 618 | Not provided | Not provided | Not provided | Not provided | N/A | Structural | 2013 | North Indian River Lagoon | Not provided | Not provided | Efficiency Formula and TA | yes | 189.5453 | 2273.8532
29577 | Natural Lands | North IRL | A | IR1-5 | 0.35 | 0.47 | 0.017462 | 3.2473 | 0.30089 | 0.056706 | 0.0052542 | 6410 | Freshwater marshes | KSC-06-NIRL | Shuttle Landing Facility | 618.2741 | Kennedy Space Center | Not provided | Shuttle Landing Facility - missing from model | Runoff is captured and treated before discharging to the lagoon. | Wet Detention Pond | Completed | Prior to 2013 | 2.566 | 1.005 | A | 618 | Not provided | Not provided | Not provided | Not provided | N/A | Structural | 2013 | North Indian River Lagoon | Not provided | Not provided | Efficiency Formula and TA | yes | 78.412 | 70.6674
29578 | Kennedy Space Center | North IRL | A | IR1-5 | 0.35 | 0.47 | 0.60281 | 8.2777 | 1.0726 | 4.9899 | 0.64656 | 1750 | Governmental | KSC-06-NIRL | Shuttle Landing Facility | 618.2741 | Kennedy Space Center | Not provided | Shuttle Landing Facility - missing from model | Runoff is captured and treated before discharging to the lagoon. | Wet Detention Pond | Completed | Prior to 2013 | 2.566 | 1.005 | A | 618 | Not provided | Not provided | Not provided | Not provided | N/A | Structural | 2013 | North Indian River Lagoon | Not provided | Not provided | Efficiency Formula and TA | yes | 193.7999 | 2439.4919
29579 | Natural Lands | North IRL | A | IR1-5 | 0.35 | 0.47 | 0.014952 | 8.2777 | 1.0726 | 0.12377 | 0.016037 | 5100 | Streams and waterways | KSC-06-NIRL | Shuttle Landing Facility | 618.2741 | Kennedy Space Center | Not provided | Shuttle Landing Facility - missing from model | Runoff is captured and treated before discharging to the lagoon. | Wet Detention Pond | Completed | Prior to 2013 | 2.566 | 1.005 | A | 618 | Not provided | Not provided | Not provided | Not provided | N/A | Structural | 2013 | North Indian River Lagoon | Not provided | Not provided | Efficiency Formula and TA | yes | 39.0372 | 60.5081
29580 | Natural Lands | North IRL | A | IR1-5 | 0.35 | 0.47 | 0.61776 | 0 | 0 | 0 | 0 | 5100 | Streams and waterways | KSC-06-NIRL | Shuttle Landing Facility | 618.2741 | Kennedy Space Center | Not provided | Shuttle Landing Facility - missing from model | Runoff is captured and treated before discharging to the lagoon. | Wet Detention Pond | Completed | Prior to 2013 | 2.566 | 1.005 | A | 618 | Not provided | Not provided | Not provided | Not provided | N/A | Structural | 2013 | North Indian River Lagoon | Not provided | Not provided | Efficiency Formula and TA | yes | 200 | 2500
29581 | Kennedy Space Center | North IRL | A | IR1-5 | 0.35 | 0.47 | 0.61776 | 8.0978 | 1.0627 | 5.0025 | 0.6565 | 1750 | Governmental | KSC-06-NIRL | Shuttle Landing Facility | 618.2741 | Kennedy Space Center | Not provided | Shuttle Landing Facility - missing from model | Runoff is captured and treated before discharging to the lagoon. | Wet Detention Pond | Completed | Prior to 2013 | 2.566 | 1.005 | A | 618 | Not provided | Not provided | Not provided | Not provided | N/A | Structural | 2013 | North Indian River Lagoon | Not provided | Not provided | Efficiency Formula and TA | yes | 200 | 2500
29582 | Kennedy Space Center | North IRL | A | IR1-5 | 0.35 | 0.47 | 0.61776 | 8.0318 | 1.062 | 4.9618 | 0.65604 | 1750 | Governmental | KSC-06-NIRL | Shuttle Landing Facility | 618.2741 | Kennedy Space Center | Not provided | Shuttle Landing Facility - missing from model | Runoff is captured and treated before discharging to the lagoon. | Wet Detention Pond | Completed | Prior to 2013 | 2.566 | 1.005 | A | 618 | Not provided | Not provided | Not provided | Not provided | N/A | Structural | 2013 | North Indian River Lagoon | Not provided | Not provided | Efficiency Formula and TA | yes | 200 | 2500
29583 | Kennedy Space Center | North IRL | A | IR1-5 | 0.35 | 0.47 | 0.068629 | 7.1695 | 0.83577 | 0.49204 | 0.057358 | 1750 | Governmental | KSC-06-NIRL | Shuttle Landing Facility | 618.2741 | Kennedy Space Center | Not provided | Shuttle Landing Facility - missing from model | Runoff is captured and treated before discharging to the lagoon. | Wet Detention Pond | Completed | Prior to 2013 | 2.566 | 1.005 | A | 618 | Not provided | Not provided | Not provided | Not provided | N/A | Structural | 2013 | North Indian River Lagoon | Not provided | Not provided | Efficiency Formula and TA | yes | 85.1388 | 277.7316
29584 | Kennedy Space Center | North IRL | A | IR1-5 | 0.35 | 0.47 | 0.58081 | 7.5378 | 1.006 | 4.378 | 0.58429 | 1750 | Governmental | KSC-06-NIRL | Shuttle Landing Facility | 618.2741 | Kennedy Space Center | Not provided | Shuttle Landing Facility - missing from model | Runoff is captured and treated before discharging to the lagoon. | Wet Detention Pond | Completed | Prior to 2013 | 2.566 | 1.005 | A | 618 | Not provided | Not provided | Not provided | Not provided | N/A | Structural | 2013 | North Indian River Lagoon | Not provided | Not provided | Efficiency Formula and TA | yes | 190.2713 | 2350.4413
29585 | Natural Lands | North IRL | A | IR1-5 | 0.35 | 0.47 | 0.036957 | 7.5378 | 1.006 | 0.27857 | 0.037178 | 5100 | Streams and waterways | KSC-06-NIRL | Shuttle Landing Facility | 618.2741 | Kennedy Space Center | Not provided | Shuttle Landing Facility - missing from model | Runoff is captured and treated before discharging to the lagoon. | Wet Detention Pond | Completed | Prior to 2013 | 2.566 | 1.005 | A | 618 | Not provided | Not provided | Not provided | Not provided | N/A | Structural | 2013 | North Indian River Lagoon | Not provided | Not provided | Efficiency Formula and TA | yes | 61.4919 | 149.5587
29586 | Kennedy Space Center | North IRL | A | IR1-5 | 0.35 | 0.47 | 0.025472 | 5.9668 | 0.57215 | 0.15198 | 0.014574 | 1750 | Governmental | KSC-06-NIRL | Shuttle Landing Facility | 618.2741 | Kennedy Space Center | Not provided | Shuttle Landing Facility - missing from model | Runoff is captured and treated before discharging to the lagoon. | Wet Detention Pond | Completed | Prior to 2013 | 2.566 | 1.005 | A | 618 | Not provided | Not provided | Not provided | Not provided | N/A | Structural | 2013 | North Indian River Lagoon | Not provided | Not provided | Efficiency Formula and TA | yes | 50.4785 | 103.0808
29587 | Natural Lands | North IRL | A | IR1-5 | 0.35 | 0.47 | 0.040339 | 5.9668 | 0.57215 | 0.2407 | 0.02308 | 6170 | Mixed wetland hardwoods | KSC-06-NIRL | Shuttle Landing Facility | 618.2741 | Kennedy Space Center | Not provided | Shuttle Landing Facility - missing from model | Runoff is captured and treated before discharging to the lagoon. | Wet Detention Pond | Completed | Prior to 2013 | 2.566 | 1.005 | A | 618 | Not provided | Not provided | Not provided | Not provided | N/A | Structural | 2013 | North Indian River Lagoon | Not provided | Not provided | Efficiency Formula and TA | yes | 109.9251 | 163.2478
29588 | Kennedy Space Center | North IRL | A | IR1-5 | 0.35 | 0.47 | 0.215 | 2.6164 | 0.3451 | 0.56254 | 0.074198 | 1750 | Governmental | KSC-06-NIRL | Shuttle Landing Facility | 618.2741 | Kennedy Space Center | Not provided | Shuttle Landing Facility - missing from model | Runoff is captured and treated before discharging to the lagoon. | Wet Detention Pond | Completed | Prior to 2013 | 2.566 | 1.005 | A | 618 | Not provided | Not provided | Not provided | Not provided | N/A | Structural | 2013 | North Indian River Lagoon | Not provided | Not provided | Efficiency Formula and TA | yes | 140.7502 | 870.089
29589 | Natural Lands | North IRL | A | IR1-5 | 0.35 | 0.47 | 0.39826 | 2.6164 | 0.3451 | 1.042 | 0.13744 | 5100 | Streams and waterways | KSC-06-NIRL | Shuttle Landing Facility | 618.2741 | Kennedy Space Center | Not provided | Shuttle Landing Facility - missing from model | Runoff is captured and treated before discharging to the lagoon. | Wet Detention Pond | Completed | Prior to 2013 | 2.566 | 1.005 | A | 618 | Not provided | Not provided | Not provided | Not provided | N/A | Structural | 2013 | North Indian River Lagoon | Not provided | Not provided | Efficiency Formula and TA | yes | 173.031 | 1611.6884
29590 | Natural Lands | North IRL | A | IR1-5 | 0.35 | 0.47 | 0.00060588 | 5.9446 | 0.55864 | 0.0036018 | 0.00033847 | 6170 | Mixed wetland hardwoods | KSC-06-NIRL | Shuttle Landing Facility | 618.2741 | Kennedy Space Center | Not provided | Shuttle Landing Facility - missing from model | Runoff is captured and treated before discharging to the lagoon. | Wet Detention Pond | Completed | Prior to 2013 | 2.566 | 1.005 | A | 618 | Not provided | Not provided | Not provided | Not provided | N/A | Structural | 2013 | North Indian River Lagoon | Not provided | Not provided | Efficiency Formula and TA | yes | 19.1832 | 2.4519
29591 | Kennedy Space Center | North IRL | A | IR1-5 | 0.35 | 0.47 | 0.61776 | 7.7058 | 1.0209 | 4.7603 | 0.63066 | 1750 | Governmental | KSC-06-NIRL | Shuttle Landing Facility | 618.2741 | Kennedy Space Center | Not provided | Shuttle Landing Facility - missing from model | Runoff is captured and treated before discharging to the lagoon. | Wet Detention Pond | Completed | Prior to 2013 | 2.566 | 1.005 | A | 618 | Not provided | Not provided | Not provided | Not provided | N/A | Structural | 2013 | North Indian River Lagoon | Not provided | Not provided | Efficiency Formula and TA | yes | 200 | 2500
29592 | Kennedy Space Center | North IRL | A | IR1-5 | 0.35 | 0.47 | 0.22631 | 3.4061 | 0.44442 | 0.77084 | 0.10058 | 1750 | Governmental | KSC-06-NIRL | Shuttle Landing Facility | 618.2741 | Kennedy Space Center | Not provided | Shuttle Landing Facility - missing from model | Runoff is captured and treated before discharging to the lagoon. | Wet Detention Pond | Completed | Prior to 2013 | 2.566 | 1.005 | A | 618 | Not provided | Not provided | Not provided | Not provided | N/A | Structural | 2013 | North Indian River Lagoon | Not provided | Not provided | Efficiency Formula and TA | yes | 161.0241 | 915.8423
29593 | Natural Lands | North IRL | A | IR1-5 | 0.35 | 0.47 | 0.37342 | 3.4061 | 0.44442 | 1.2719 | 0.16596 | 5100 | Streams and waterways | KSC-06-NIRL | Shuttle Landing Facility | 618.2741 | Kennedy Space Center | Not provided | Shuttle Landing Facility - missing from model | Runoff is captured and treated before discharging to the lagoon. | Wet Detention Pond | Completed | Prior to 2013 | 2.566 | 1.005 | A | 618 | Not provided | Not provided | Not provided | Not provided | N/A | Structural | 2013 | North Indian River Lagoon | Not provided | Not provided | Efficiency Formula and TA | yes | 166.2757 | 1511.1782
29594 | Kennedy Space Center | North IRL | A | IR1-5 | 0.35 | 0.47 | 0.61776 | 7.7143 | 1.0216 | 4.7656 | 0.63113 | 1750 | Governmental | KSC-06-NIRL | Shuttle Landing Facility | 618.2741 | Kennedy Space Center | Not provided | Shuttle Landing Facility - missing from model | Runoff is captured and treated before discharging to the lagoon. | Wet Detention Pond | Completed | Prior to 2013 | 2.566 | 1.005 | A | 618 | Not provided | Not provided | Not provided | Not provided | N/A | Structural | 2013 | North Indian River Lagoon | Not provided | Not provided | Efficiency Formula and TA | yes | 200 | 2500
29595 | Kennedy Space Center | North IRL | A | IR1-5 | 0.35 | 0.47 | 0.61776 | 8.6188 | 1.1429 | 5.3244 | 0.70603 | 1750 | Governmental | KSC-06-NIRL | Shuttle Landing Facility | 618.2741 | Kennedy Space Center | Not provided | Shuttle Landing Facility - missing from model | Runoff is captured and treated before discharging to the lagoon. | Wet Detention Pond | Completed | Prior to 2013 | 2.566 | 1.005 | A | 618 | Not provided | Not provided | Not provided | Not provided | N/A | Structural | 2013 | North Indian River Lagoon | Not provided | Not provided | Efficiency Formula and TA | yes | 200 | 2500
29596 | Kennedy Space Center | North IRL | A | IR1-5 | 0.35 | 0.47 | 0.0042066 | 7.7401 | 1.025 | 0.03256 | 0.004312 | 1750 | Governmental | KSC-06-NIRL | Shuttle Landing Facility | 618.2741 | Kennedy Space Center | Not provided | Shuttle Landing Facility - missing from model | Runoff is captured and treated before discharging to the lagoon. | Wet Detention Pond | Completed | Prior to 2013 | 2.566 | 1.005 | A | 618 | Not provided | Not provided | Not provided | Not provided | N/A | Structural | 2013 | North Indian River Lagoon | Not provided | Not provided | Efficiency Formula and TA | yes | 20.7845 | 17.0236
29597 | Kennedy Space Center | North IRL | A | IR1-5 | 0.35 | 0.47 | 0.61776 | 7.9209 | 1.0578 | 4.8933 | 0.6535 | 1750 | Governmental | KSC-06-NIRL | Shuttle Landing Facility | 618.2741 | Kennedy Space Center | Not provided | Shuttle Landing Facility - missing from model | Runoff is captured and treated before discharging to the lagoon. | Wet Detention Pond | Completed | Prior to 2013 | 2.566 | 1.005 | A | 618 | Not provided | Not provided | Not provided | Not provided | N/A | Structural | 2013 | North Indian River Lagoon | Not provided | Not provided | Efficiency Formula and TA | yes | 200 | 2500
29598 | Kennedy Space Center | North IRL | A | IR1-5 | 0.35 | 0.47 | 0.083814 | 0.76821 | 0.098855 | 0.064387 | 0.0082854 | 1750 | Governmental | KSC-06-NIRL | Shuttle Landing Facility | 618.2741 | Kennedy Space Center | Not provided | Shuttle Landing Facility - missing from model | Runoff is captured and treated before discharging to the lagoon. | Wet Detention Pond | Completed | Prior to 2013 | 2.566 | 1.005 | A | 618 | Not provided | Not provided | Not provided | Not provided | N/A | Structural | 2013 | North Indian River Lagoon | Not provided | Not provided | Efficiency Formula and TA | yes | 92.7051 | 339.1845
29599 | Natural Lands | North IRL | A | IR1-5 | 0.35 | 0.47 | 0.53395 | 0.76821 | 0.098855 | 0.41018 | 0.052783 | 5100 | Streams and waterways | KSC-06-NIRL | Shuttle Landing Facility | 618.2741 | Kennedy Space Center | Not provided | Shuttle Landing Facility - missing from model | Runoff is captured and treated before discharging to the lagoon. | Wet Detention Pond | Completed | Prior to 2013 | 2.566 | 1.005 | A | 618 | Not provided | Not provided | Not provided | Not provided | N/A | Structural | 2013 | North Indian River Lagoon | Not provided | Not provided | Efficiency Formula and TA | yes | 185.365 | 2160.8155
29600 | Kennedy Space Center | North IRL | A | IR1-5 | 0.35 | 0.47 | 0.61085 | 7.9777 | 1.0663 | 4.8732 | 0.65137 | 1750 | Governmental | KSC-06-NIRL | Shuttle Landing Facility | 618.2741 | Kennedy Space Center | Not provided | Shuttle Landing Facility - missing from model | Runoff is captured and treated before discharging to the lagoon. | Wet Detention Pond | Completed | Prior to 2013 | 2.566 | 1.005 | A | 618 | Not provided | Not provided | Not provided | Not provided | N/A | Structural | 2013 | North Indian River Lagoon | Not provided | Not provided | Efficiency Formula and TA | yes | 195.7933 | 2472.0051
29601 | Natural Lands | North IRL | A | IR1-5 | 0.35 | 0.47 | 0.0069177 | 7.9777 | 1.0663 | 0.055188 | 0.0073766 | 5100 | Streams and waterways | KSC-06-NIRL | Shuttle Landing Facility | 618.2741 | Kennedy Space Center | Not provided | Shuttle Landing Facility - missing from model | Runoff is captured and treated before discharging to the lagoon. | Wet Detention Pond | Completed | Prior to 2013 | 2.566 | 1.005 | A | 618 | Not provided | Not provided | Not provided | Not provided | N/A | Structural | 2013 | North Indian River Lagoon | Not provided | Not provided | Efficiency Formula and TA | yes | 26.6191 | 27.9949
29602 | Kennedy Space Center | North IRL | A | IR1-5 | 0.35 | 0.47 | 0.015292 | 5.7 | 0.54565 | 0.087165 | 0.0083442 | 1750 | Governmental | KSC-06-NIRL | Shuttle Landing Facility | 618.2741 | Kennedy Space Center | Not provided | Shuttle Landing Facility - missing from model | Runoff is captured and treated before discharging to the lagoon. | Wet Detention Pond | Completed | Prior to 2013 | 2.566 | 1.005 | A | 618 | Not provided | Not provided | Not provided | Not provided | N/A | Structural | 2013 | North Indian River Lagoon | Not provided | Not provided | Efficiency Formula and TA | yes | 37.919 | 61.8853
29603 | Kennedy Space Center | North IRL | A | IR1-5 | 0.35 | 0.47 | 0.60177 | 8.8891 | 1.1635 | 5.3492 | 0.70014 | 1750 | Governmental | KSC-06-NIRL | Shuttle Landing Facility | 618.2741 | Kennedy Space Center | Not provided | Shuttle Landing Facility - missing from model | Runoff is captured and treated before discharging to the lagoon. | Wet Detention Pond | Completed | Prior to 2013 | 2.566 | 1.005 | A | 618 | Not provided | Not provided | Not provided | Not provided | N/A | Structural | 2013 | North Indian River Lagoon | Not provided | Not provided | Efficiency Formula and TA | yes | 193.8345 | 2435.2666
29604 | Natural Lands | North IRL | A | IR1-5 | 0.35 | 0.47 | 0.015996 | 8.8891 | 1.1635 | 0.14219 | 0.018611 | 5100 | Streams and waterways | KSC-06-NIRL | Shuttle Landing Facility | 618.2741 | Kennedy Space Center | Not provided | Shuttle Landing Facility - missing from model | Runoff is captured and treated before discharging to the lagoon. | Wet Detention Pond | Completed | Prior to 2013 | 2.566 | 1.005 | A | 618 | Not provided | Not provided | Not provided | Not provided | N/A | Structural | 2013 | North Indian River Lagoon | Not provided | Not provided | Efficiency Formula and TA | yes | 41.9972 | 64.7334
29605 | Kennedy Space Center | North IRL | A | IR1-5 | 0.35 | 0.47 | 0.61776 | 9.1164 | 1.194 | 5.6318 | 0.73764 | 1750 | Governmental | KSC-06-NIRL | Shuttle Landing Facility | 618.2741 | Kennedy Space Center | Not provided | Shuttle Landing Facility - missing from model | Runoff is captured and treated before discharging to the lagoon. | Wet Detention Pond | Completed | Prior to 2013 | 2.566 | 1.005 | A | 618 | Not provided | Not provided | Not provided | Not provided | N/A | Structural | 2013 | North Indian River Lagoon | Not provided | Not provided | Efficiency Formula and TA | yes | 200 | 2500
29606 | Kennedy Space Center | North IRL | A | IR1-5 | 0.35 | 0.47 | 0.36189 | 4.4166 | 0.58005 | 1.5983 | 0.20991 | 1750 | Governmental | KSC-06-NIRL | Shuttle Landing Facility | 618.2741 | Kennedy Space Center | Not provided | Shuttle Landing Facility - missing from model | Runoff is captured and treated before discharging to the lagoon. | Wet Detention Pond | Completed | Prior to 2013 | 2.566 | 1.005 | A | 618 | Not provided | Not provided | Not provided | Not provided | N/A | Structural | 2013 | North Indian River Lagoon | Not provided | Not provided | Efficiency Formula and TA | yes | 265.7939 | 1464.4975
29607 | Natural Lands | North IRL | A | IR1-5 | 0.35 | 0.47 | 0.25517 | 4.4166 | 0.58005 | 1.127 | 0.14801 | 5100 | Streams and waterways | KSC-06-NIRL | Shuttle Landing Facility | 618.2741 | Kennedy Space Center | Not provided | Shuttle Landing Facility - missing from model | Runoff is captured and treated before discharging to the lagoon. | Wet Detention Pond | Completed | Prior to 2013 | 2.566 | 1.005 | A | 618 | Not provided | Not provided | Not provided | Not provided | N/A | Structural | 2013 | North Indian River Lagoon | Not provided | Not provided | Efficiency Formula and TA | yes | 154.624 | 1032.6493
29608 | Kennedy Space Center | North IRL | A | IR1-5 | 0.35 | 0.47 | 0.61776 | 8.8191 | 1.1652 | 5.4481 | 0.71984 | 1750 | Governmental | KSC-06-NIRL | Shuttle Landing Facility | 618.2741 | Kennedy Space Center | Not provided | Shuttle Landing Facility - missing from model | Runoff is captured and treated before discharging to the lagoon. | Wet Detention Pond | Completed | Prior to 2013 | 2.566 | 1.005 | A | 618 | Not provided | Not provided | Not provided | Not provided | N/A | Structural | 2013 | North Indian River Lagoon | Not provided | Not provided | Efficiency Formula and TA | yes | 200 | 2500
29609 | Kennedy Space Center | North IRL | A | IR1-5 | 0.35 | 0.47 | 0.46701 | 7.1539 | 0.93744 | 3.3409 | 0.43779 | 1750 | Governmental | KSC-06-NIRL | Shuttle Landing Facility | 618.2741 | Kennedy Space Center | Not provided | Shuttle Landing Facility - missing from model | Runoff is captured and treated before discharging to the lagoon. | Wet Detention Pond | Completed | Prior to 2013 | 2.566 | 1.005 | A | 618 | Not provided | Not provided | Not provided | Not provided | N/A | Structural | 2013 | North Indian River Lagoon | Not provided | Not provided | Efficiency Formula and TA | yes | 235.6898 | 1889.9093
29610 | Natural Lands | North IRL | A | IR1-5 | 0.35 | 0.47 | 0.15076 | 7.1539 | 0.93744 | 1.0785 | 0.14133 | 5100 | Streams and waterways | KSC-06-NIRL | Shuttle Landing Facility | 618.2741 | Kennedy Space Center | Not provided | Shuttle Landing Facility - missing from model | Runoff is captured and treated before discharging to the lagoon. | Wet Detention Pond | Completed | Prior to 2013 | 2.566 | 1.005 | A | 618 | Not provided | Not provided | Not provided | Not provided | N/A | Structural | 2013 | North Indian River Lagoon | Not provided | Not provided | Efficiency Formula and TA | yes | 128.0376 | 610.0907
29611 | Kennedy Space Center | North IRL | A | IR1-5 | 0.35 | 0.47 | 0.61776 | 9.1413 | 1.1973 | 5.6472 | 0.73967 | 1750 | Governmental | KSC-06-NIRL | Shuttle Landing Facility | 618.2741 | Kennedy Space Center | Not provided | Shuttle Landing Facility - missing from model | Runoff is captured and treated before discharging to the lagoon. | Wet Detention Pond | Completed | Prior to 2013 | 2.566 | 1.005 | A | 618 | Not provided | Not provided | Not provided | Not provided | N/A | Structural | 2013 | North Indian River Lagoon | Not provided | Not provided | Efficiency Formula and TA | yes | 200 | 2500
29612 | Natural Lands | North IRL | A | IR1-5 | 0.35 | 0.47 | 0.61776 | 0 | 0 | 0 | 0 | 5100 | Streams and waterways | KSC-06-NIRL | Shuttle Landing Facility | 618.2741 | Kennedy Space Center | Not provided | Shuttle Landing Facility - missing from model | Runoff is captured and treated before discharging to the lagoon. | Wet Detention Pond | Completed | Prior to 2013 | 2.566 | 1.005 | A | 618 | Not provided | Not provided | Not provided | Not provided | N/A | Structural | 2013 | North Indian River Lagoon | Not provided | Not provided | Efficiency Formula and TA | yes | 200 | 2500
29613 | Kennedy Space Center | North IRL | A | IR1-5 | 0.35 | 0.47 | 0.61776 | 8.1991 | 1.0869 | 5.0651 | 0.67142 | 1750 | Governmental | KSC-06-NIRL | Shuttle Landing Facility | 618.2741 | Kennedy Space Center | Not provided | Shuttle Landing Facility - missing from model | Runoff is captured and treated before discharging to the lagoon. | Wet Detention Pond | Completed | Prior to 2013 | 2.566 | 1.005 | A | 618 | Not provided | Not provided | Not provided | Not provided | N/A | Structural | 2013 | North Indian River Lagoon | Not provided | Not provided | Efficiency Formula and TA | yes | 200 | 2500
29614 | Kennedy Space Center | North IRL | A | IR1-5 | 0.35 | 0.47 | 0.35003 | 6.1588 | 0.79437 | 2.1558 | 0.27805 | 1750 | Governmental | KSC-06-NIRL | Shuttle Landing Facility | 618.2741 | Kennedy Space Center | Not provided | Shuttle Landing Facility - missing from model | Runoff is captured and treated before discharging to the lagoon. | Wet Detention Pond | Completed | Prior to 2013 | 2.566 | 1.005 | A | 618 | Not provided | Not provided | Not provided | Not provided | N/A | Structural | 2013 | North Indian River Lagoon | Not provided | Not provided | Efficiency Formula and TA | yes | 163.6726 | 1416.5242
29615 | Natural Lands | North IRL | A | IR1-5 | 0.35 | 0.47 | 0.19585 | 6.1588 | 0.79437 | 1.2062 | 0.15558 | 5100 | Streams and waterways | KSC-06-NIRL | Shuttle Landing Facility | 618.2741 | Kennedy Space Center | Not provided | Shuttle Landing Facility - missing from model | Runoff is captured and treated before discharging to the lagoon. | Wet Detention Pond | Completed | Prior to 2013 | 2.566 | 1.005 | A | 618 | Not provided | Not provided | Not provided | Not provided | N/A | Structural | 2013 | North Indian River Lagoon | Not provided | Not provided | Efficiency Formula and TA | yes | 140.5048 | 792.5921
29616 | Kennedy Space Center | North IRL | A | IR1-5 | 0.35 | 0.47 | 0.61776 | 9.4084 | 1.2331 | 5.8122 | 0.76176 | 1750 | Governmental | KSC-06-NIRL | Shuttle Landing Facility | 618.2741 | Kennedy Space Center | Not provided | Shuttle Landing Facility - missing from model | Runoff is captured and treated before discharging to the lagoon. | Wet Detention Pond | Completed | Prior to 2013 | 2.566 | 1.005 | A | 618 | Not provided | Not provided | Not provided | Not provided | N/A | Structural | 2013 | North Indian River Lagoon | Not provided | Not provided | Efficiency Formula and TA | yes | 200 | 2500
29617 | Kennedy Space Center | North IRL | A | IR1-5 | 0.35 | 0.47 | 0.10339 | 7.709 | 0.99223 | 0.79704 | 0.10259 | 1750 | Governmental | KSC-06-NIRL | Shuttle Landing Facility | 618.2741 | Kennedy Space Center | Not provided | Shuttle Landing Facility - missing from model | Runoff is captured and treated before discharging to the lagoon. | Wet Detention Pond | Completed | Prior to 2013 | 2.566 | 1.005 | A | 618 | Not provided | Not provided | Not provided | Not provided | N/A | Structural | 2013 | North Indian River Lagoon | Not provided | Not provided | Efficiency Formula and TA | yes | 101.5038 | 418.4111
29618 | Kennedy Space Center | North IRL | A | IR1-5 | 0.35 | 0.47 | 0.61776 | 9.1464 | 1.1987 | 5.6503 | 0.74054 | 1750 | Governmental | KSC-06-NIRL | Shuttle Landing Facility | 618.2741 | Kennedy Space Center | Not provided | Shuttle Landing Facility - missing from model | Runoff is captured and treated before discharging to the lagoon. | Wet Detention Pond | Completed | Prior to 2013 | 2.566 | 1.005 | A | 618 | Not provided | Not provided | Not provided | Not provided | N/A | Structural | 2013 | North Indian River Lagoon | Not provided | Not provided | Efficiency Formula and TA | yes | 200 | 2500
29619 | Kennedy Space Center | North IRL | A | IR1-5 | 0.35 | 0.47 | 0.61776 | 7.7019 | 1.0205 | 4.7579 | 0.63045 | 1750 | Governmental | KSC-06-NIRL | Shuttle Landing Facility | 618.2741 | Kennedy Space Center | Not provided | Shuttle Landing Facility - missing from model | Runoff is captured and treated before discharging to the lagoon. | Wet Detention Pond | Completed | Prior to 2013 | 2.566 | 1.005 | A | 618 | Not provided | Not provided | Not provided | Not provided | N/A | Structural | 2013 | North Indian River Lagoon | Not provided | Not provided | Efficiency Formula and TA | yes | 200 | 2500
29620 | Kennedy Space Center | North IRL | A | IR1-5 | 0.35 | 0.47 | 0.045826 | 5.2667 | 0.52666 | 0.24135 | 0.024135 | 1750 | Governmental | KSC-06-NIRL | Shuttle Landing Facility | 618.2741 | Kennedy Space Center | Not provided | Shuttle Landing Facility - missing from model | Runoff is captured and treated before discharging to the lagoon. | Wet Detention Pond | Completed | Prior to 2013 | 2.566 | 1.005 | A | 618 | Not provided | Not provided | Not provided | Not provided | N/A | Structural | 2013 | North Indian River Lagoon | Not provided | Not provided | Efficiency Formula and TA | yes | 67.383 | 185.4526
29621 | Kennedy Space Center | North IRL | A | IR1-5 | 0.35 | 0.47 | 0.18426 | 5.8842 | 0.61587 | 1.0842 | 0.11348 | 1750 | Governmental | KSC-06-NIRL | Shuttle Landing Facility | 618.2741 | Kennedy Space Center | Not provided | Shuttle Landing Facility - missing from model | Runoff is captured and treated before discharging to the lagoon. | Wet Detention Pond | Completed | Prior to 2013 | 2.566 | 1.005 | A | 618 | Not provided | Not provided | Not provided | Not provided | N/A | Structural | 2013 | North Indian River Lagoon | Not provided | Not provided | Efficiency Formula and TA | yes | 132.5714 | 745.6582
29622 | Natural Lands | North IRL | A | IR1-5 | 0.35 | 0.47 | 0.24108 | 5.8842 | 0.61587 | 1.4185 | 0.14847 | 6170 | Mixed wetland hardwoods | KSC-06-NIRL | Shuttle Landing Facility | 618.2741 | Kennedy Space Center | Not provided | Shuttle Landing Facility - missing from model | Runoff is captured and treated before discharging to the lagoon. | Wet Detention Pond | Completed | Prior to 2013 | 2.566 | 1.005 | A | 618 | Not provided | Not provided | Not provided | Not provided | N/A | Structural | 2013 | North Indian River Lagoon | Not provided | Not provided | Efficiency Formula and TA | yes | 150.8875 | 975.6052
29623 | Kennedy Space Center | North IRL | A | IR1-5 | 0.35 | 0.47 | 0.46712 | 6.8046 | 0.89014 | 3.1786 | 0.4158 | 1750 | Governmental | KSC-06-NIRL | Shuttle Landing Facility | 618.2741 | Kennedy Space Center | Not provided | Shuttle Landing Facility - missing from model | Runoff is captured and treated before discharging to the lagoon. | Wet Detention Pond | Completed | Prior to 2013 | 2.566 | 1.005 | A | 618 | Not provided | Not provided | Not provided | Not provided | N/A | Structural | 2013 | North Indian River Lagoon | Not provided | Not provided | Efficiency Formula and TA | yes | 225.4819 | 1890.3684
29624 | Natural Lands | North IRL | A | IR1-5 | 0.35 | 0.47 | 0.15064 | 6.8046 | 0.89014 | 1.0251 | 0.13409 | 5100 | Streams and waterways | KSC-06-NIRL | Shuttle Landing Facility | 618.2741 | Kennedy Space Center | Not provided | Shuttle Landing Facility - missing from model | Runoff is captured and treated before discharging to the lagoon. | Wet Detention Pond | Completed | Prior to 2013 | 2.566 | 1.005 | A | 618 | Not provided | Not provided | Not provided | Not provided | N/A | Structural | 2013 | North Indian River Lagoon | Not provided | Not provided | Efficiency Formula and TA | yes | 127.0518 | 609.6316
29625 | Kennedy Space Center | North IRL | A | IR1-5 | 0.35 | 0.47 | 0.54241 | 8.2605 | 1.0825 | 4.4806 | 0.58717 | 1750 | Governmental | KSC-06-NIRL | Shuttle Landing Facility | 618.2741 | Kennedy Space Center | Not provided | Shuttle Landing Facility - missing from model | Runoff is captured and treated before discharging to the lagoon. | Wet Detention Pond | Completed | Prior to 2013 | 2.566 | 1.005 | A | 618 | Not provided | Not provided | Not provided | Not provided | N/A | Structural | 2013 | North Indian River Lagoon | Not provided | Not provided | Efficiency Formula and TA | yes | 190.7965 | 2195.0539
29626 | Natural Lands | North IRL | A | IR1-5 | 0.35 | 0.47 | 0.075354 | 8.2605 | 1.0825 | 0.62246 | 0.081571 | 5100 | Streams and waterways | KSC-06-NIRL | Shuttle Landing Facility | 618.2741 | Kennedy Space Center | Not provided | Shuttle Landing Facility - missing from model | Runoff is captured and treated before discharging to the lagoon. | Wet Detention Pond | Completed | Prior to 2013 | 2.566 | 1.005 | A | 618 | Not provided | Not provided | Not provided | Not provided | N/A | Structural | 2013 | North Indian River Lagoon | Not provided | Not provided | Efficiency Formula and TA | yes | 87.4039 | 304.9461
29627 | Kennedy Space Center | North IRL | A | IR1-5 | 0.35 | 0.47 | 0.52883 | 8.1987 | 1.0733 | 4.3358 | 0.56759 | 1750 | Governmental | KSC-06-NIRL | Shuttle Landing Facility | 618.2741 | Kennedy Space Center | Not provided | Shuttle Landing Facility - missing from model | Runoff is captured and treated before discharging to the lagoon. | Wet Detention Pond | Completed | Prior to 2013 | 2.566 | 1.005 | A | 618 | Not provided | Not provided | Not provided | Not provided | N/A | Structural | 2013 | North Indian River Lagoon | Not provided | Not provided | Efficiency Formula and TA | yes | 184.8761 | 2140.1155
29628 | Natural Lands | North IRL | A | IR1-5 | 0.35 | 0.47 | 0.088929 | 8.1987 | 1.0733 | 0.72911 | 0.095447 | 5100 | Streams and waterways | KSC-06-NIRL | Shuttle Landing Facility | 618.2741 | Kennedy Space Center | Not provided | Shuttle Landing Facility - missing from model | Runoff is captured and treated before discharging to the lagoon. | Wet Detention Pond | Completed | Prior to 2013 | 2.566 | 1.005 | A | 618 | Not provided | Not provided | Not provided | Not provided | N/A | Structural | 2013 | North Indian River Lagoon | Not provided | Not provided | Efficiency Formula and TA | yes | 95.1832 | 359.8845
29629 | Kennedy Space Center | North IRL | A | IR1-5 | 0.35 | 0.47 | 0.58644 | 7.8312 | 1.0382 | 4.5925 | 0.60886 | 1750 | Governmental | KSC-06-NIRL | Shuttle Landing Facility | 618.2741 | Kennedy Space Center | Not provided | Shuttle Landing Facility - missing from model | Runoff is captured and treated before discharging to the lagoon. | Wet Detention Pond | Completed | Prior to 2013 | 2.566 | 1.005 | A | 618 | Not provided | Not provided | Not provided | Not provided | N/A | Structural | 2013 | North Indian River Lagoon | Not provided | Not provided | Efficiency Formula and TA | yes | 191.0569 | 2373.2317
29630 | Natural Lands | North IRL | A | IR1-5 | 0.35 | 0.47 | 0.031325 | 7.8312 | 1.0382 | 0.24531 | 0.032523 | 5100 | Streams and waterways | KSC-06-NIRL | Shuttle Landing Facility | 618.2741 | Kennedy Space Center | Not provided | Shuttle Landing Facility - missing from model | Runoff is captured and treated before discharging to the lagoon. | Wet Detention Pond | Completed | Prior to 2013 | 2.566 | 1.005 | A | 618 | Not provided | Not provided | Not provided | Not provided | N/A | Structural | 2013 | North Indian River Lagoon | Not provided | Not provided | Efficiency Formula and TA | yes | 56.7 | 126.7683
29631 | Kennedy Space Center | North IRL | A | IR1-5 | 0.35 | 0.47 | 0.61776 | 9.5065 | 1.249 | 5.8728 | 0.77159 | 1750 | Governmental | KSC-06-NIRL | Shuttle Landing Facility | 618.2741 | Kennedy Space Center | Not provided | Shuttle Landing Facility - missing from model | Runoff is captured and treated before discharging to the lagoon. | Wet Detention Pond | Completed | Prior to 2013 | 2.566 | 1.005 | A | 618 | Not provided | Not provided | Not provided | Not provided | N/A | Structural | 2013 | North Indian River Lagoon | Not provided | Not provided | Efficiency Formula and TA | yes | 200 | 2500
29632 | Kennedy Space Center | North IRL | A | IR1-5 | 0.35 | 0.47 | 0.58644 | 7.1582 | 0.95382 | 4.1979 | 0.55936 | 1750 | Governmental | KSC-06-NIRL | Shuttle Landing Facility | 618.2741 | Kennedy Space Center | Not provided | Shuttle Landing Facility - missing from model | Runoff is captured and treated before discharging to the lagoon. | Wet Detention Pond | Completed | Prior to 2013 | 2.566 | 1.005 | A | 618 | Not provided | Not provided | Not provided | Not provided | N/A | Structural | 2013 | North Indian River Lagoon | Not provided | Not provided | Efficiency Formula and TA | yes | 199.6916 | 2373.2544
29633 | Natural Lands | North IRL | A | IR1-5 | 0.35 | 0.47 | 0.03132 | 7.1582 | 0.95382 | 0.22419 | 0.029873 | 5100 | Streams and waterways | KSC-06-NIRL | Shuttle Landing Facility | 618.2741 | Kennedy Space Center | Not provided | Shuttle Landing Facility - missing from model | Runoff is captured and treated before discharging to the lagoon. | Wet Detention Pond | Completed | Prior to 2013 | 2.566 | 1.005 | A | 618 | Not provided | Not provided | Not provided | Not provided | N/A | Structural | 2013 | North Indian River Lagoon | Not provided | Not provided | Efficiency Formula and TA | yes | 46.8396 | 126.7456
29634 | Kennedy Space Center | North IRL | A | IR1-5 | 0.35 | 0.47 | 0.0016505 | 0.0048791 | 0.00058288 | 8.053e-06 | 9.6203e-07 | 1750 | Governmental | KSC-06-NIRL | Shuttle Landing Facility | 618.2741 | Kennedy Space Center | Not provided | Shuttle Landing Facility - missing from model | Runoff is captured and treated before discharging to the lagoon. | Wet Detention Pond | Completed | Prior to 2013 | 2.566 | 1.005 | A | 618 | Not provided | Not provided | Not provided | Not provided | N/A | Structural | 2013 | North Indian River Lagoon | Not provided | Not provided | Efficiency Formula and TA | yes | 12.599 | 6.6793
29635 | Natural Lands | North IRL | A | IR1-5 | 0.35 | 0.47 | 0.61611 | 0.0048791 | 0.00058288 | 0.0030061 | 0.00035912 | 5100 | Streams and waterways | KSC-06-NIRL | Shuttle Landing Facility | 618.2741 | Kennedy Space Center | Not provided | Shuttle Landing Facility - missing from model | Runoff is captured and treated before discharging to the lagoon. | Wet Detention Pond | Completed | Prior to 2013 | 2.566 | 1.005 | A | 618 | Not provided | Not provided | Not provided | Not provided | N/A | Structural | 2013 | North Indian River Lagoon | Not provided | Not provided | Efficiency Formula and TA | yes | 197.8794 | 2493.3207
29636 | Kennedy Space Center | North IRL | A | IR1-5 | 0.35 | 0.47 | 0.53017 | 6.7441 | 0.89743 | 3.5755 | 0.47579 | 1750 | Governmental | KSC-06-NIRL | Shuttle Landing Facility | 618.2741 | Kennedy Space Center | Not provided | Shuttle Landing Facility - missing from model | Runoff is captured and treated before discharging to the lagoon. | Wet Detention Pond | Completed | Prior to 2013 | 2.566 | 1.005 | A | 618 | Not provided | Not provided | Not provided | Not provided | N/A | Structural | 2013 | North Indian River Lagoon | Not provided | Not provided | Efficiency Formula and TA | yes | 184.993 | 2145.5049
29637 | Natural Lands | North IRL | A | IR1-5 | 0.35 | 0.47 | 0.087598 | 6.7441 | 0.89743 | 0.59077 | 0.078613 | 5100 | Streams and waterways | KSC-06-NIRL | Shuttle Landing Facility | 618.2741 | Kennedy Space Center | Not provided | Shuttle Landing Facility - missing from model | Runoff is captured and treated before discharging to the lagoon. | Wet Detention Pond | Completed | Prior to 2013 | 2.566 | 1.005 | A | 618 | Not provided | Not provided | Not provided | Not provided | N/A | Structural | 2013 | North Indian River Lagoon | Not provided | Not provided | Efficiency Formula and TA | yes | 94.488 | 354.4951
29638 | Kennedy Space Center | North IRL | A | IR1-5 | 0.35 | 0.47 | 0.61776 | 8.3343 | 1.1051 | 5.1486 | 0.68269 | 1750 | Governmental | KSC-06-NIRL | Shuttle Landing Facility | 618.2741 | Kennedy Space Center | Not provided | Shuttle Landing Facility - missing from model | Runoff is captured and treated before discharging to the lagoon. | Wet Detention Pond | Completed | Prior to 2013 | 2.566 | 1.005 | A | 618 | Not provided | Not provided | Not provided | Not provided | N/A | Structural | 2013 | North Indian River Lagoon | Not provided | Not provided | Efficiency Formula and TA | yes | 200 | 2500
29639 | Kennedy Space Center | North IRL | A | IR1-5 | 0.35 | 0.47 | 0.50727 | 6.5947 | 0.87328 | 3.3453 | 0.44298 | 1750 | Governmental | KSC-06-NIRL | Shuttle Landing Facility | 618.2741 | Kennedy Space Center | Not provided | Shuttle Landing Facility - missing from model | Runoff is captured and treated before discharging to the lagoon. | Wet Detention Pond | Completed | Prior to 2013 | 2.566 | 1.005 | A | 618 | Not provided | Not provided | Not provided | Not provided | N/A | Structural | 2013 | North Indian River Lagoon | Not provided | Not provided | Efficiency Formula and TA | yes | 193.1314 | 2052.8353
29640 | Natural Lands | North IRL | A | IR1-5 | 0.35 | 0.47 | 0.1105 | 6.5947 | 0.87328 | 0.7287 | 0.096494 | 5100 | Streams and waterways | KSC-06-NIRL | Shuttle Landing Facility | 618.2741 | Kennedy Space Center | Not provided | Shuttle Landing Facility - missing from model | Runoff is captured and treated before discharging to the lagoon. | Wet Detention Pond | Completed | Prior to 2013 | 2.566 | 1.005 | A | 618 | Not provided | Not provided | Not provided | Not provided | N/A | Structural | 2013 | North Indian River Lagoon | Not provided | Not provided | Efficiency Formula and TA | yes | 105.3811 | 447.1647
29641 | Kennedy Space Center | North IRL | A | IR1-5 | 0.35 | 0.47 | 0.10353 | 1.1608 | 0.14996 | 0.12017 | 0.015525 | 1750 | Governmental | KSC-06-NIRL | Shuttle Landing Facility | 618.2741 | Kennedy Space Center | Not provided | Shuttle Landing Facility - missing from model | Runoff is captured and treated before discharging to the lagoon. | Wet Detention Pond | Completed | Prior to 2013 | 2.566 | 1.005 | A | 618 | Not provided | Not provided | Not provided | Not provided | N/A | Structural | 2013 | North Indian River Lagoon | Not provided | Not provided | Efficiency Formula and TA | yes | 106.2486 | 418.9544
29642 | Natural Lands | North IRL | A | IR1-5 | 0.35 | 0.47 | 0.51396 | 1.1608 | 0.14996 | 0.5966 | 0.077072 | 5100 | Streams and waterways | KSC-06-NIRL | Shuttle Landing Facility | 618.2741 | Kennedy Space Center | Not provided | Shuttle Landing Facility - missing from model | Runoff is captured and treated before discharging to the lagoon. | Wet Detention Pond | Completed | Prior to 2013 | 2.566 | 1.005 | A | 618 | Not provided | Not provided | Not provided | Not provided | N/A | Structural | 2013 | North Indian River Lagoon | Not provided | Not provided | Efficiency Formula and TA | yes | 184.3071 | 2079.9056
29643 | Kennedy Space Center | North IRL | A | IR1-5 | 0.35 | 0.47 | 0.61776 | 7.7019 | 1.0205 | 4.7579 | 0.63045 | 1750 | Governmental | KSC-06-NIRL | Shuttle Landing Facility | 618.2741 | Kennedy Space Center | Not provided | Shuttle Landing Facility - missing from model | Runoff is captured and treated before discharging to the lagoon. | Wet Detention Pond | Completed | Prior to 2013 | 2.566 | 1.005 | A | 618 | Not provided | Not provided | Not provided | Not provided | N/A | Structural | 2013 | North Indian River Lagoon | Not provided | Not provided | Efficiency Formula and TA | yes | 200 | 2500
29644 | Kennedy Space Center | North IRL | A | IR1-5 | 0.35 | 0.47 | 0.6091 | 8.0961 | 1.0572 | 4.9313 | 0.64396 | 1750 | Governmental | KSC-06-NIRL | Shuttle Landing Facility | 618.2741 | Kennedy Space Center | Not provided | Shuttle Landing Facility - missing from model | Runoff is captured and treated before discharging to the lagoon. | Wet Detention Pond | Completed | Prior to 2013 | 2.566 | 1.005 | A | 618 | Not provided | Not provided | Not provided | Not provided | N/A | Structural | 2013 | North Indian River Lagoon | Not provided | Not provided | Efficiency Formula and TA | yes | 195.2963 | 2464.9319
29645 | Natural Lands | North IRL | A | IR1-5 | 0.35 | 0.47 | 0.0086655 | 8.0961 | 1.0572 | 0.070157 | 0.0091616 | 5100 | Streams and waterways | KSC-06-NIRL | Shuttle Landing Facility | 618.2741 | Kennedy Space Center | Not provided | Shuttle Landing Facility - missing from model | Runoff is captured and treated before discharging to the lagoon. | Wet Detention Pond | Completed | Prior to 2013 | 2.566 | 1.005 | A | 618 | Not provided | Not provided | Not provided | Not provided | N/A | Structural | 2013 | North Indian River Lagoon | Not provided | Not provided | Efficiency Formula and TA | yes | 29.8218 | 35.0681
29646 | Kennedy Space Center | North IRL | A | IR1-5 | 0.35 | 0.47 | 0.61776 | 8.6061 | 1.1414 | 5.3165 | 0.70514 | 1750 | Governmental | KSC-06-NIRL | Shuttle Landing Facility | 618.2741 | Kennedy Space Center | Not provided | Shuttle Landing Facility - missing from model | Runoff is captured and treated before discharging to the lagoon. | Wet Detention Pond | Completed | Prior to 2013 | 2.566 | 1.005 | A | 618 | Not provided | Not provided | Not provided | Not provided | N/A | Structural | 2013 | North Indian River Lagoon | Not provided | Not provided | Efficiency Formula and TA | yes | 200 | 2500
29647 | Kennedy Space Center | North IRL | A | IR1-5 | 0.35 | 0.47 | 0.13376 | 4.8569 | 0.49606 | 0.64966 | 0.066353 | 1750 | Governmental | KSC-06-NIRL | Shuttle Landing Facility | 618.2741 | Kennedy Space Center | Not provided | Shuttle Landing Facility - missing from model | Runoff is captured and treated before discharging to the lagoon. | Wet Detention Pond | Completed | Prior to 2013 | 2.566 | 1.005 | A | 618 | Not provided | Not provided | Not provided | Not provided | N/A | Structural | 2013 | North Indian River Lagoon | Not provided | Not provided | Efficiency Formula and TA | yes | 102.9954 | 541.3044
29648 | Natural Lands | North IRL | A | IR1-5 | 0.35 | 0.47 | 0.097361 | 4.8569 | 0.49606 | 0.47288 | 0.048297 | 3200 | Shrub and Brushland | KSC-06-NIRL | Shuttle Landing Facility | 618.2741 | Kennedy Space Center | Not provided | Shuttle Landing Facility - missing from model | Runoff is captured and treated before discharging to the lagoon. | Wet Detention Pond | Completed | Prior to 2013 | 2.566 | 1.005 | A | 618 | Not provided | Not provided | Not provided | Not provided | N/A | Structural | 2013 | North Indian River Lagoon | Not provided | Not provided | Efficiency Formula and TA | yes | 84.2052 | 394.0056
29649 | Natural Lands | North IRL | A | IR1-5 | 0.35 | 0.47 | 0.00011869 | 4.8569 | 0.49606 | 0.00057647 | 5.8877e-05 | 4340 | Hardwood Conifer Mixed | KSC-06-NIRL | Shuttle Landing Facility | 618.2741 | Kennedy Space Center | Not provided | Shuttle Landing Facility - missing from model | Runoff is captured and treated before discharging to the lagoon. | Wet Detention Pond | Completed | Prior to 2013 | 2.566 | 1.005 | A | 618 | Not provided | Not provided | Not provided | Not provided | N/A | Structural | 2013 | North Indian River Lagoon | Not provided | Not provided | Efficiency Formula and TA | yes | 6.0555 | 0.48032
29650 | Natural Lands | North IRL | A | IR1-5 | 0.35 | 0.47 | 0.070532 | 4.8569 | 0.49606 | 0.34257 | 0.034988 | 5100 | Streams and waterways | KSC-06-NIRL | Shuttle Landing Facility | 618.2741 | Kennedy Space Center | Not provided | Shuttle Landing Facility - missing from model | Runoff is captured and treated before discharging to the lagoon. | Wet Detention Pond | Completed | Prior to 2013 | 2.566 | 1.005 | A | 618 | Not provided | Not provided | Not provided | Not provided | N/A | Structural | 2013 | North Indian River Lagoon | Not provided | Not provided | Efficiency Formula and TA | yes | 84.9558 | 285.4341
29651 | Natural Lands | North IRL | A | IR1-5 | 0.35 | 0.47 | 0.31599 | 4.8569 | 0.49606 | 1.5348 | 0.15675 | 6410 | Freshwater marshes | KSC-06-NIRL | Shuttle Landing Facility | 618.2741 | Kennedy Space Center | Not provided | Shuttle Landing Facility - missing from model | Runoff is captured and treated before discharging to the lagoon. | Wet Detention Pond | Completed | Prior to 2013 | 2.566 | 1.005 | A | 618 | Not provided | Not provided | Not provided | Not provided | N/A | Structural | 2013 | North Indian River Lagoon | Not provided | Not provided | Efficiency Formula and TA | yes | 159.1268 | 1278.7756
29652 | Kennedy Space Center | North IRL | A | IR1-5 | 0.35 | 0.47 | 0.42791 | 5.3428 | 0.70623 | 2.2862 | 0.30221 | 1750 | Governmental | KSC-06-NIRL | Shuttle Landing Facility | 618.2741 | Kennedy Space Center | Not provided | Shuttle Landing Facility - missing from model | Runoff is captured and treated before discharging to the lagoon. | Wet Detention Pond | Completed | Prior to 2013 | 2.566 | 1.005 | A | 618 | Not provided | Not provided | Not provided | Not provided | N/A | Structural | 2013 | North Indian River Lagoon | Not provided | Not provided | Efficiency Formula and TA | yes | 238.2594 | 1731.7099
29653 | Natural Lands | North IRL | A | IR1-5 | 0.35 | 0.47 | 0.18985 | 5.3428 | 0.70623 | 1.0143 | 0.13408 | 5100 | Streams and waterways | KSC-06-NIRL | Shuttle Landing Facility | 618.2741 | Kennedy Space Center | Not provided | Shuttle Landing Facility - missing from model | Runoff is captured and treated before discharging to the lagoon. | Wet Detention Pond | Completed | Prior to 2013 | 2.566 | 1.005 | A | 618 | Not provided | Not provided | Not provided | Not provided | N/A | Structural | 2013 | North Indian River Lagoon | Not provided | Not provided | Efficiency Formula and TA | yes | 135.8606 | 768.2901
29654 | Kennedy Space Center | North IRL | A | IR1-5 | 0.35 | 0.47 | 0.60405 | 9.5473 | 1.2511 | 5.7671 | 0.75571 | 1750 | Governmental | KSC-06-NIRL | Shuttle Landing Facility | 618.2741 | Kennedy Space Center | Not provided | Shuttle Landing Facility - missing from model | Runoff is captured and treated before discharging to the lagoon. | Wet Detention Pond | Completed | Prior to 2013 | 2.566 | 1.005 | A | 618 | Not provided | Not provided | Not provided | Not provided | N/A | Structural | 2013 | North Indian River Lagoon | Not provided | Not provided | Efficiency Formula and TA | yes | 194.1199 | 2444.5152
29655 | Kennedy Space Center | North IRL | A | IR1-5 | 0.35 | 0.47 | 0.61776 | 9.3439 | 1.2295 | 5.7723 | 0.75954 | 1750 | Governmental | KSC-06-NIRL | Shuttle Landing Facility | 618.2741 | Kennedy Space Center | Not provided | Shuttle Landing Facility - missing from model | Runoff is captured and treated before discharging to the lagoon. | Wet Detention Pond | Completed | Prior to 2013 | 2.566 | 1.005 | A | 618 | Not provided | Not provided | Not provided | Not provided | N/A | Structural | 2013 | North Indian River Lagoon | Not provided | Not provided | Efficiency Formula and TA | yes | 200 | 2500
29656 | Kennedy Space Center | North IRL | A | IR1-5 | 0.35 | 0.47 | 0.0021536 | 3.844 | 0.25948 | 0.0082784 | 0.00055881 | 1750 | Governmental | KSC-06-NIRL | Shuttle Landing Facility | 618.2741 | Kennedy Space Center | Not provided | Shuttle Landing Facility - missing from model | Runoff is captured and treated before discharging to the lagoon. | Wet Detention Pond | Completed | Prior to 2013 | 2.566 | 1.005 | A | 618 | Not provided | Not provided | Not provided | Not provided | N/A | Structural | 2013 | North Indian River Lagoon | Not provided | Not provided | Efficiency Formula and TA | yes | 14.6075 | 8.7153
29657 | Kennedy Space Center | North IRL | A | IR1-5 | 0.35 | 0.47 | 0.61776 | 9.1399 | 1.1982 | 5.6463 | 0.74019 | 1750 | Governmental | KSC-06-NIRL | Shuttle Landing Facility | 618.2741 | Kennedy Space Center | Not provided | Shuttle Landing Facility - missing from model | Runoff is captured and treated before discharging to the lagoon. | Wet Detention Pond | Completed | Prior to 2013 | 2.566 | 1.005 | A | 618 | Not provided | Not provided | Not provided | Not provided | N/A | Structural | 2013 | North Indian River Lagoon | Not provided | Not provided | Efficiency Formula and TA | yes | 200 | 2500
29658 | Kennedy Space Center | North IRL | A | IR1-5 | 0.35 | 0.47 | 0.61776 | 8.396 | 1.1209 | 5.1868 | 0.69246 | 1750 | Governmental | KSC-06-NIRL | Shuttle Landing Facility | 618.2741 | Kennedy Space Center | Not provided | Shuttle Landing Facility - missing from model | Runoff is captured and treated before discharging to the lagoon. | Wet Detention Pond | Completed | Prior to 2013 | 2.566 | 1.005 | A | 618 | Not provided | Not provided | Not provided | Not provided | N/A | Structural | 2013 | North Indian River Lagoon | Not provided | Not provided | Efficiency Formula and TA | yes | 200 | 2500
29659 | Kennedy Space Center | North IRL | A | IR1-5 | 0.35 | 0.47 | 0.61776 | 9.2322 | 1.2101 | 5.7033 | 0.74754 | 1750 | Governmental | KSC-06-NIRL | Shuttle Landing Facility | 618.2741 | Kennedy Space Center | Not provided | Shuttle Landing Facility - missing from model | Runoff is captured and treated before discharging to the lagoon. | Wet Detention Pond | Completed | Prior to 2013 | 2.566 | 1.005 | A | 618 | Not provided | Not provided | Not provided | Not provided | N/A | Structural | 2013 | North Indian River Lagoon | Not provided | Not provided | Efficiency Formula and TA | yes | 200 | 2500
29660 | Kennedy Space Center | North IRL | A | IR1-5 | 0.35 | 0.47 | 0.27828 | 5.3928 | 0.7056 | 1.5007 | 0.19635 | 1750 | Governmental | KSC-06-NIRL | Shuttle Landing Facility | 618.2741 | Kennedy Space Center | Not provided | Shuttle Landing Facility - missing from model | Runoff is captured and treated before discharging to the lagoon. | Wet Detention Pond | Completed | Prior to 2013 | 2.566 | 1.005 | A | 618 | Not provided | Not provided | Not provided | Not provided | N/A | Structural | 2013 | North Indian River Lagoon | Not provided | Not provided | Efficiency Formula and TA | yes | 152.8195 | 1126.1624
29661 | Natural Lands | North IRL | A | IR1-5 | 0.35 | 0.47 | 0.24888 | 5.3928 | 0.7056 | 1.3421 | 0.17561 | 5100 | Streams and waterways | KSC-06-NIRL | Shuttle Landing Facility | 618.2741 | Kennedy Space Center | Not provided | Shuttle Landing Facility - missing from model | Runoff is captured and treated before discharging to the lagoon. | Wet Detention Pond | Completed | Prior to 2013 | 2.566 | 1.005 | A | 618 | Not provided | Not provided | Not provided | Not provided | N/A | Structural | 2013 | North Indian River Lagoon | Not provided | Not provided | Efficiency Formula and TA | yes | 148.7037 | 1007.1699
29662 | Kennedy Space Center | North IRL | A | IR1-5 | 0.35 | 0.47 | 0.57738 | 8.6435 | 1.1216 | 4.9906 | 0.64757 | 1750 | Governmental | KSC-06-NIRL | Shuttle Landing Facility | 618.2741 | Kennedy Space Center | Not provided | Shuttle Landing Facility - missing from model | Runoff is captured and treated before discharging to the lagoon. | Wet Detention Pond | Completed | Prior to 2013 | 2.566 | 1.005 | A | 618 | Not provided | Not provided | Not provided | Not provided | N/A | Structural | 2013 | North Indian River Lagoon | Not provided | Not provided | Efficiency Formula and TA | yes | 190.0726 | 2336.5804
29663 | Natural Lands | North IRL | A | IR1-5 | 0.35 | 0.47 | 0.040382 | 8.6435 | 1.1216 | 0.34904 | 0.045291 | 5100 | Streams and waterways | KSC-06-NIRL | Shuttle Landing Facility | 618.2741 | Kennedy Space Center | Not provided | Shuttle Landing Facility - missing from model | Runoff is captured and treated before discharging to the lagoon. | Wet Detention Pond | Completed | Prior to 2013 | 2.566 | 1.005 | A | 618 | Not provided | Not provided | Not provided | Not provided | N/A | Structural | 2013 | North Indian River Lagoon | Not provided | Not provided | Efficiency Formula and TA | yes | 65.846 | 163.4196
29664 | Kennedy Space Center | North IRL | A | IR1-5 | 0.35 | 0.47 | 0.15456 | 1.9313 | 0.24954 | 0.29849 | 0.038568 | 1750 | Governmental | KSC-06-NIRL | Shuttle Landing Facility | 618.2741 | Kennedy Space Center | Not provided | Shuttle Landing Facility - missing from model | Runoff is captured and treated before discharging to the lagoon. | Wet Detention Pond | Completed | Prior to 2013 | 2.566 | 1.005 | A | 618 | Not provided | Not provided | Not provided | Not provided | N/A | Structural | 2013 | North Indian River Lagoon | Not provided | Not provided | Efficiency Formula and TA | yes | 129.3858 | 625.4658
29665 | Natural Lands | North IRL | A | IR1-5 | 0.35 | 0.47 | 0.46321 | 1.9313 | 0.24954 | 0.89458 | 0.11559 | 5100 | Streams and waterways | KSC-06-NIRL | Shuttle Landing Facility | 618.2741 | Kennedy Space Center | Not provided | Shuttle Landing Facility - missing from model | Runoff is captured and treated before discharging to the lagoon. | Wet Detention Pond | Completed | Prior to 2013 | 2.566 | 1.005 | A | 618 | Not provided | Not provided | Not provided | Not provided | N/A | Structural | 2013 | North Indian River Lagoon | Not provided | Not provided | Efficiency Formula and TA | yes | 180.6635 | 1874.5342
29666 | Natural Lands | North IRL | A | IR1-5 | 0.35 | 0.47 | 0.61776 | 0 | 0 | 0 | 0 | 5100 | Streams and waterways | KSC-06-NIRL | Shuttle Landing Facility | 618.2741 | Kennedy Space Center | Not provided | Shuttle Landing Facility - missing from model | Runoff is captured and treated before discharging to the lagoon. | Wet Detention Pond | Completed | Prior to 2013 | 2.566 | 1.005 | A | 618 | Not provided | Not provided | Not provided | Not provided | N/A | Structural | 2013 | North Indian River Lagoon | Not provided | Not provided | Efficiency Formula and TA | yes | 200 | 2500
29667 | Kennedy Space Center | North IRL | A | IR1-5 | 0.35 | 0.47 | 0.34536 | 6.8833 | 0.81834 | 2.3772 | 0.28262 | 1750 | Governmental | KSC-06-NIRL | Shuttle Landing Facility | 618.2741 | Kennedy Space Center | Not provided | Shuttle Landing Facility - missing from model | Runoff is captured and treated before discharging to the lagoon. | Wet Detention Pond | Completed | Prior to 2013 | 2.566 | 1.005 | A | 618 | Not provided | Not provided | Not provided | Not provided | N/A | Structural | 2013 | North Indian River Lagoon | Not provided | Not provided | Efficiency Formula and TA | yes | 163.3833 | 1397.627
29668 | Natural Lands | North IRL | A | IR1-5 | 0.35 | 0.47 | 0.0040355 | 6.8833 | 0.81834 | 0.027777 | 0.0033024 | 5100 | Streams and waterways | KSC-06-NIRL | Shuttle Landing Facility | 618.2741 | Kennedy Space Center | Not provided | Shuttle Landing Facility - missing from model | Runoff is captured and treated before discharging to the lagoon. | Wet Detention Pond | Completed | Prior to 2013 | 2.566 | 1.005 | A | 618 | Not provided | Not provided | Not provided | Not provided | N/A | Structural | 2013 | North Indian River Lagoon | Not provided | Not provided | Efficiency Formula and TA | yes | 20.5638 | 16.3309
29669 | Natural Lands | North IRL | A | IR1-5 | 0.35 | 0.47 | 0.067171 | 6.8833 | 0.81834 | 0.46236 | 0.054969 | 6170 | Mixed wetland hardwoods | KSC-06-NIRL | Shuttle Landing Facility | 618.2741 | Kennedy Space Center | Not provided | Shuttle Landing Facility - missing from model | Runoff is captured and treated before discharging to the lagoon. | Wet Detention Pond | Completed | Prior to 2013 | 2.566 | 1.005 | A | 618 | Not provided | Not provided | Not provided | Not provided | N/A | Structural | 2013 | North Indian River Lagoon | Not provided | Not provided | Efficiency Formula and TA | yes | 130.0567 | 271.8326
29670 | Kennedy Space Center | North IRL | A | IR1-5 | 0.35 | 0.47 | 0.61776 | 8.8705 | 1.1649 | 5.4799 | 0.71962 | 1750 | Governmental | KSC-06-NIRL | Shuttle Landing Facility | 618.2741 | Kennedy Space Center | Not provided | Shuttle Landing Facility - missing from model | Runoff is captured and treated before discharging to the lagoon. | Wet Detention Pond | Completed | Prior to 2013 | 2.566 | 1.005 | A | 618 | Not provided | Not provided | Not provided | Not provided | N/A | Structural | 2013 | North Indian River Lagoon | Not provided | Not provided | Efficiency Formula and TA | yes | 200 | 2500
29671 | Kennedy Space Center | North IRL | A | IR1-5 | 0.35 | 0.47 | 0.034762 | 7.4916 | 1.0014 | 0.26042 | 0.034811 | 1750 | Governmental | KSC-06-NIRL | Shuttle Landing Facility | 618.2741 | Kennedy Space Center | Not provided | Shuttle Landing Facility - missing from model | Runoff is captured and treated before discharging to the lagoon. | Wet Detention Pond | Completed | Prior to 2013 | 2.566 | 1.005 | A | 618 | Not provided | Not provided | Not provided | Not provided | N/A | Structural | 2013 | North Indian River Lagoon | Not provided | Not provided | Efficiency Formula and TA | yes | 58.6169 | 140.6748
29672 | Kennedy Space Center | North IRL | A | IR1-5 | 0.35 | 0.47 | 0.61776 | 8.1938 | 1.0864 | 5.0618 | 0.67113 | 1750 | Governmental | KSC-06-NIRL | Shuttle Landing Facility | 618.2741 | Kennedy Space Center | Not provided | Shuttle Landing Facility - missing from model | Runoff is captured and treated before discharging to the lagoon. | Wet Detention Pond | Completed | Prior to 2013 | 2.566 | 1.005 | A | 618 | Not provided | Not provided | Not provided | Not provided | N/A | Structural | 2013 | North Indian River Lagoon | Not provided | Not provided | Efficiency Formula and TA | yes | 200 | 2500
29673 | Natural Lands | North IRL | A | IR1-5 | 0.35 | 0.47 | 0.61776 | 0 | 0 | 0 | 0 | 5100 | Streams and waterways | KSC-06-NIRL | Shuttle Landing Facility | 618.2741 | Kennedy Space Center | Not provided | Shuttle Landing Facility - missing from model | Runoff is captured and treated before discharging to the lagoon. | Wet Detention Pond | Completed | Prior to 2013 | 2.566 | 1.005 | A | 618 | Not provided | Not provided | Not provided | Not provided | N/A | Structural | 2013 | North Indian River Lagoon | Not provided | Not provided | Efficiency Formula and TA | yes | 200 | 2500
29674 | Kennedy Space Center | North IRL | A | IR1-5 | 0.35 | 0.47 | 0.23822 | 3.236 | 0.42099 | 0.77087 | 0.10029 | 1750 | Governmental | KSC-06-NIRL | Shuttle Landing Facility | 618.2741 | Kennedy Space Center | Not provided | Shuttle Landing Facility - missing from model | Runoff is captured and treated before discharging to the lagoon. | Wet Detention Pond | Completed | Prior to 2013 | 2.566 | 1.005 | A | 618 | Not provided | Not provided | Not provided | Not provided | N/A | Structural | 2013 | North Indian River Lagoon | Not provided | Not provided | Efficiency Formula and TA | yes | 145.5785 | 964.0269
29675 | Natural Lands | North IRL | A | IR1-5 | 0.35 | 0.47 | 0.37955 | 3.236 | 0.42099 | 1.2282 | 0.15978 | 5100 | Streams and waterways | KSC-06-NIRL | Shuttle Landing Facility | 618.2741 | Kennedy Space Center | Not provided | Shuttle Landing Facility - missing from model | Runoff is captured and treated before discharging to the lagoon. | Wet Detention Pond | Completed | Prior to 2013 | 2.566 | 1.005 | A | 618 | Not provided | Not provided | Not provided | Not provided | N/A | Structural | 2013 | North Indian River Lagoon | Not provided | Not provided | Efficiency Formula and TA | yes | 168.3481 | 1535.9731
29676 | Kennedy Space Center | North IRL | A | IR1-5 | 0.35 | 0.47 | 0.32147 | 4.6091 | 0.5964 | 1.4817 | 0.19173 | 1750 | Governmental | KSC-06-NIRL | Shuttle Landing Facility | 618.2741 | Kennedy Space Center | Not provided | Shuttle Landing Facility - missing from model | Runoff is captured and treated before discharging to the lagoon. | Wet Detention Pond | Completed | Prior to 2013 | 2.566 | 1.005 | A | 618 | Not provided | Not provided | Not provided | Not provided | N/A | Structural | 2013 | North Indian River Lagoon | Not provided | Not provided | Efficiency Formula and TA | yes | 189.9183 | 1300.9561
29677 | Natural Lands | North IRL | A | IR1-5 | 0.35 | 0.47 | 0.29629 | 4.6091 | 0.5964 | 1.3656 | 0.17671 | 5100 | Streams and waterways | KSC-06-NIRL | Shuttle Landing Facility | 618.2741 | Kennedy Space Center | Not provided | Shuttle Landing Facility - missing from model | Runoff is captured and treated before discharging to the lagoon. | Wet Detention Pond | Completed | Prior to 2013 | 2.566 | 1.005 | A | 618 | Not provided | Not provided | Not provided | Not provided | N/A | Structural | 2013 | North Indian River Lagoon | Not provided | Not provided | Efficiency Formula and TA | yes | 145.3581 | 1199.0439
29678 | Kennedy Space Center | North IRL | A | IR1-5 | 0.35 | 0.47 | 0.46134 | 7.367 | 0.9287 | 3.3987 | 0.42844 | 1750 | Governmental | KSC-06-NIRL | Shuttle Landing Facility | 618.2741 | Kennedy Space Center | Not provided | Shuttle Landing Facility - missing from model | Runoff is captured and treated before discharging to the lagoon. | Wet Detention Pond | Completed | Prior to 2013 | 2.566 | 1.005 | A | 618 | Not provided | Not provided | Not provided | Not provided | N/A | Structural | 2013 | North Indian River Lagoon | Not provided | Not provided | Efficiency Formula and TA | yes | 172.8052 | 1866.9722
29679 | Natural Lands | North IRL | A | IR1-5 | 0.35 | 0.47 | 0.03853 | 7.367 | 0.9287 | 0.28385 | 0.035783 | 5100 | Streams and waterways | KSC-06-NIRL | Shuttle Landing Facility | 618.2741 | Kennedy Space Center | Not provided | Shuttle Landing Facility - missing from model | Runoff is captured and treated before discharging to the lagoon. | Wet Detention Pond | Completed | Prior to 2013 | 2.566 | 1.005 | A | 618 | Not provided | Not provided | Not provided | Not provided | N/A | Structural | 2013 | North Indian River Lagoon | Not provided | Not provided | Efficiency Formula and TA | yes | 62.9064 | 155.9244
29680 | Natural Lands | North IRL | A | IR1-5 | 0.35 | 0.47 | 0.080606 | 7.367 | 0.9287 | 0.59382 | 0.074858 | 6460 | Mixed scrub-shrub wetland | KSC-06-NIRL | Shuttle Landing Facility | 618.2741 | Kennedy Space Center | Not provided | Shuttle Landing Facility - missing from model | Runoff is captured and treated before discharging to the lagoon. | Wet Detention Pond | Completed | Prior to 2013 | 2.566 | 1.005 | A | 618 | Not provided | Not provided | Not provided | Not provided | N/A | Structural | 2013 | North Indian River Lagoon | Not provided | Not provided | Efficiency Formula and TA | yes | 100.6804 | 326.1993
29681 | Kennedy Space Center | North IRL | A | IR1-5 | 0.35 | 0.47 | 0.52349 | 6.4879 | 0.85852 | 3.3963 | 0.44942 | 1750 | Governmental | KSC-06-NIRL | Shuttle Landing Facility | 618.2741 | Kennedy Space Center | Not provided | Shuttle Landing Facility - missing from model | Runoff is captured and treated before discharging to the lagoon. | Wet Detention Pond | Completed | Prior to 2013 | 2.566 | 1.005 | A | 618 | Not provided | Not provided | Not provided | Not provided | N/A | Structural | 2013 | North Indian River Lagoon | Not provided | Not provided | Efficiency Formula and TA | yes | 184.4413 | 2118.4724
29682 | Natural Lands | North IRL | A | IR1-5 | 0.35 | 0.47 | 0.094278 | 6.4879 | 0.85852 | 0.61166 | 0.080939 | 5100 | Streams and waterways | KSC-06-NIRL | Shuttle Landing Facility | 618.2741 | Kennedy Space Center | Not provided | Shuttle Landing Facility - missing from model | Runoff is captured and treated before discharging to the lagoon. | Wet Detention Pond | Completed | Prior to 2013 | 2.566 | 1.005 | A | 618 | Not provided | Not provided | Not provided | Not provided | N/A | Structural | 2013 | North Indian River Lagoon | Not provided | Not provided | Efficiency Formula and TA | yes | 98.0873 | 381.5276
29683 | Kennedy Space Center | North IRL | A | IR1-5 | 0.35 | 0.47 | 0.078602 | 0.73019 | 0.093136 | 0.057394 | 0.0073206 | 1750 | Governmental | KSC-06-NIRL | Shuttle Landing Facility | 618.2741 | Kennedy Space Center | Not provided | Shuttle Landing Facility - missing from model | Runoff is captured and treated before discharging to the lagoon. | Wet Detention Pond | Completed | Prior to 2013 | 2.566 | 1.005 | A | 618 | Not provided | Not provided | Not provided | Not provided | N/A | Structural | 2013 | North Indian River Lagoon | Not provided | Not provided | Efficiency Formula and TA | yes | 111.079 | 318.0899
29684 | Natural Lands | North IRL | A | IR1-5 | 0.35 | 0.47 | 0.53916 | 0.73019 | 0.093136 | 0.39369 | 0.050215 | 5100 | Streams and waterways | KSC-06-NIRL | Shuttle Landing Facility | 618.2741 | Kennedy Space Center | Not provided | Shuttle Landing Facility - missing from model | Runoff is captured and treated before discharging to the lagoon. | Wet Detention Pond | Completed | Prior to 2013 | 2.566 | 1.005 | A | 618 | Not provided | Not provided | Not provided | Not provided | N/A | Structural | 2013 | North Indian River Lagoon | Not provided | Not provided | Efficiency Formula and TA | yes | 188.1094 | 2181.9101
29685 | Kennedy Space Center | North IRL | A | IR1-5 | 0.35 | 0.47 | 0.47813 | 6.925 | 0.89995 | 3.3111 | 0.43029 | 1750 | Governmental | KSC-06-NIRL | Shuttle Landing Facility | 618.2741 | Kennedy Space Center | Not provided | Shuttle Landing Facility - missing from model | Runoff is captured and treated before discharging to the lagoon. | Wet Detention Pond | Completed | Prior to 2013 | 2.566 | 1.005 | A | 618 | Not provided | Not provided | Not provided | Not provided | N/A | Structural | 2013 | North Indian River Lagoon | Not provided | Not provided | Efficiency Formula and TA | yes | 177.4261 | 1934.9253
29686 | Natural Lands | North IRL | A | IR1-5 | 0.35 | 0.47 | 0.1021 | 6.925 | 0.89995 | 0.70702 | 0.091881 | 5100 | Streams and waterways | KSC-06-NIRL | Shuttle Landing Facility | 618.2741 | Kennedy Space Center | Not provided | Shuttle Landing Facility - missing from model | Runoff is captured and treated before discharging to the lagoon. | Wet Detention Pond | Completed | Prior to 2013 | 2.566 | 1.005 | A | 618 | Not provided | Not provided | Not provided | Not provided | N/A | Structural | 2013 | North Indian River Lagoon | Not provided | Not provided | Efficiency Formula and TA | yes | 101.9272 | 413.1678
29687 | Natural Lands | North IRL | A | IR1-5 | 0.35 | 0.47 | 0.01094 | 6.925 | 0.89995 | 0.075762 | 0.0098457 | 6460 | Mixed scrub-shrub wetland | KSC-06-NIRL | Shuttle Landing Facility | 618.2741 | Kennedy Space Center | Not provided | Shuttle Landing Facility - missing from model | Runoff is captured and treated before discharging to the lagoon. | Wet Detention Pond | Completed | Prior to 2013 | 2.566 | 1.005 | A | 618 | Not provided | Not provided | Not provided | Not provided | N/A | Structural | 2013 | North Indian River Lagoon | Not provided | Not provided | Efficiency Formula and TA | yes | 53.7567 | 44.2738
29688 | Kennedy Space Center | North IRL | A | IR1-5 | 0.35 | 0.47 | 0.2598 | 3.2028 | 0.42358 | 0.83208 | 0.11005 | 1750 | Governmental | KSC-06-NIRL | Shuttle Landing Facility | 618.2741 | Kennedy Space Center | Not provided | Shuttle Landing Facility - missing from model | Runoff is captured and treated before discharging to the lagoon. | Wet Detention Pond | Completed | Prior to 2013 | 2.566 | 1.005 | A | 618 | Not provided | Not provided | Not provided | Not provided | N/A | Structural | 2013 | North Indian River Lagoon | Not provided | Not provided | Efficiency Formula and TA | yes | 150.7788 | 1051.3675
29689 | Natural Lands | North IRL | A | IR1-5 | 0.35 | 0.47 | 0.35796 | 3.2028 | 0.42358 | 1.1465 | 0.15163 | 5100 | Streams and waterways | KSC-06-NIRL | Shuttle Landing Facility | 618.2741 | Kennedy Space Center | Not provided | Shuttle Landing Facility - missing from model | Runoff is captured and treated before discharging to the lagoon. | Wet Detention Pond | Completed | Prior to 2013 | 2.566 | 1.005 | A | 618 | Not provided | Not provided | Not provided | Not provided | N/A | Structural | 2013 | North Indian River Lagoon | Not provided | Not provided | Efficiency Formula and TA | yes | 166.6694 | 1448.6325
29690 | Kennedy Space Center | North IRL | A | IR1-5 | 0.35 | 0.47 | 0.61776 | 9.289 | 1.2175 | 5.7384 | 0.75213 | 1750 | Governmental | KSC-06-NIRL | Shuttle Landing Facility | 618.2741 | Kennedy Space Center | Not provided | Shuttle Landing Facility - missing from model | Runoff is captured and treated before discharging to the lagoon. | Wet Detention Pond | Completed | Prior to 2013 | 2.566 | 1.005 | A | 618 | Not provided | Not provided | Not provided | Not provided | N/A | Structural | 2013 | North Indian River Lagoon | Not provided | Not provided | Efficiency Formula and TA | yes | 200 | 2500
29691 | Kennedy Space Center | North IRL | A | IR1-5 | 0.35 | 0.47 | 0.17774 | 7.168 | 0.95781 | 1.274 | 0.17024 | 1750 | Governmental | KSC-06-NIRL | Shuttle Landing Facility | 618.2741 | Kennedy Space Center | Not provided | Shuttle Landing Facility - missing from model | Runoff is captured and treated before discharging to the lagoon. | Wet Detention Pond | Completed | Prior to 2013 | 2.566 | 1.005 | A | 618 | Not provided | Not provided | Not provided | Not provided | N/A | Structural | 2013 | North Indian River Lagoon | Not provided | Not provided | Efficiency Formula and TA | yes | 135.3913 | 719.2818
29692 | Natural Lands | North IRL | A | IR1-5 | 0.35 | 0.47 | 0.02604 | 7.168 | 0.95781 | 0.18665 | 0.024941 | 5100 | Streams and waterways | KSC-06-NIRL | Shuttle Landing Facility | 618.2741 | Kennedy Space Center | Not provided | Shuttle Landing Facility - missing from model | Runoff is captured and treated before discharging to the lagoon. | Wet Detention Pond | Completed | Prior to 2013 | 2.566 | 1.005 | A | 618 | Not provided | Not provided | Not provided | Not provided | N/A | Structural | 2013 | North Indian River Lagoon | Not provided | Not provided | Efficiency Formula and TA | yes | 46.7438 | 105.3788
29693 | Kennedy Space Center | North IRL | A | IR1-5 | 0.35 | 0.47 | 0.051079 | 0.37306 | 0.048704 | 0.019056 | 0.0024878 | 1750 | Governmental | KSC-06-NIRL | Shuttle Landing Facility | 618.2741 | Kennedy Space Center | Not provided | Shuttle Landing Facility - missing from model | Runoff is captured and treated before discharging to the lagoon. | Wet Detention Pond | Completed | Prior to 2013 | 2.566 | 1.005 | A | 618 | Not provided | Not provided | Not provided | Not provided | N/A | Structural | 2013 | North Indian River Lagoon | Not provided | Not provided | Efficiency Formula and TA | yes | 72.4804 | 206.7101
29694 | Natural Lands | North IRL | A | IR1-5 | 0.35 | 0.47 | 0.56668 | 0.37306 | 0.048704 | 0.21141 | 0.0276 | 5100 | Streams and waterways | KSC-06-NIRL | Shuttle Landing Facility | 618.2741 | Kennedy Space Center | Not provided | Shuttle Landing Facility - missing from model | Runoff is captured and treated before discharging to the lagoon. | Wet Detention Pond | Completed | Prior to 2013 | 2.566 | 1.005 | A | 618 | Not provided | Not provided | Not provided | Not provided | N/A | Structural | 2013 | North Indian River Lagoon | Not provided | Not provided | Efficiency Formula and TA | yes | 188.5922 | 2293.2899
29695 | Kennedy Space Center | North IRL | A | IR1-5 | 0.35 | 0.47 | 0.30165 | 6.6963 | 0.85841 | 2.0199 | 0.25894 | 1750 | Governmental | KSC-06-NIRL | Shuttle Landing Facility | 618.2741 | Kennedy Space Center | Not provided | Shuttle Landing Facility - missing from model | Runoff is captured and treated before discharging to the lagoon. | Wet Detention Pond | Completed | Prior to 2013 | 2.566 | 1.005 | A | 618 | Not provided | Not provided | Not provided | Not provided | N/A | Structural | 2013 | North Indian River Lagoon | Not provided | Not provided | Efficiency Formula and TA | yes | 154.15 | 1220.7356
29696 | Natural Lands | North IRL | A | IR1-5 | 0.35 | 0.47 | 0.049439 | 6.6963 | 0.85841 | 0.33106 | 0.042439 | 5100 | Streams and waterways | KSC-06-NIRL | Shuttle Landing Facility | 618.2741 | Kennedy Space Center | Not provided | Shuttle Landing Facility - missing from model | Runoff is captured and treated before discharging to the lagoon. | Wet Detention Pond | Completed | Prior to 2013 | 2.566 | 1.005 | A | 618 | Not provided | Not provided | Not provided | Not provided | N/A | Structural | 2013 | North Indian River Lagoon | Not provided | Not provided | Efficiency Formula and TA | yes | 71.2809 | 200.0714
29697 | Kennedy Space Center | North IRL | A | IR1-5 | 0.35 | 0.47 | 0.61776 | 8.3746 | 1.11 | 5.1735 | 0.68569 | 1750 | Governmental | KSC-06-NIRL | Shuttle Landing Facility | 618.2741 | Kennedy Space Center | Not provided | Shuttle Landing Facility - missing from model | Runoff is captured and treated before discharging to the lagoon. | Wet Detention Pond | Completed | Prior to 2013 | 2.566 | 1.005 | A | 618 | Not provided | Not provided | Not provided | Not provided | N/A | Structural | 2013 | North Indian River Lagoon | Not provided | Not provided | Efficiency Formula and TA | yes | 200 | 2500
29698 | Kennedy Space Center | North IRL | A | IR1-5 | 0.35 | 0.47 | 0.61776 | 8.0074 | 1.0631 | 4.9467 | 0.65676 | 1750 | Governmental | KSC-06-NIRL | Shuttle Landing Facility | 618.2741 | Kennedy Space Center | Not provided | Shuttle Landing Facility - missing from model | Runoff is captured and treated before discharging to the lagoon. | Wet Detention Pond | Completed | Prior to 2013 | 2.566 | 1.005 | A | 618 | Not provided | Not provided | Not provided | Not provided | N/A | Structural | 2013 | North Indian River Lagoon | Not provided | Not provided | Efficiency Formula and TA | yes | 200 | 2500
29699 | Kennedy Space Center | North IRL | A | IR1-5 | 0.35 | 0.47 | 0.61776 | 7.7019 | 1.0205 | 4.7579 | 0.63045 | 1750 | Governmental | KSC-06-NIRL | Shuttle Landing Facility | 618.2741 | Kennedy Space Center | Not provided | Shuttle Landing Facility - missing from model | Runoff is captured and treated before discharging to the lagoon. | Wet Detention Pond | Completed | Prior to 2013 | 2.566 | 1.005 | A | 618 | Not provided | Not provided | Not provided | Not provided | N/A | Structural | 2013 | North Indian River Lagoon | Not provided | Not provided | Efficiency Formula and TA | yes | 200 | 2500
29700 | Kennedy Space Center | North IRL | A | IR1-5 | 0.35 | 0.47 | 0.34121 | 4.969 | 0.64849 | 1.6955 | 0.22127 | 1750 | Governmental | KSC-06-NIRL | Shuttle Landing Facility | 618.2741 | Kennedy Space Center | Not provided | Shuttle Landing Facility - missing from model | Runoff is captured and treated before discharging to the lagoon. | Wet Detention Pond | Completed | Prior to 2013 | 2.566 | 1.005 | A | 618 | Not provided | Not provided | Not provided | Not provided | N/A | Structural | 2013 | North Indian River Lagoon | Not provided | Not provided | Efficiency Formula and TA | yes | 260.2186 | 1380.8258
29701 | Natural Lands | North IRL | A | IR1-5 | 0.35 | 0.47 | 0.27655 | 4.969 | 0.64849 | 1.3742 | 0.17934 | 5100 | Streams and waterways | KSC-06-NIRL | Shuttle Landing Facility | 618.2741 | Kennedy Space Center | Not provided | Shuttle Landing Facility - missing from model | Runoff is captured and treated before discharging to the lagoon. | Wet Detention Pond | Completed | Prior to 2013 | 2.566 | 1.005 | A | 618 | Not provided | Not provided | Not provided | Not provided | N/A | Structural | 2013 | North Indian River Lagoon | Not provided | Not provided | Efficiency Formula and TA | yes | 156.7799 | 1119.1742
29702 | Kennedy Space Center | North IRL | A | IR1-5 | 0.35 | 0.47 | 0.61776 | 9.1714 | 1.2019 | 5.6658 | 0.74247 | 1750 | Governmental | KSC-06-NIRL | Shuttle Landing Facility | 618.2741 | Kennedy Space Center | Not provided | Shuttle Landing Facility - missing from model | Runoff is captured and treated before discharging to the lagoon. | Wet Detention Pond | Completed | Prior to 2013 | 2.566 | 1.005 | A | 618 | Not provided | Not provided | Not provided | Not provided | N/A | Structural | 2013 | North Indian River Lagoon | Not provided | Not provided | Efficiency Formula and TA | yes | 200 | 2500
29703 | Kennedy Space Center | North IRL | A | IR1-5 | 0.35 | 0.47 | 0.3232 | 4.7677 | 0.61951 | 1.5409 | 0.20023 | 1750 | Governmental | KSC-06-NIRL | Shuttle Landing Facility | 618.2741 | Kennedy Space Center | Not provided | Shuttle Landing Facility - missing from model | Runoff is captured and treated before discharging to the lagoon. | Wet Detention Pond | Completed | Prior to 2013 | 2.566 | 1.005 | A | 618 | Not provided | Not provided | Not provided | Not provided | N/A | Structural | 2013 | North Indian River Lagoon | Not provided | Not provided | Efficiency Formula and TA | yes | 247.9528 | 1307.9597
29704 | Natural Lands | North IRL | A | IR1-5 | 0.35 | 0.47 | 0.2506 | 4.7677 | 0.61951 | 1.1948 | 0.15525 | 5100 | Streams and waterways | KSC-06-NIRL | Shuttle Landing Facility | 618.2741 | Kennedy Space Center | Not provided | Shuttle Landing Facility - missing from model | Runoff is captured and treated before discharging to the lagoon. | Wet Detention Pond | Completed | Prior to 2013 | 2.566 | 1.005 | A | 618 | Not provided | Not provided | Not provided | Not provided | N/A | Structural | 2013 | North Indian River Lagoon | Not provided | Not provided | Efficiency Formula and TA | yes | 150.7651 | 1014.1542
29705 | Kennedy Space Center | North IRL | A | IR1-5 | 0.35 | 0.47 | 0.61776 | 8.088 | 1.0724 | 4.9965 | 0.66251 | 1750 | Governmental | KSC-06-NIRL | Shuttle Landing Facility | 618.2741 | Kennedy Space Center | Not provided | Shuttle Landing Facility - missing from model | Runoff is captured and treated before discharging to the lagoon. | Wet Detention Pond | Completed | Prior to 2013 | 2.566 | 1.005 | A | 618 | Not provided | Not provided | Not provided | Not provided | N/A | Structural | 2013 | North Indian River Lagoon | Not provided | Not provided | Efficiency Formula and TA | yes | 200 | 2500
29706 | Kennedy Space Center | North IRL | A | IR1-5 | 0.35 | 0.47 | 0.32529 | 4.2161 | 0.56254 | 1.3715 | 0.18299 | 1750 | Governmental | KSC-06-NIRL | Shuttle Landing Facility | 618.2741 | Kennedy Space Center | Not provided | Shuttle Landing Facility - missing from model | Runoff is captured and treated before discharging to the lagoon. | Wet Detention Pond | Completed | Prior to 2013 | 2.566 | 1.005 | A | 618 | Not provided | Not provided | Not provided | Not provided | N/A | Structural | 2013 | North Indian River Lagoon | Not provided | Not provided | Efficiency Formula and TA | yes | 160.3141 | 1316.4178
29707 | Natural Lands | North IRL | A | IR1-5 | 0.35 | 0.47 | 0.29247 | 4.2161 | 0.56254 | 1.2331 | 0.16453 | 5100 | Streams and waterways | KSC-06-NIRL | Shuttle Landing Facility | 618.2741 | Kennedy Space Center | Not provided | Shuttle Landing Facility - missing from model | Runoff is captured and treated before discharging to the lagoon. | Wet Detention Pond | Completed | Prior to 2013 | 2.566 | 1.005 | A | 618 | Not provided | Not provided | Not provided | Not provided | N/A | Structural | 2013 | North Indian River Lagoon | Not provided | Not provided | Efficiency Formula and TA | yes | 154.9413 | 1183.5822
29708 | Kennedy Space Center | North IRL | A | IR1-5 | 0.35 | 0.47 | 0.61776 | 7.995 | 1.0538 | 4.939 | 0.65099 | 1750 | Governmental | KSC-06-NIRL | Shuttle Landing Facility | 618.2741 | Kennedy Space Center | Not provided | Shuttle Landing Facility - missing from model | Runoff is captured and treated before discharging to the lagoon. | Wet Detention Pond | Completed | Prior to 2013 | 2.566 | 1.005 | A | 618 | Not provided | Not provided | Not provided | Not provided | N/A | Structural | 2013 | North Indian River Lagoon | Not provided | Not provided | Efficiency Formula and TA | yes | 200 | 2500
29709 | Kennedy Space Center | North IRL | A | IR1-5 | 0.35 | 0.47 | 0.12322 | 5.2709 | 0.64483 | 0.64946 | 0.079454 | 1750 | Governmental | KSC-06-NIRL | Shuttle Landing Facility | 618.2741 | Kennedy Space Center | Not provided | Shuttle Landing Facility - missing from model | Runoff is captured and treated before discharging to the lagoon. | Wet Detention Pond | Completed | Prior to 2013 | 2.566 | 1.005 | A | 618 | Not provided | Not provided | Not provided | Not provided | N/A | Structural | 2013 | North Indian River Lagoon | Not provided | Not provided | Efficiency Formula and TA | yes | 113.9672 | 498.6406
29710 | Kennedy Space Center | North IRL | A | IR1-5 | 0.35 | 0.47 | 0.008588 | 5.0607 | 0.4919 | 0.043462 | 0.0042245 | 1750 | Governmental | KSC-06-NIRL | Shuttle Landing Facility | 618.2741 | Kennedy Space Center | Not provided | Shuttle Landing Facility - missing from model | Runoff is captured and treated before discharging to the lagoon. | Wet Detention Pond | Completed | Prior to 2013 | 2.566 | 1.005 | A | 618 | Not provided | Not provided | Not provided | Not provided | N/A | Structural | 2013 | North Indian River Lagoon | Not provided | Not provided | Efficiency Formula and TA | yes | 29.6918 | 34.7545
29711 | Kennedy Space Center | North IRL | A | IR1-5 | 0.35 | 0.47 | 0.61776 | 8.4393 | 1.1191 | 5.2135 | 0.69136 | 1750 | Governmental | KSC-06-NIRL | Shuttle Landing Facility | 618.2741 | Kennedy Space Center | Not provided | Shuttle Landing Facility - missing from model | Runoff is captured and treated before discharging to the lagoon. | Wet Detention Pond | Completed | Prior to 2013 | 2.566 | 1.005 | A | 618 | Not provided | Not provided | Not provided | Not provided | N/A | Structural | 2013 | North Indian River Lagoon | Not provided | Not provided | Efficiency Formula and TA | yes | 200 | 2500
29712 | Kennedy Space Center | North IRL | A | IR1-5 | 0.35 | 0.47 | 0.61776 | 9.2236 | 1.2089 | 5.698 | 0.74683 | 1750 | Governmental | KSC-06-NIRL | Shuttle Landing Facility | 618.2741 | Kennedy Space Center | Not provided | Shuttle Landing Facility - missing from model | Runoff is captured and treated before discharging to the lagoon. | Wet Detention Pond | Completed | Prior to 2013 | 2.566 | 1.005 | A | 618 | Not provided | Not provided | Not provided | Not provided | N/A | Structural | 2013 | North Indian River Lagoon | Not provided | Not provided | Efficiency Formula and TA | yes | 200 | 2500
29713 | Kennedy Space Center | North IRL | A | IR1-5 | 0.35 | 0.47 | 0.61776 | 8.2066 | 1.0875 | 5.0697 | 0.67183 | 1750 | Governmental | KSC-06-NIRL | Shuttle Landing Facility | 618.2741 | Kennedy Space Center | Not provided | Shuttle Landing Facility - missing from model | Runoff is captured and treated before discharging to the lagoon. | Wet Detention Pond | Completed | Prior to 2013 | 2.566 | 1.005 | A | 618 | Not provided | Not provided | Not provided | Not provided | N/A | Structural | 2013 | North Indian River Lagoon | Not provided | Not provided | Efficiency Formula and TA | yes | 200 | 2500
29714 | Kennedy Space Center | North IRL | A | IR1-5 | 0.35 | 0.47 | 0.61776 | 9.1413 | 1.1973 | 5.6472 | 0.73967 | 1750 | Governmental | KSC-06-NIRL | Shuttle Landing Facility | 618.2741 | Kennedy Space Center | Not provided | Shuttle Landing Facility - missing from model | Runoff is captured and treated before discharging to the lagoon. | Wet Detention Pond | Completed | Prior to 2013 | 2.566 | 1.005 | A | 618 | Not provided | Not provided | Not provided | Not provided | N/A | Structural | 2013 | North Indian River Lagoon | Not provided | Not provided | Efficiency Formula and TA | yes | 200 | 2500
29715 | Kennedy Space Center | North IRL | A | IR1-5 | 0.35 | 0.47 | 0.0021643 | 0.010221 | 0.0012129 | 2.2122e-05 | 2.6251e-06 | 1750 | Governmental | KSC-06-NIRL | Shuttle Landing Facility | 618.2741 | Kennedy Space Center | Not provided | Shuttle Landing Facility - missing from model | Runoff is captured and treated before discharging to the lagoon. | Wet Detention Pond | Completed | Prior to 2013 | 2.566 | 1.005 | A | 618 | Not provided | Not provided | Not provided | Not provided | N/A | Structural | 2013 | North Indian River Lagoon | Not provided | Not provided | Efficiency Formula and TA | yes | 15.0598 | 8.7588
29716 | Natural Lands | North IRL | A | IR1-5 | 0.35 | 0.47 | 0.6156 | 0.010221 | 0.0012129 | 0.006292 | 0.00074666 | 5100 | Streams and waterways | KSC-06-NIRL | Shuttle Landing Facility | 618.2741 | Kennedy Space Center | Not provided | Shuttle Landing Facility - missing from model | Runoff is captured and treated before discharging to the lagoon. | Wet Detention Pond | Completed | Prior to 2013 | 2.566 | 1.005 | A | 618 | Not provided | Not provided | Not provided | Not provided | N/A | Structural | 2013 | North Indian River Lagoon | Not provided | Not provided | Efficiency Formula and TA | yes | 197.6736 | 2491.2412
29717 | Kennedy Space Center | North IRL | A | IR1-5 | 0.35 | 0.47 | 0.25343 | 3.1103 | 0.40056 | 0.78825 | 0.10151 | 1750 | Governmental | KSC-06-NIRL | Shuttle Landing Facility | 618.2741 | Kennedy Space Center | Not provided | Shuttle Landing Facility - missing from model | Runoff is captured and treated before discharging to the lagoon. | Wet Detention Pond | Completed | Prior to 2013 | 2.566 | 1.005 | A | 618 | Not provided | Not provided | Not provided | Not provided | N/A | Structural | 2013 | North Indian River Lagoon | Not provided | Not provided | Efficiency Formula and TA | yes | 149.3321 | 1025.5841
29718 | Natural Lands | North IRL | A | IR1-5 | 0.35 | 0.47 | 0.36434 | 3.1103 | 0.40056 | 1.1332 | 0.14594 | 5100 | Streams and waterways | KSC-06-NIRL | Shuttle Landing Facility | 618.2741 | Kennedy Space Center | Not provided | Shuttle Landing Facility - missing from model | Runoff is captured and treated before discharging to the lagoon. | Wet Detention Pond | Completed | Prior to 2013 | 2.566 | 1.005 | A | 618 | Not provided | Not provided | Not provided | Not provided | N/A | Structural | 2013 | North Indian River Lagoon | Not provided | Not provided | Efficiency Formula and TA | yes | 167.2853 | 1474.4159
29719 | Kennedy Space Center | North IRL | A | IR1-5 | 0.35 | 0.47 | 0.053325 | 4.6032 | 0.56771 | 0.24547 | 0.030274 | 1750 | Governmental | KSC-06-NIRL | Shuttle Landing Facility | 618.2741 | Kennedy Space Center | Not provided | Shuttle Landing Facility - missing from model | Runoff is captured and treated before discharging to the lagoon. | Wet Detention Pond | Completed | Prior to 2013 | 2.566 | 1.005 | A | 618 | Not provided | Not provided | Not provided | Not provided | N/A | Structural | 2013 | North Indian River Lagoon | Not provided | Not provided | Efficiency Formula and TA | yes | 71.6076 | 215.8003
29720 | Kennedy Space Center | North IRL | A | IR1-5 | 0.35 | 0.47 | 0.3521 | 5.0756 | 0.67102 | 1.7871 | 0.23626 | 1750 | Governmental | KSC-06-NIRL | Shuttle Landing Facility | 618.2741 | Kennedy Space Center | Not provided | Shuttle Landing Facility - missing from model | Runoff is captured and treated before discharging to the lagoon. | Wet Detention Pond | Completed | Prior to 2013 | 2.566 | 1.005 | A | 618 | Not provided | Not provided | Not provided | Not provided | N/A | Structural | 2013 | North Indian River Lagoon | Not provided | Not provided | Efficiency Formula and TA | yes | 252.7385 | 1424.878
29721 | Natural Lands | North IRL | A | IR1-5 | 0.35 | 0.47 | 0.23782 | 5.0756 | 0.67102 | 1.2071 | 0.15959 | 5100 | Streams and waterways | KSC-06-NIRL | Shuttle Landing Facility | 618.2741 | Kennedy Space Center | Not provided | Shuttle Landing Facility - missing from model | Runoff is captured and treated before discharging to the lagoon. | Wet Detention Pond | Completed | Prior to 2013 | 2.566 | 1.005 | A | 618 | Not provided | Not provided | Not provided | Not provided | N/A | Structural | 2013 | North Indian River Lagoon | Not provided | Not provided | Efficiency Formula and TA | yes | 148.8145 | 962.4406
29722 | Kennedy Space Center | North IRL | A | IR1-5 | 0.35 | 0.47 | 0.61776 | 8.6101 | 1.1421 | 5.319 | 0.70555 | 1750 | Governmental | KSC-06-NIRL | Shuttle Landing Facility | 618.2741 | Kennedy Space Center | Not provided | Shuttle Landing Facility - missing from model | Runoff is captured and treated before discharging to the lagoon. | Wet Detention Pond | Completed | Prior to 2013 | 2.566 | 1.005 | A | 618 | Not provided | Not provided | Not provided | Not provided | N/A | Structural | 2013 | North Indian River Lagoon | Not provided | Not provided | Efficiency Formula and TA | yes | 200 | 2500
29723 | Kennedy Space Center | North IRL | A | IR1-5 | 0.35 | 0.47 | 0.44053 | 5.613 | 0.74124 | 2.4727 | 0.32654 | 1750 | Governmental | KSC-06-NIRL | Shuttle Landing Facility | 618.2741 | Kennedy Space Center | Not provided | Shuttle Landing Facility - missing from model | Runoff is captured and treated before discharging to the lagoon. | Wet Detention Pond | Completed | Prior to 2013 | 2.566 | 1.005 | A | 618 | Not provided | Not provided | Not provided | Not provided | N/A | Structural | 2013 | North Indian River Lagoon | Not provided | Not provided | Efficiency Formula and TA | yes | 178.7186 | 1782.7789
29724 | Natural Lands | North IRL | A | IR1-5 | 0.35 | 0.47 | 0.17723 | 5.613 | 0.74124 | 0.99479 | 0.13137 | 5100 | Streams and waterways | KSC-06-NIRL | Shuttle Landing Facility | 618.2741 | Kennedy Space Center | Not provided | Shuttle Landing Facility - missing from model | Runoff is captured and treated before discharging to the lagoon. | Wet Detention Pond | Completed | Prior to 2013 | 2.566 | 1.005 | A | 618 | Not provided | Not provided | Not provided | Not provided | N/A | Structural | 2013 | North Indian River Lagoon | Not provided | Not provided | Efficiency Formula and TA | yes | 134.8069 | 717.2211
29725 | Kennedy Space Center | North IRL | A | IR1-5 | 0.35 | 0.47 | 0.61776 | 7.9486 | 1.0411 | 4.9103 | 0.64318 | 1750 | Governmental | KSC-06-NIRL | Shuttle Landing Facility | 618.2741 | Kennedy Space Center | Not provided | Shuttle Landing Facility - missing from model | Runoff is captured and treated before discharging to the lagoon. | Wet Detention Pond | Completed | Prior to 2013 | 2.566 | 1.005 | A | 618 | Not provided | Not provided | Not provided | Not provided | N/A | Structural | 2013 | North Indian River Lagoon | Not provided | Not provided | Efficiency Formula and TA | yes | 200 | 2500
29726 | Kennedy Space Center | North IRL | A | IR1-5 | 0.35 | 0.47 | 0.61776 | 7.7468 | 1.0265 | 4.7857 | 0.63415 | 1750 | Governmental | KSC-06-NIRL | Shuttle Landing Facility | 618.2741 | Kennedy Space Center | Not provided | Shuttle Landing Facility - missing from model | Runoff is captured and treated before discharging to the lagoon. | Wet Detention Pond | Completed | Prior to 2013 | 2.566 | 1.005 | A | 618 | Not provided | Not provided | Not provided | Not provided | N/A | Structural | 2013 | North Indian River Lagoon | Not provided | Not provided | Efficiency Formula and TA | yes | 200 | 2500
29727 | Kennedy Space Center | North IRL | A | IR1-5 | 0.35 | 0.47 | 0.61776 | 8.6181 | 1.1428 | 5.3239 | 0.70599 | 1750 | Governmental | KSC-06-NIRL | Shuttle Landing Facility | 618.2741 | Kennedy Space Center | Not provided | Shuttle Landing Facility - missing from model | Runoff is captured and treated before discharging to the lagoon. | Wet Detention Pond | Completed | Prior to 2013 | 2.566 | 1.005 | A | 618 | Not provided | Not provided | Not provided | Not provided | N/A | Structural | 2013 | North Indian River Lagoon | Not provided | Not provided | Efficiency Formula and TA | yes | 200 | 2500
29728 | Kennedy Space Center | North IRL | A | IR1-5 | 0.35 | 0.47 | 0.25884 | 6.0039 | 0.78777 | 1.554 | 0.2039 | 1750 | Governmental | KSC-06-NIRL | Shuttle Landing Facility | 618.2741 | Kennedy Space Center | Not provided | Shuttle Landing Facility - missing from model | Runoff is captured and treated before discharging to the lagoon. | Wet Detention Pond | Completed | Prior to 2013 | 2.566 | 1.005 | A | 618 | Not provided | Not provided | Not provided | Not provided | N/A | Structural | 2013 | North Indian River Lagoon | Not provided | Not provided | Efficiency Formula and TA | yes | 187.0317 | 1047.4763
29729 | Natural Lands | North IRL | A | IR1-5 | 0.35 | 0.47 | 0.15259 | 6.0039 | 0.78777 | 0.91616 | 0.12021 | 5100 | Streams and waterways | KSC-06-NIRL | Shuttle Landing Facility | 618.2741 | Kennedy Space Center | Not provided | Shuttle Landing Facility - missing from model | Runoff is captured and treated before discharging to the lagoon. | Wet Detention Pond | Completed | Prior to 2013 | 2.566 | 1.005 | A | 618 | Not provided | Not provided | Not provided | Not provided | N/A | Structural | 2013 | North Indian River Lagoon | Not provided | Not provided | Efficiency Formula and TA | yes | 124.0972 | 617.5244
29730 | Kennedy Space Center | North IRL | A | IR1-5 | 0.35 | 0.47 | 0.61463 | 9.5303 | 1.2496 | 5.8576 | 0.76801 | 1750 | Governmental | KSC-06-NIRL | Shuttle Landing Facility | 618.2741 | Kennedy Space Center | Not provided | Shuttle Landing Facility - missing from model | Runoff is captured and treated before discharging to the lagoon. | Wet Detention Pond | Completed | Prior to 2013 | 2.566 | 1.005 | A | 618 | Not provided | Not provided | Not provided | Not provided | N/A | Structural | 2013 | North Indian River Lagoon | Not provided | Not provided | Efficiency Formula and TA | yes | 197.6323 | 2487.3141
29731 | Kennedy Space Center | North IRL | A | IR1-5 | 0.35 | 0.47 | 0.61776 | 9.219 | 1.2058 | 5.6951 | 0.7449 | 1750 | Governmental | KSC-06-NIRL | Shuttle Landing Facility | 618.2741 | Kennedy Space Center | Not provided | Shuttle Landing Facility - missing from model | Runoff is captured and treated before discharging to the lagoon. | Wet Detention Pond | Completed | Prior to 2013 | 2.566 | 1.005 | A | 618 | Not provided | Not provided | Not provided | Not provided | N/A | Structural | 2013 | North Indian River Lagoon | Not provided | Not provided | Efficiency Formula and TA | yes | 200 | 2500
29732 | Kennedy Space Center | North IRL | A | IR1-5 | 0.35 | 0.47 | 0.61498 | 7.8309 | 1.0372 | 4.8159 | 0.63788 | 1750 | Governmental | KSC-06-NIRL | Shuttle Landing Facility | 618.2741 | Kennedy Space Center | Not provided | Shuttle Landing Facility - missing from model | Runoff is captured and treated before discharging to the lagoon. | Wet Detention Pond | Completed | Prior to 2013 | 2.566 | 1.005 | A | 618 | Not provided | Not provided | Not provided | Not provided | N/A | Structural | 2013 | North Indian River Lagoon | Not provided | Not provided | Efficiency Formula and TA | yes | 197.3351 | 2488.7444
29733 | Natural Lands | North IRL | A | IR1-5 | 0.35 | 0.47 | 0.0027813 | 7.8309 | 1.0372 | 0.02178 | 0.0028849 | 5100 | Streams and waterways | KSC-06-NIRL | Shuttle Landing Facility | 618.2741 | Kennedy Space Center | Not provided | Shuttle Landing Facility - missing from model | Runoff is captured and treated before discharging to the lagoon. | Wet Detention Pond | Completed | Prior to 2013 | 2.566 | 1.005 | A | 618 | Not provided | Not provided | Not provided | Not provided | N/A | Structural | 2013 | North Indian River Lagoon | Not provided | Not provided | Efficiency Formula and TA | yes | 16.8947 | 11.2556
29734 | Kennedy Space Center | North IRL | A | IR1-5 | 0.35 | 0.47 | 0.61776 | 7.8456 | 1.034 | 4.8467 | 0.63874 | 1750 | Governmental | KSC-06-NIRL | Shuttle Landing Facility | 618.2741 | Kennedy Space Center | Not provided | Shuttle Landing Facility - missing from model | Runoff is captured and treated before discharging to the lagoon. | Wet Detention Pond | Completed | Prior to 2013 | 2.566 | 1.005 | A | 618 | Not provided | Not provided | Not provided | Not provided | N/A | Structural | 2013 | North Indian River Lagoon | Not provided | Not provided | Efficiency Formula and TA | yes | 200 | 2500
29735 | Kennedy Space Center | North IRL | A | IR1-5 | 0.35 | 0.47 | 0.61776 | 7.8576 | 1.0412 | 4.8542 | 0.64324 | 1750 | Governmental | KSC-06-NIRL | Shuttle Landing Facility | 618.2741 | Kennedy Space Center | Not provided | Shuttle Landing Facility - missing from model | Runoff is captured and treated before discharging to the lagoon. | Wet Detention Pond | Completed | Prior to 2013 | 2.566 | 1.005 | A | 618 | Not provided | Not provided | Not provided | Not provided | N/A | Structural | 2013 | North Indian River Lagoon | Not provided | Not provided | Efficiency Formula and TA | yes | 200 | 2500
29736 | Kennedy Space Center | North IRL | A | IR1-5 | 0.35 | 0.47 | 0.36005 | 5.2737 | 0.69559 | 1.8988 | 0.25045 | 1750 | Governmental | KSC-06-NIRL | Shuttle Landing Facility | 618.2741 | Kennedy Space Center | Not provided | Shuttle Landing Facility - missing from model | Runoff is captured and treated before discharging to the lagoon. | Wet Detention Pond | Completed | Prior to 2013 | 2.566 | 1.005 | A | 618 | Not provided | Not provided | Not provided | Not provided | N/A | Structural | 2013 | North Indian River Lagoon | Not provided | Not provided | Efficiency Formula and TA | yes | 227.8314 | 1457.0656
29737 | Natural Lands | North IRL | A | IR1-5 | 0.35 | 0.47 | 0.19693 | 5.2737 | 0.69559 | 1.0385 | 0.13698 | 5100 | Streams and waterways | KSC-06-NIRL | Shuttle Landing Facility | 618.2741 | Kennedy Space Center | Not provided | Shuttle Landing Facility - missing from model | Runoff is captured and treated before discharging to the lagoon. | Wet Detention Pond | Completed | Prior to 2013 | 2.566 | 1.005 | A | 618 | Not provided | Not provided | Not provided | Not provided | N/A | Structural | 2013 | North Indian River Lagoon | Not provided | Not provided | Efficiency Formula and TA | yes | 137.1991 | 796.9334
29738 | Kennedy Space Center | North IRL | A | IR1-5 | 0.35 | 0.47 | 0.089854 | 5.2575 | 0.65385 | 0.4724 | 0.058751 | 1750 | Governmental | KSC-06-NIRL | Shuttle Landing Facility | 618.2741 | Kennedy Space Center | Not provided | Shuttle Landing Facility - missing from model | Runoff is captured and treated before discharging to the lagoon. | Wet Detention Pond | Completed | Prior to 2013 | 2.566 | 1.005 | A | 618 | Not provided | Not provided | Not provided | Not provided | N/A | Structural | 2013 | North Indian River Lagoon | Not provided | Not provided | Efficiency Formula and TA | yes | 96.1253 | 363.6268
29739 | Natural Lands | North IRL | A | IR1-5 | 0.35 | 0.47 | 0.070771 | 5.2575 | 0.65385 | 0.37208 | 0.046274 | 3200 | Shrub and Brushland | KSC-06-NIRL | Shuttle Landing Facility | 618.2741 | Kennedy Space Center | Not provided | Shuttle Landing Facility - missing from model | Runoff is captured and treated before discharging to the lagoon. | Wet Detention Pond | Completed | Prior to 2013 | 2.566 | 1.005 | A | 618 | Not provided | Not provided | Not provided | Not provided | N/A | Structural | 2013 | North Indian River Lagoon | Not provided | Not provided | Efficiency Formula and TA | yes | 114.4817 | 286.4
29740 | Kennedy Space Center | North IRL | A | IR1-5 | 0.35 | 0.47 | 0.065484 | 4.5573 | 0.3981 | 0.29843 | 0.026069 | 1750 | Governmental | KSC-06-NIRL | Shuttle Landing Facility | 618.2741 | Kennedy Space Center | Not provided | Shuttle Landing Facility - missing from model | Runoff is captured and treated before discharging to the lagoon. | Wet Detention Pond | Completed | Prior to 2013 | 2.566 | 1.005 | A | 618 | Not provided | Not provided | Not provided | Not provided | N/A | Structural | 2013 | North Indian River Lagoon | Not provided | Not provided | Efficiency Formula and TA | yes | 80.5489 | 265.0041
29741 | Kennedy Space Center | North IRL | A | IR1-5 | 0.35 | 0.47 | 0.38688 | 6.9786 | 0.8268 | 2.6998 | 0.31987 | 1750 | Governmental | KSC-06-NIRL | Shuttle Landing Facility | 618.2741 | Kennedy Space Center | Not provided | Shuttle Landing Facility - missing from model | Runoff is captured and treated before discharging to the lagoon. | Wet Detention Pond | Completed | Prior to 2013 | 2.566 | 1.005 | A | 618 | Not provided | Not provided | Not provided | Not provided | N/A | Structural | 2013 | North Indian River Lagoon | Not provided | Not provided | Efficiency Formula and TA | yes | 169.0283 | 1565.629
29742 | Natural Lands | North IRL | A | IR1-5 | 0.35 | 0.47 | 0.0016934 | 6.9786 | 0.8268 | 0.011818 | 0.0014001 | 5100 | Streams and waterways | KSC-06-NIRL | Shuttle Landing Facility | 618.2741 | Kennedy Space Center | Not provided | Shuttle Landing Facility - missing from model | Runoff is captured and treated before discharging to the lagoon. | Wet Detention Pond | Completed | Prior to 2013 | 2.566 | 1.005 | A | 618 | Not provided | Not provided | Not provided | Not provided | N/A | Structural | 2013 | North Indian River Lagoon | Not provided | Not provided | Efficiency Formula and TA | yes | 13.1879 | 6.853
29743 | Natural Lands | North IRL | A | IR1-5 | 0.35 | 0.47 | 0.090382 | 6.9786 | 0.8268 | 0.63074 | 0.074728 | 6460 | Mixed scrub-shrub wetland | KSC-06-NIRL | Shuttle Landing Facility | 618.2741 | Kennedy Space Center | Not provided | Shuttle Landing Facility - missing from model | Runoff is captured and treated before discharging to the lagoon. | Wet Detention Pond | Completed | Prior to 2013 | 2.566 | 1.005 | A | 618 | Not provided | Not provided | Not provided | Not provided | N/A | Structural | 2013 | North Indian River Lagoon | Not provided | Not provided | Efficiency Formula and TA | yes | 126.1481 | 365.7619
29744 | Natural Lands | North IRL | A | IR1-5 | 0.35 | 0.47 | 0.00081366 | 4.5385 | 0.35806 | 0.0036928 | 0.00029134 | 6170 | Mixed wetland hardwoods | KSC-06-NIRL | Shuttle Landing Facility | 618.2741 | Kennedy Space Center | Not provided | Shuttle Landing Facility - missing from model | Runoff is captured and treated before discharging to the lagoon. | Wet Detention Pond | Completed | Prior to 2013 | 2.566 | 1.005 | A | 618 | Not provided | Not provided | Not provided | Not provided | N/A | Structural | 2013 | North Indian River Lagoon | Not provided | Not provided | Efficiency Formula and TA | yes | 9.1214 | 3.2928
29745 | Kennedy Space Center | North IRL | A | IR1-5 | 0.35 | 0.47 | 0.61776 | 9.1495 | 1.199 | 5.6522 | 0.74071 | 1750 | Governmental | KSC-06-NIRL | Shuttle Landing Facility | 618.2741 | Kennedy Space Center | Not provided | Shuttle Landing Facility - missing from model | Runoff is captured and treated before discharging to the lagoon. | Wet Detention Pond | Completed | Prior to 2013 | 2.566 | 1.005 | A | 618 | Not provided | Not provided | Not provided | Not provided | N/A | Structural | 2013 | North Indian River Lagoon | Not provided | Not provided | Efficiency Formula and TA | yes | 200 | 2500
29746 | Natural Lands | North IRL | A | IR1-5 | 0.35 | 0.47 | 0.00061215 | 7.1854 | 0.92551 | 0.0043985 | 0.00056655 | 3200 | Shrub and Brushland | KSC-06-NIRL | Shuttle Landing Facility | 618.2741 | Kennedy Space Center | Not provided | Shuttle Landing Facility - missing from model | Runoff is captured and treated before discharging to the lagoon. | Wet Detention Pond | Completed | Prior to 2013 | 2.566 | 1.005 | A | 618 | Not provided | Not provided | Not provided | Not provided | N/A | Structural | 2013 | North Indian River Lagoon | Not provided | Not provided | Efficiency Formula and TA | yes | 11.2783 | 2.4773
29747 | Natural Lands | North IRL | A | IR1-5 | 0.35 | 0.47 | 0.15763 | 7.1854 | 0.92551 | 1.1326 | 0.14589 | 5100 | Streams and waterways | KSC-06-NIRL | Shuttle Landing Facility | 618.2741 | Kennedy Space Center | Not provided | Shuttle Landing Facility - missing from model | Runoff is captured and treated before discharging to the lagoon. | Wet Detention Pond | Completed | Prior to 2013 | 2.566 | 1.005 | A | 618 | Not provided | Not provided | Not provided | Not provided | N/A | Structural | 2013 | North Indian River Lagoon | Not provided | Not provided | Efficiency Formula and TA | yes | 125.9916 | 637.9147
29748 | Kennedy Space Center | North IRL | A | IR1-5 | 0.35 | 0.47 | 0.27101 | 7.1854 | 0.92551 | 1.9473 | 0.25082 | 8140 | Roads and Highways | KSC-06-NIRL | Shuttle Landing Facility | 618.2741 | Kennedy Space Center | Not provided | Shuttle Landing Facility - missing from model | Runoff is captured and treated before discharging to the lagoon. | Wet Detention Pond | Completed | Prior to 2013 | 2.566 | 1.005 | A | 618 | Not provided | Not provided | Not provided | Not provided | N/A | Structural | 2013 | North Indian River Lagoon | Not provided | Not provided | Efficiency Formula and TA | yes | 146.2633 | 1096.7391
29749 | Kennedy Space Center | North IRL | A | IR1-5 | 0.35 | 0.47 | 0.44372 | 6.4681 | 0.84251 | 2.87 | 0.37383 | 1750 | Governmental | KSC-06-NIRL | Shuttle Landing Facility | 618.2741 | Kennedy Space Center | Not provided | Shuttle Landing Facility - missing from model | Runoff is captured and treated before discharging to the lagoon. | Wet Detention Pond | Completed | Prior to 2013 | 2.566 | 1.005 | A | 618 | Not provided | Not provided | Not provided | Not provided | N/A | Structural | 2013 | North Indian River Lagoon | Not provided | Not provided | Efficiency Formula and TA | yes | 178.1636 | 1795.6561
29750 | Natural Lands | North IRL | A | IR1-5 | 0.35 | 0.47 | 0.17405 | 6.4681 | 0.84251 | 1.1257 | 0.14664 | 5100 | Streams and waterways | KSC-06-NIRL | Shuttle Landing Facility | 618.2741 | Kennedy Space Center | Not provided | Shuttle Landing Facility - missing from model | Runoff is captured and treated before discharging to the lagoon. | Wet Detention Pond | Completed | Prior to 2013 | 2.566 | 1.005 | A | 618 | Not provided | Not provided | Not provided | Not provided | N/A | Structural | 2013 | North Indian River Lagoon | Not provided | Not provided | Efficiency Formula and TA | yes | 135.9706 | 704.3439
29751 | Kennedy Space Center | North IRL | A | IR1-5 | 0.35 | 0.47 | 0.32894 | 9.531 | 1.2496 | 3.1352 | 0.41106 | 1750 | Governmental | KSC-06-NIRL | Shuttle Landing Facility | 618.2741 | Kennedy Space Center | Not provided | Shuttle Landing Facility - missing from model | Runoff is captured and treated before discharging to the lagoon. | Wet Detention Pond | Completed | Prior to 2013 | 2.566 | 1.005 | A | 618 | Not provided | Not provided | Not provided | Not provided | N/A | Structural | 2013 | North Indian River Lagoon | Not provided | Not provided | Efficiency Formula and TA | yes | 157.7536 | 1331.1888
29752 | Kennedy Space Center | North IRL | A | IR1-5 | 0.35 | 0.47 | 0.0062578 | 0.037433 | 0.0044698 | 0.00023425 | 2.7971e-05 | 1750 | Governmental | KSC-06-NIRL | Shuttle Landing Facility | 618.2741 | Kennedy Space Center | Not provided | Shuttle Landing Facility - missing from model | Runoff is captured and treated before discharging to the lagoon. | Wet Detention Pond | Completed | Prior to 2013 | 2.566 | 1.005 | A | 618 | Not provided | Not provided | Not provided | Not provided | N/A | Structural | 2013 | North Indian River Lagoon | Not provided | Not provided | Efficiency Formula and TA | yes | 25.4153 | 25.3243
29753 | Natural Lands | North IRL | A | IR1-5 | 0.35 | 0.47 | 0.61151 | 0.037433 | 0.0044698 | 0.02289 | 0.0027333 | 5100 | Streams and waterways | KSC-06-NIRL | Shuttle Landing Facility | 618.2741 | Kennedy Space Center | Not provided | Shuttle Landing Facility - missing from model | Runoff is captured and treated before discharging to the lagoon. | Wet Detention Pond | Completed | Prior to 2013 | 2.566 | 1.005 | A | 618 | Not provided | Not provided | Not provided | Not provided | N/A | Structural | 2013 | North Indian River Lagoon | Not provided | Not provided | Efficiency Formula and TA | yes | 196.0143 | 2474.6757
29754 | Kennedy Space Center | North IRL | A | IR1-5 | 0.35 | 0.47 | 0.37769 | 7.1237 | 0.86806 | 2.6905 | 0.32786 | 1750 | Governmental | KSC-06-NIRL | Shuttle Landing Facility | 618.2741 | Kennedy Space Center | Not provided | Shuttle Landing Facility - missing from model | Runoff is captured and treated before discharging to the lagoon. | Wet Detention Pond | Completed | Prior to 2013 | 2.566 | 1.005 | A | 618 | Not provided | Not provided | Not provided | Not provided | N/A | Structural | 2013 | North Indian River Lagoon | Not provided | Not provided | Efficiency Formula and TA | yes | 162.3079 | 1528.4598
29755 | Natural Lands | North IRL | A | IR1-5 | 0.35 | 0.47 | 0.065959 | 7.1237 | 0.86806 | 0.46987 | 0.057256 | 3200 | Shrub and Brushland | KSC-06-NIRL | Shuttle Landing Facility | 618.2741 | Kennedy Space Center | Not provided | Shuttle Landing Facility - missing from model | Runoff is captured and treated before discharging to the lagoon. | Wet Detention Pond | Completed | Prior to 2013 | 2.566 | 1.005 | A | 618 | Not provided | Not provided | Not provided | Not provided | N/A | Structural | 2013 | North Indian River Lagoon | Not provided | Not provided | Efficiency Formula and TA | yes | 98.6572 | 266.9257
29756 | Natural Lands | North IRL | A | IR1-5 | 0.35 | 0.47 | 0.097881 | 7.1237 | 0.86806 | 0.69727 | 0.084966 | 6170 | Mixed wetland hardwoods | KSC-06-NIRL | Shuttle Landing Facility | 618.2741 | Kennedy Space Center | Not provided | Shuttle Landing Facility - missing from model | Runoff is captured and treated before discharging to the lagoon. | Wet Detention Pond | Completed | Prior to 2013 | 2.566 | 1.005 | A | 618 | Not provided | Not provided | Not provided | Not provided | N/A | Structural | 2013 | North Indian River Lagoon | Not provided | Not provided | Efficiency Formula and TA | yes | 100.4358 | 396.1084
29757 | Kennedy Space Center | North IRL | A | IR1-5 | 0.35 | 0.47 | 0.025078 | 6.7498 | 0.68492 | 0.16927 | 0.017176 | 1750 | Governmental | KSC-06-NIRL | Shuttle Landing Facility | 618.2741 | Kennedy Space Center | Not provided | Shuttle Landing Facility - missing from model | Runoff is captured and treated before discharging to the lagoon. | Wet Detention Pond | Completed | Prior to 2013 | 2.566 | 1.005 | A | 618 | Not provided | Not provided | Not provided | Not provided | N/A | Structural | 2013 | North Indian River Lagoon | Not provided | Not provided | Efficiency Formula and TA | yes | 51.0538 | 101.4862
29758 | Kennedy Space Center | North IRL | A | IR1-5 | 0.35 | 0.47 | 0.61776 | 7.7713 | 1.0294 | 4.8008 | 0.63595 | 1750 | Governmental | KSC-06-NIRL | Shuttle Landing Facility | 618.2741 | Kennedy Space Center | Not provided | Shuttle Landing Facility - missing from model | Runoff is captured and treated before discharging to the lagoon. | Wet Detention Pond | Completed | Prior to 2013 | 2.566 | 1.005 | A | 618 | Not provided | Not provided | Not provided | Not provided | N/A | Structural | 2013 | North Indian River Lagoon | Not provided | Not provided | Efficiency Formula and TA | yes | 200 | 2500
29759 | Kennedy Space Center | North IRL | A | IR1-5 | 0.35 | 0.47 | 0.61776 | 7.8658 | 1.042 | 4.8592 | 0.64368 | 1750 | Governmental | KSC-06-NIRL | Shuttle Landing Facility | 618.2741 | Kennedy Space Center | Not provided | Shuttle Landing Facility - missing from model | Runoff is captured and treated before discharging to the lagoon. | Wet Detention Pond | Completed | Prior to 2013 | 2.566 | 1.005 | A | 618 | Not provided | Not provided | Not provided | Not provided | N/A | Structural | 2013 | North Indian River Lagoon | Not provided | Not provided | Efficiency Formula and TA | yes | 200 | 2500
29760 | Kennedy Space Center | North IRL | A | IR1-5 | 0.35 | 0.47 | 0.61776 | 9.3535 | 1.2254 | 5.7783 | 0.75702 | 1750 | Governmental | KSC-06-NIRL | Shuttle Landing Facility | 618.2741 | Kennedy Space Center | Not provided | Shuttle Landing Facility - missing from model | Runoff is captured and treated before discharging to the lagoon. | Wet Detention Pond | Completed | Prior to 2013 | 2.566 | 1.005 | A | 618 | Not provided | Not provided | Not provided | Not provided | N/A | Structural | 2013 | North Indian River Lagoon | Not provided | Not provided | Efficiency Formula and TA | yes | 200 | 2500
29761 | Kennedy Space Center | North IRL | A | IR1-5 | 0.35 | 0.47 | 0.093821 | 0.88013 | 0.11509 | 0.082575 | 0.010798 | 1750 | Governmental | KSC-06-NIRL | Shuttle Landing Facility | 618.2741 | Kennedy Space Center | Not provided | Shuttle Landing Facility - missing from model | Runoff is captured and treated before discharging to the lagoon. | Wet Detention Pond | Completed | Prior to 2013 | 2.566 | 1.005 | A | 618 | Not provided | Not provided | Not provided | Not provided | N/A | Structural | 2013 | North Indian River Lagoon | Not provided | Not provided | Efficiency Formula and TA | yes | 148.7656 | 379.681
29762 | Natural Lands | North IRL | A | IR1-5 | 0.35 | 0.47 | 0.52394 | 0.88013 | 0.11509 | 0.46114 | 0.0603 | 5100 | Streams and waterways | KSC-06-NIRL | Shuttle Landing Facility | 618.2741 | Kennedy Space Center | Not provided | Shuttle Landing Facility - missing from model | Runoff is captured and treated before discharging to the lagoon. | Wet Detention Pond | Completed | Prior to 2013 | 2.566 | 1.005 | A | 618 | Not provided | Not provided | Not provided | Not provided | N/A | Structural | 2013 | North Indian River Lagoon | Not provided | Not provided | Efficiency Formula and TA | yes | 179.9147 | 2120.319
29763 | Kennedy Space Center | North IRL | A | IR1-5 | 0.35 | 0.47 | 0.1611 | 2.0733 | 0.26629 | 0.33401 | 0.042899 | 1750 | Governmental | KSC-06-NIRL | Shuttle Landing Facility | 618.2741 | Kennedy Space Center | Not provided | Shuttle Landing Facility - missing from model | Runoff is captured and treated before discharging to the lagoon. | Wet Detention Pond | Completed | Prior to 2013 | 2.566 | 1.005 | A | 618 | Not provided | Not provided | Not provided | Not provided | N/A | Structural | 2013 | North Indian River Lagoon | Not provided | Not provided | Efficiency Formula and TA | yes | 177.7003 | 651.9573
29764 | Natural Lands | North IRL | A | IR1-5 | 0.35 | 0.47 | 0.45666 | 2.0733 | 0.26629 | 0.94678 | 0.1216 | 5100 | Streams and waterways | KSC-06-NIRL | Shuttle Landing Facility | 618.2741 | Kennedy Space Center | Not provided | Shuttle Landing Facility - missing from model | Runoff is captured and treated before discharging to the lagoon. | Wet Detention Pond | Completed | Prior to 2013 | 2.566 | 1.005 | A | 618 | Not provided | Not provided | Not provided | Not provided | N/A | Structural | 2013 | North Indian River Lagoon | Not provided | Not provided | Efficiency Formula and TA | yes | 171.559 | 1848.0427
29765 | Kennedy Space Center | North IRL | A | IR1-5 | 0.35 | 0.47 | 0.61707 | 9.3326 | 1.2113 | 5.7588 | 0.74744 | 1750 | Governmental | KSC-06-NIRL | Shuttle Landing Facility | 618.2741 | Kennedy Space Center | Not provided | Shuttle Landing Facility - missing from model | Runoff is captured and treated before discharging to the lagoon. | Wet Detention Pond | Completed | Prior to 2013 | 2.566 | 1.005 | A | 618 | Not provided | Not provided | Not provided | Not provided | N/A | Structural | 2013 | North Indian River Lagoon | Not provided | Not provided | Efficiency Formula and TA | yes | 200.676 | 2497.1793
29766 | Natural Lands | North IRL | A | IR1-5 | 0.35 | 0.47 | 0.00069701 | 9.3326 | 1.2113 | 0.0065049 | 0.00084428 | 5100 | Streams and waterways | KSC-06-NIRL | Shuttle Landing Facility | 618.2741 | Kennedy Space Center | Not provided | Shuttle Landing Facility - missing from model | Runoff is captured and treated before discharging to the lagoon. | Wet Detention Pond | Completed | Prior to 2013 | 2.566 | 1.005 | A | 618 | Not provided | Not provided | Not provided | Not provided | N/A | Structural | 2013 | North Indian River Lagoon | Not provided | Not provided | Efficiency Formula and TA | yes | 9.5568 | 2.8207
29767 | Kennedy Space Center | North IRL | A | IR1-5 | 0.35 | 0.47 | 0.3747 | 4.752 | 0.62687 | 1.7806 | 0.23489 | 1750 | Governmental | KSC-06-NIRL | Shuttle Landing Facility | 618.2741 | Kennedy Space Center | Not provided | Shuttle Landing Facility - missing from model | Runoff is captured and treated before discharging to the lagoon. | Wet Detention Pond | Completed | Prior to 2013 | 2.566 | 1.005 | A | 618 | Not provided | Not provided | Not provided | Not provided | N/A | Structural | 2013 | North Indian River Lagoon | Not provided | Not provided | Efficiency Formula and TA | yes | 264.5643 | 1516.3758
29768 | Natural Lands | North IRL | A | IR1-5 | 0.35 | 0.47 | 0.23486 | 4.752 | 0.62687 | 1.1161 | 0.14723 | 5100 | Streams and waterways | KSC-06-NIRL | Shuttle Landing Facility | 618.2741 | Kennedy Space Center | Not provided | Shuttle Landing Facility - missing from model | Runoff is captured and treated before discharging to the lagoon. | Wet Detention Pond | Completed | Prior to 2013 | 2.566 | 1.005 | A | 618 | Not provided | Not provided | Not provided | Not provided | N/A | Structural | 2013 | North Indian River Lagoon | Not provided | Not provided | Efficiency Formula and TA | yes | 150.8068 | 950.4586
29769 | Kennedy Space Center | North IRL | A | IR1-5 | 0.35 | 0.47 | 0.34319 | 5.6751 | 0.73863 | 1.9477 | 0.25349 | 1750 | Governmental | KSC-06-NIRL | Shuttle Landing Facility | 618.2741 | Kennedy Space Center | Not provided | Shuttle Landing Facility - missing from model | Runoff is captured and treated before discharging to the lagoon. | Wet Detention Pond | Completed | Prior to 2013 | 2.566 | 1.005 | A | 618 | Not provided | Not provided | Not provided | Not provided | N/A | Structural | 2013 | North Indian River Lagoon | Not provided | Not provided | Efficiency Formula and TA | yes | 225.5191 | 1388.8502
29770 | Natural Lands | North IRL | A | IR1-5 | 0.35 | 0.47 | 0.23187 | 5.6751 | 0.73863 | 1.3159 | 0.17127 | 5100 | Streams and waterways | KSC-06-NIRL | Shuttle Landing Facility | 618.2741 | Kennedy Space Center | Not provided | Shuttle Landing Facility - missing from model | Runoff is captured and treated before discharging to the lagoon. | Wet Detention Pond | Completed | Prior to 2013 | 2.566 | 1.005 | A | 618 | Not provided | Not provided | Not provided | Not provided | N/A | Structural | 2013 | North Indian River Lagoon | Not provided | Not provided | Efficiency Formula and TA | yes | 142.7338 | 938.3453
29771 | Kennedy Space Center | North IRL | A | IR1-5 | 0.35 | 0.47 | 0.61158 | 9.081 | 1.1889 | 5.5537 | 0.72709 | 1750 | Governmental | KSC-06-NIRL | Shuttle Landing Facility | 618.2741 | Kennedy Space Center | Not provided | Shuttle Landing Facility - missing from model | Runoff is captured and treated before discharging to the lagoon. | Wet Detention Pond | Completed | Prior to 2013 | 2.566 | 1.005 | A | 618 | Not provided | Not provided | Not provided | Not provided | N/A | Structural | 2013 | North Indian River Lagoon | Not provided | Not provided | Efficiency Formula and TA | yes | 196.7013 | 2474.9638
29772 | Natural Lands | North IRL | A | IR1-5 | 0.35 | 0.47 | 0.0061866 | 9.081 | 1.1889 | 0.05618 | 0.0073551 | 5100 | Streams and waterways | KSC-06-NIRL | Shuttle Landing Facility | 618.2741 | Kennedy Space Center | Not provided | Shuttle Landing Facility - missing from model | Runoff is captured and treated before discharging to the lagoon. | Wet Detention Pond | Completed | Prior to 2013 | 2.566 | 1.005 | A | 618 | Not provided | Not provided | Not provided | Not provided | N/A | Structural | 2013 | North Indian River Lagoon | Not provided | Not provided | Efficiency Formula and TA | yes | 30.3587 | 25.0362
29773 | Kennedy Space Center | North IRL | A | IR1-5 | 0.35 | 0.47 | 0.26608 | 3.2988 | 0.42953 | 0.87774 | 0.11429 | 1750 | Governmental | KSC-06-NIRL | Shuttle Landing Facility | 618.2741 | Kennedy Space Center | Not provided | Shuttle Landing Facility - missing from model | Runoff is captured and treated before discharging to the lagoon. | Wet Detention Pond | Completed | Prior to 2013 | 2.566 | 1.005 | A | 618 | Not provided | Not provided | Not provided | Not provided | N/A | Structural | 2013 | North Indian River Lagoon | Not provided | Not provided | Efficiency Formula and TA | yes | 145.3553 | 1076.7891
29774 | Natural Lands | North IRL | A | IR1-5 | 0.35 | 0.47 | 0.35168 | 3.2988 | 0.42953 | 1.1601 | 0.15106 | 5100 | Streams and waterways | KSC-06-NIRL | Shuttle Landing Facility | 618.2741 | Kennedy Space Center | Not provided | Shuttle Landing Facility - missing from model | Runoff is captured and treated before discharging to the lagoon. | Wet Detention Pond | Completed | Prior to 2013 | 2.566 | 1.005 | A | 618 | Not provided | Not provided | Not provided | Not provided | N/A | Structural | 2013 | North Indian River Lagoon | Not provided | Not provided | Efficiency Formula and TA | yes | 159.2122 | 1423.2109
29775 | Kennedy Space Center | North IRL | A | IR1-5 | 0.35 | 0.47 | 0.61776 | 9.1476 | 1.1982 | 5.6511 | 0.74017 | 1750 | Governmental | KSC-06-NIRL | Shuttle Landing Facility | 618.2741 | Kennedy Space Center | Not provided | Shuttle Landing Facility - missing from model | Runoff is captured and treated before discharging to the lagoon. | Wet Detention Pond | Completed | Prior to 2013 | 2.566 | 1.005 | A | 618 | Not provided | Not provided | Not provided | Not provided | N/A | Structural | 2013 | North Indian River Lagoon | Not provided | Not provided | Efficiency Formula and TA | yes | 200 | 2500
29776 | Kennedy Space Center | North IRL | A | IR1-5 | 0.35 | 0.47 | 0.41386 | 5.8818 | 0.74682 | 2.4343 | 0.30908 | 1750 | Governmental | KSC-06-NIRL | Shuttle Landing Facility | 618.2741 | Kennedy Space Center | Not provided | Shuttle Landing Facility - missing from model | Runoff is captured and treated before discharging to the lagoon. | Wet Detention Pond | Completed | Prior to 2013 | 2.566 | 1.005 | A | 618 | Not provided | Not provided | Not provided | Not provided | N/A | Structural | 2013 | North Indian River Lagoon | Not provided | Not provided | Efficiency Formula and TA | yes | 172.4548 | 1674.8384
29777 | Natural Lands | North IRL | A | IR1-5 | 0.35 | 0.47 | 0.14058 | 5.8818 | 0.74682 | 0.82687 | 0.10499 | 5100 | Streams and waterways | KSC-06-NIRL | Shuttle Landing Facility | 618.2741 | Kennedy Space Center | Not provided | Shuttle Landing Facility - missing from model | Runoff is captured and treated before discharging to the lagoon. | Wet Detention Pond | Completed | Prior to 2013 | 2.566 | 1.005 | A | 618 | Not provided | Not provided | Not provided | Not provided | N/A | Structural | 2013 | North Indian River Lagoon | Not provided | Not provided | Efficiency Formula and TA | yes | 121.3725 | 568.9101
29778 | Natural Lands | North IRL | A | IR1-5 | 0.35 | 0.47 | 0.063321 | 5.8818 | 0.74682 | 0.37245 | 0.04729 | 6170 | Mixed wetland hardwoods | KSC-06-NIRL | Shuttle Landing Facility | 618.2741 | Kennedy Space Center | Not provided | Shuttle Landing Facility - missing from model | Runoff is captured and treated before discharging to the lagoon. | Wet Detention Pond | Completed | Prior to 2013 | 2.566 | 1.005 | A | 618 | Not provided | Not provided | Not provided | Not provided | N/A | Structural | 2013 | North Indian River Lagoon | Not provided | Not provided | Efficiency Formula and TA | yes | 79.3767 | 256.2515
29779 | Kennedy Space Center | North IRL | A | IR1-5 | 0.35 | 0.47 | 0.01701 | 0.097779 | 0.012004 | 0.0016633 | 0.00020419 | 1750 | Governmental | KSC-06-NIRL | Shuttle Landing Facility | 618.2741 | Kennedy Space Center | Not provided | Shuttle Landing Facility - missing from model | Runoff is captured and treated before discharging to the lagoon. | Wet Detention Pond | Completed | Prior to 2013 | 2.566 | 1.005 | A | 618 | Not provided | Not provided | Not provided | Not provided | N/A | Structural | 2013 | North Indian River Lagoon | Not provided | Not provided | Efficiency Formula and TA | yes | 41.6685 | 68.8388
29780 | Natural Lands | North IRL | A | IR1-5 | 0.35 | 0.47 | 0.60075 | 0.097779 | 0.012004 | 0.058741 | 0.0072114 | 5100 | Streams and waterways | KSC-06-NIRL | Shuttle Landing Facility | 618.2741 | Kennedy Space Center | Not provided | Shuttle Landing Facility - missing from model | Runoff is captured and treated before discharging to the lagoon. | Wet Detention Pond | Completed | Prior to 2013 | 2.566 | 1.005 | A | 618 | Not provided | Not provided | Not provided | Not provided | N/A | Structural | 2013 | North Indian River Lagoon | Not provided | Not provided | Efficiency Formula and TA | yes | 193.4123 | 2431.1612
29781 | Kennedy Space Center | North IRL | A | IR1-5 | 0.35 | 0.47 | 0.61776 | 8.6388 | 1.1457 | 5.3368 | 0.70779 | 1750 | Governmental | KSC-06-NIRL | Shuttle Landing Facility | 618.2741 | Kennedy Space Center | Not provided | Shuttle Landing Facility - missing from model | Runoff is captured and treated before discharging to the lagoon. | Wet Detention Pond | Completed | Prior to 2013 | 2.566 | 1.005 | A | 618 | Not provided | Not provided | Not provided | Not provided | N/A | Structural | 2013 | North Indian River Lagoon | Not provided | Not provided | Efficiency Formula and TA | yes | 200 | 2500
29782 | Kennedy Space Center | North IRL | A | IR1-5 | 0.35 | 0.47 | 0.61776 | 8.2814 | 1.0893 | 5.116 | 0.67292 | 1750 | Governmental | KSC-06-NIRL | Shuttle Landing Facility | 618.2741 | Kennedy Space Center | Not provided | Shuttle Landing Facility - missing from model | Runoff is captured and treated before discharging to the lagoon. | Wet Detention Pond | Completed | Prior to 2013 | 2.566 | 1.005 | A | 618 | Not provided | Not provided | Not provided | Not provided | N/A | Structural | 2013 | North Indian River Lagoon | Not provided | Not provided | Efficiency Formula and TA | yes | 200 | 2500
29783 | Kennedy Space Center | North IRL | A | IR1-5 | 0.35 | 0.47 | 0.61776 | 7.9703 | 1.043 | 4.9238 | 0.64434 | 1750 | Governmental | KSC-06-NIRL | Shuttle Landing Facility | 618.2741 | Kennedy Space Center | Not provided | Shuttle Landing Facility - missing from model | Runoff is captured and treated before discharging to the lagoon. | Wet Detention Pond | Completed | Prior to 2013 | 2.566 | 1.005 | A | 618 | Not provided | Not provided | Not provided | Not provided | N/A | Structural | 2013 | North Indian River Lagoon | Not provided | Not provided | Efficiency Formula and TA | yes | 200 | 2500
29784 | Kennedy Space Center | North IRL | A | IR1-5 | 0.35 | 0.47 | 0.61776 | 9.1693 | 1.201 | 5.6645 | 0.74196 | 1750 | Governmental | KSC-06-NIRL | Shuttle Landing Facility | 618.2741 | Kennedy Space Center | Not provided | Shuttle Landing Facility - missing from model | Runoff is captured and treated before discharging to the lagoon. | Wet Detention Pond | Completed | Prior to 2013 | 2.566 | 1.005 | A | 618 | Not provided | Not provided | Not provided | Not provided | N/A | Structural | 2013 | North Indian River Lagoon | Not provided | Not provided | Efficiency Formula and TA | yes | 200 | 2500
29785 | Natural Lands | North IRL | A | IR1-5 | 0.35 | 0.47 | 0.27139 | 4.0406 | 0.33277 | 1.0966 | 0.09031 | 4340 | Hardwood Conifer Mixed | KSC-06-NIRL | Shuttle Landing Facility | 618.2741 | Kennedy Space Center | Not provided | Shuttle Landing Facility - missing from model | Runoff is captured and treated before discharging to the lagoon. | Wet Detention Pond | Completed | Prior to 2013 | 2.566 | 1.005 | A | 618 | Not provided | Not provided | Not provided | Not provided | N/A | Structural | 2013 | North Indian River Lagoon | Not provided | Not provided | Efficiency Formula and TA | yes | 150.0134 | 1098.2732
29786 | Natural Lands | North IRL | A | IR1-5 | 0.35 | 0.47 | 0.035806 | 4.0406 | 0.33277 | 0.14468 | 0.011915 | 6460 | Mixed scrub-shrub wetland | KSC-06-NIRL | Shuttle Landing Facility | 618.2741 | Kennedy Space Center | Not provided | Shuttle Landing Facility - missing from model | Runoff is captured and treated before discharging to the lagoon. | Wet Detention Pond | Completed | Prior to 2013 | 2.566 | 1.005 | A | 618 | Not provided | Not provided | Not provided | Not provided | N/A | Structural | 2013 | North Indian River Lagoon | Not provided | Not provided | Efficiency Formula and TA | yes | 85.0461 | 144.9026
29787 | Kennedy Space Center | North IRL | A | IR1-5 | 0.35 | 0.47 | 0.61776 | 9.1412 | 1.1973 | 5.6471 | 0.73966 | 1750 | Governmental | KSC-06-NIRL | Shuttle Landing Facility | 618.2741 | Kennedy Space Center | Not provided | Shuttle Landing Facility - missing from model | Runoff is captured and treated before discharging to the lagoon. | Wet Detention Pond | Completed | Prior to 2013 | 2.566 | 1.005 | A | 618 | Not provided | Not provided | Not provided | Not provided | N/A | Structural | 2013 | North Indian River Lagoon | Not provided | Not provided | Efficiency Formula and TA | yes | 200 | 2500
29788 | Kennedy Space Center | North IRL | A | IR1-5 | 0.35 | 0.47 | 0.60971 | 9.0453 | 1.1848 | 5.515 | 0.72238 | 1750 | Governmental | KSC-06-NIRL | Shuttle Landing Facility | 618.2741 | Kennedy Space Center | Not provided | Shuttle Landing Facility - missing from model | Runoff is captured and treated before discharging to the lagoon. | Wet Detention Pond | Completed | Prior to 2013 | 2.566 | 1.005 | A | 618 | Not provided | Not provided | Not provided | Not provided | N/A | Structural | 2013 | North Indian River Lagoon | Not provided | Not provided | Efficiency Formula and TA | yes | 195.4683 | 2467.3988
29789 | Natural Lands | North IRL | A | IR1-5 | 0.35 | 0.47 | 0.0080559 | 9.0453 | 1.1848 | 0.072868 | 0.0095447 | 5100 | Streams and waterways | KSC-06-NIRL | Shuttle Landing Facility | 618.2741 | Kennedy Space Center | Not provided | Shuttle Landing Facility - missing from model | Runoff is captured and treated before discharging to the lagoon. | Wet Detention Pond | Completed | Prior to 2013 | 2.566 | 1.005 | A | 618 | Not provided | Not provided | Not provided | Not provided | N/A | Structural | 2013 | North Indian River Lagoon | Not provided | Not provided | Efficiency Formula and TA | yes | 28.776 | 32.6012
29790 | Natural Lands | North IRL | A | IR1-5 | 0.35 | 0.47 | 0.61776 | 0 | 0 | 0 | 0 | 5100 | Streams and waterways | KSC-06-NIRL | Shuttle Landing Facility | 618.2741 | Kennedy Space Center | Not provided | Shuttle Landing Facility - missing from model | Runoff is captured and treated before discharging to the lagoon. | Wet Detention Pond | Completed | Prior to 2013 | 2.566 | 1.005 | A | 618 | Not provided | Not provided | Not provided | Not provided | N/A | Structural | 2013 | North Indian River Lagoon | Not provided | Not provided | Efficiency Formula and TA | yes | 200 | 2500
29791 | Kennedy Space Center | North IRL | A | IR1-5 | 0.35 | 0.47 | 0.1719 | 5.6965 | 0.73742 | 0.97923 | 0.12676 | 1750 | Governmental | KSC-06-NIRL | Shuttle Landing Facility | 618.2741 | Kennedy Space Center | Not provided | Shuttle Landing Facility - missing from model | Runoff is captured and treated before discharging to the lagoon. | Wet Detention Pond | Completed | Prior to 2013 | 2.566 | 1.005 | A | 618 | Not provided | Not provided | Not provided | Not provided | N/A | Structural | 2013 | North Indian River Lagoon | Not provided | Not provided | Efficiency Formula and TA | yes | 138.1045 | 695.6588
29792 | Natural Lands | North IRL | A | IR1-5 | 0.35 | 0.47 | 0.17881 | 5.6965 | 0.73742 | 1.0186 | 0.13186 | 5100 | Streams and waterways | KSC-06-NIRL | Shuttle Landing Facility | 618.2741 | Kennedy Space Center | Not provided | Shuttle Landing Facility - missing from model | Runoff is captured and treated before discharging to the lagoon. | Wet Detention Pond | Completed | Prior to 2013 | 2.566 | 1.005 | A | 618 | Not provided | Not provided | Not provided | Not provided | N/A | Structural | 2013 | North Indian River Lagoon | Not provided | Not provided | Efficiency Formula and TA | yes | 132.7405 | 723.6236
29793 | Kennedy Space Center | North IRL | A | IR1-5 | 0.35 | 0.47 | 0.37267 | 5.3639 | 0.70036 | 1.999 | 0.261 | 1750 | Governmental | KSC-06-NIRL | Shuttle Landing Facility | 618.2741 | Kennedy Space Center | Not provided | Shuttle Landing Facility - missing from model | Runoff is captured and treated before discharging to the lagoon. | Wet Detention Pond | Completed | Prior to 2013 | 2.566 | 1.005 | A | 618 | Not provided | Not provided | Not provided | Not provided | N/A | Structural | 2013 | North Indian River Lagoon | Not provided | Not provided | Efficiency Formula and TA | yes | 261.5139 | 1508.1419
29794 | Natural Lands | North IRL | A | IR1-5 | 0.35 | 0.47 | 0.24509 | 5.3639 | 0.70036 | 1.3147 | 0.17165 | 5100 | Streams and waterways | KSC-06-NIRL | Shuttle Landing Facility | 618.2741 | Kennedy Space Center | Not provided | Shuttle Landing Facility - missing from model | Runoff is captured and treated before discharging to the lagoon. | Wet Detention Pond | Completed | Prior to 2013 | 2.566 | 1.005 | A | 618 | Not provided | Not provided | Not provided | Not provided | N/A | Structural | 2013 | North Indian River Lagoon | Not provided | Not provided | Efficiency Formula and TA | yes | 144.1046 | 991.8581
29795 | Kennedy Space Center | North IRL | A | IR1-5 | 0.35 | 0.47 | 0.61776 | 8.5117 | 1.1288 | 5.2582 | 0.69734 | 1750 | Governmental | KSC-06-NIRL | Shuttle Landing Facility | 618.2741 | Kennedy Space Center | Not provided | Shuttle Landing Facility - missing from model | Runoff is captured and treated before discharging to the lagoon. | Wet Detention Pond | Completed | Prior to 2013 | 2.566 | 1.005 | A | 618 | Not provided | Not provided | Not provided | Not provided | N/A | Structural | 2013 | North Indian River Lagoon | Not provided | Not provided | Efficiency Formula and TA | yes | 200 | 2500
29796 | Kennedy Space Center | North IRL | A | IR1-5 | 0.35 | 0.47 | 0.58999 | 8.2669 | 1.095 | 4.8773 | 0.64601 | 1750 | Governmental | KSC-06-NIRL | Shuttle Landing Facility | 618.2741 | Kennedy Space Center | Not provided | Shuttle Landing Facility - missing from model | Runoff is captured and treated before discharging to the lagoon. | Wet Detention Pond | Completed | Prior to 2013 | 2.566 | 1.005 | A | 618 | Not provided | Not provided | Not provided | Not provided | N/A | Structural | 2013 | North Indian River Lagoon | Not provided | Not provided | Efficiency Formula and TA | yes | 192.05 | 2387.5898
29797 | Natural Lands | North IRL | A | IR1-5 | 0.35 | 0.47 | 0.027777 | 8.2669 | 1.095 | 0.22963 | 0.030415 | 5100 | Streams and waterways | KSC-06-NIRL | Shuttle Landing Facility | 618.2741 | Kennedy Space Center | Not provided | Shuttle Landing Facility - missing from model | Runoff is captured and treated before discharging to the lagoon. | Wet Detention Pond | Completed | Prior to 2013 | 2.566 | 1.005 | A | 618 | Not provided | Not provided | Not provided | Not provided | N/A | Structural | 2013 | North Indian River Lagoon | Not provided | Not provided | Efficiency Formula and TA | yes | 53.6516 | 112.4102
29798 | Kennedy Space Center | North IRL | A | IR1-5 | 0.35 | 0.47 | 0.61776 | 8.2725 | 1.0721 | 5.1105 | 0.66232 | 1750 | Governmental | KSC-06-NIRL | Shuttle Landing Facility | 618.2741 | Kennedy Space Center | Not provided | Shuttle Landing Facility - missing from model | Runoff is captured and treated before discharging to the lagoon. | Wet Detention Pond | Completed | Prior to 2013 | 2.566 | 1.005 | A | 618 | Not provided | Not provided | Not provided | Not provided | N/A | Structural | 2013 | North Indian River Lagoon | Not provided | Not provided | Efficiency Formula and TA | yes | 200 | 2500
29799 | Kennedy Space Center | North IRL | A | IR1-5 | 0.35 | 0.47 | 0.61776 | 9.3101 | 1.2083 | 5.7514 | 0.74646 | 1750 | Governmental | KSC-06-NIRL | Shuttle Landing Facility | 618.2741 | Kennedy Space Center | Not provided | Shuttle Landing Facility - missing from model | Runoff is captured and treated before discharging to the lagoon. | Wet Detention Pond | Completed | Prior to 2013 | 2.566 | 1.005 | A | 618 | Not provided | Not provided | Not provided | Not provided | N/A | Structural | 2013 | North Indian River Lagoon | Not provided | Not provided | Efficiency Formula and TA | yes | 200 | 2500
29800 | Kennedy Space Center | North IRL | A | IR1-5 | 0.35 | 0.47 | 0.61776 | 9.235 | 1.2103 | 5.7051 | 0.7477 | 1750 | Governmental | KSC-06-NIRL | Shuttle Landing Facility | 618.2741 | Kennedy Space Center | Not provided | Shuttle Landing Facility - missing from model | Runoff is captured and treated before discharging to the lagoon. | Wet Detention Pond | Completed | Prior to 2013 | 2.566 | 1.005 | A | 618 | Not provided | Not provided | Not provided | Not provided | N/A | Structural | 2013 | North Indian River Lagoon | Not provided | Not provided | Efficiency Formula and TA | yes | 200 | 2500
29801 | Kennedy Space Center | North IRL | A | IR1-5 | 0.35 | 0.47 | 0.40114 | 5.1378 | 0.67184 | 2.061 | 0.2695 | 1750 | Governmental | KSC-06-NIRL | Shuttle Landing Facility | 618.2741 | Kennedy Space Center | Not provided | Shuttle Landing Facility - missing from model | Runoff is captured and treated before discharging to the lagoon. | Wet Detention Pond | Completed | Prior to 2013 | 2.566 | 1.005 | A | 618 | Not provided | Not provided | Not provided | Not provided | N/A | Structural | 2013 | North Indian River Lagoon | Not provided | Not provided | Efficiency Formula and TA | yes | 238.5032 | 1623.3508
29802 | Natural Lands | North IRL | A | IR1-5 | 0.35 | 0.47 | 0.21662 | 5.1378 | 0.67184 | 1.113 | 0.14554 | 5100 | Streams and waterways | KSC-06-NIRL | Shuttle Landing Facility | 618.2741 | Kennedy Space Center | Not provided | Shuttle Landing Facility - missing from model | Runoff is captured and treated before discharging to the lagoon. | Wet Detention Pond | Completed | Prior to 2013 | 2.566 | 1.005 | A | 618 | Not provided | Not provided | Not provided | Not provided | N/A | Structural | 2013 | North Indian River Lagoon | Not provided | Not provided | Efficiency Formula and TA | yes | 140.5691 | 876.6492
29803 | Kennedy Space Center | North IRL | A | IR1-5 | 0.35 | 0.47 | 0.61776 | 9.1248 | 1.1959 | 5.637 | 0.73876 | 1750 | Governmental | KSC-06-NIRL | Shuttle Landing Facility | 618.2741 | Kennedy Space Center | Not provided | Shuttle Landing Facility - missing from model | Runoff is captured and treated before discharging to the lagoon. | Wet Detention Pond | Completed | Prior to 2013 | 2.566 | 1.005 | A | 618 | Not provided | Not provided | Not provided | Not provided | N/A | Structural | 2013 | North Indian River Lagoon | Not provided | Not provided | Efficiency Formula and TA | yes | 200 | 2500
29804 | Kennedy Space Center | North IRL | A | IR1-5 | 0.35 | 0.47 | 0.61736 | 8.4336 | 1.1184 | 5.2066 | 0.69044 | 1750 | Governmental | KSC-06-NIRL | Shuttle Landing Facility | 618.2741 | Kennedy Space Center | Not provided | Shuttle Landing Facility - missing from model | Runoff is captured and treated before discharging to the lagoon. | Wet Detention Pond | Completed | Prior to 2013 | 2.566 | 1.005 | A | 618 | Not provided | Not provided | Not provided | Not provided | N/A | Structural | 2013 | North Indian River Lagoon | Not provided | Not provided | Efficiency Formula and TA | yes | 198.9842 | 2498.3644
29805 | Natural Lands | North IRL | A | IR1-5 | 0.35 | 0.47 | 0.00040416 | 8.4336 | 1.1184 | 0.0034086 | 0.00045201 | 5100 | Streams and waterways | KSC-06-NIRL | Shuttle Landing Facility | 618.2741 | Kennedy Space Center | Not provided | Shuttle Landing Facility - missing from model | Runoff is captured and treated before discharging to the lagoon. | Wet Detention Pond | Completed | Prior to 2013 | 2.566 | 1.005 | A | 618 | Not provided | Not provided | Not provided | Not provided | N/A | Structural | 2013 | North Indian River Lagoon | Not provided | Not provided | Efficiency Formula and TA | yes | 6.4404 | 1.6356
29806 | Kennedy Space Center | North IRL | A | IR1-5 | 0.35 | 0.47 | 0.61776 | 9.1527 | 1.1996 | 5.6542 | 0.74106 | 1750 | Governmental | KSC-06-NIRL | Shuttle Landing Facility | 618.2741 | Kennedy Space Center | Not provided | Shuttle Landing Facility - missing from model | Runoff is captured and treated before discharging to the lagoon. | Wet Detention Pond | Completed | Prior to 2013 | 2.566 | 1.005 | A | 618 | Not provided | Not provided | Not provided | Not provided | N/A | Structural | 2013 | North Indian River Lagoon | Not provided | Not provided | Efficiency Formula and TA | yes | 200 | 2500
29807 | Kennedy Space Center | North IRL | A | IR1-5 | 0.35 | 0.47 | 0.61776 | 8.5599 | 1.1353 | 5.288 | 0.70132 | 1750 | Governmental | KSC-06-NIRL | Shuttle Landing Facility | 618.2741 | Kennedy Space Center | Not provided | Shuttle Landing Facility - missing from model | Runoff is captured and treated before discharging to the lagoon. | Wet Detention Pond | Completed | Prior to 2013 | 2.566 | 1.005 | A | 618 | Not provided | Not provided | Not provided | Not provided | N/A | Structural | 2013 | North Indian River Lagoon | Not provided | Not provided | Efficiency Formula and TA | yes | 200 | 2500
29808 | Kennedy Space Center | North IRL | A | IR1-5 | 0.35 | 0.47 | 0.15863 | 1.6533 | 0.21626 | 0.26226 | 0.034304 | 1750 | Governmental | KSC-06-NIRL | Shuttle Landing Facility | 618.2741 | Kennedy Space Center | Not provided | Shuttle Landing Facility - missing from model | Runoff is captured and treated before discharging to the lagoon. | Wet Detention Pond | Completed | Prior to 2013 | 2.566 | 1.005 | A | 618 | Not provided | Not provided | Not provided | Not provided | N/A | Structural | 2013 | North Indian River Lagoon | Not provided | Not provided | Efficiency Formula and TA | yes | 127.2317 | 641.9344
29809 | Natural Lands | North IRL | A | IR1-5 | 0.35 | 0.47 | 0.45914 | 1.6533 | 0.21626 | 0.75911 | 0.099291 | 5100 | Streams and waterways | KSC-06-NIRL | Shuttle Landing Facility | 618.2741 | Kennedy Space Center | Not provided | Shuttle Landing Facility - missing from model | Runoff is captured and treated before discharging to the lagoon. | Wet Detention Pond | Completed | Prior to 2013 | 2.566 | 1.005 | A | 618 | Not provided | Not provided | Not provided | Not provided | N/A | Structural | 2013 | North Indian River Lagoon | Not provided | Not provided | Efficiency Formula and TA | yes | 179.8184 | 1858.0656
29810 | Kennedy Space Center | North IRL | A | IR1-5 | 0.35 | 0.47 | 0.29992 | 5.8583 | 0.76849 | 1.757 | 0.23049 | 1750 | Governmental | KSC-06-NIRL | Shuttle Landing Facility | 618.2741 | Kennedy Space Center | Not provided | Shuttle Landing Facility - missing from model | Runoff is captured and treated before discharging to the lagoon. | Wet Detention Pond | Completed | Prior to 2013 | 2.566 | 1.005 | A | 618 | Not provided | Not provided | Not provided | Not provided | N/A | Structural | 2013 | North Indian River Lagoon | Not provided | Not provided | Efficiency Formula and TA | yes | 159.3759 | 1213.7344
29811 | Natural Lands | North IRL | A | IR1-5 | 0.35 | 0.47 | 0.13192 | 5.8583 | 0.76849 | 0.77282 | 0.10138 | 5100 | Streams and waterways | KSC-06-NIRL | Shuttle Landing Facility | 618.2741 | Kennedy Space Center | Not provided | Shuttle Landing Facility - missing from model | Runoff is captured and treated before discharging to the lagoon. | Wet Detention Pond | Completed | Prior to 2013 | 2.566 | 1.005 | A | 618 | Not provided | Not provided | Not provided | Not provided | N/A | Structural | 2013 | North Indian River Lagoon | Not provided | Not provided | Efficiency Formula and TA | yes | 116.3711 | 533.8618
29812 | Kennedy Space Center | North IRL | A | IR1-5 | 0.35 | 0.47 | 0.61776 | 8.194 | 1.0642 | 5.062 | 0.65739 | 1750 | Governmental | KSC-06-NIRL | Shuttle Landing Facility | 618.2741 | Kennedy Space Center | Not provided | Shuttle Landing Facility - missing from model | Runoff is captured and treated before discharging to the lagoon. | Wet Detention Pond | Completed | Prior to 2013 | 2.566 | 1.005 | A | 618 | Not provided | Not provided | Not provided | Not provided | N/A | Structural | 2013 | North Indian River Lagoon | Not provided | Not provided | Efficiency Formula and TA | yes | 200 | 2500
29813 | Natural Lands | North IRL | A | IR1-5 | 0.35 | 0.47 | 0.44412 | 3.6208 | 0.31246 | 1.6081 | 0.13877 | 4340 | Hardwood Conifer Mixed | KSC-06-NIRL | Shuttle Landing Facility | 618.2741 | Kennedy Space Center | Not provided | Shuttle Landing Facility - missing from model | Runoff is captured and treated before discharging to the lagoon. | Wet Detention Pond | Completed | Prior to 2013 | 2.566 | 1.005 | A | 618 | Not provided | Not provided | Not provided | Not provided | N/A | Structural | 2013 | North Indian River Lagoon | Not provided | Not provided | Efficiency Formula and TA | yes | 209.4877 | 1797.3094
29814 | Natural Lands | North IRL | A | IR1-5 | 0.35 | 0.47 | 0.17364 | 3.6208 | 0.31246 | 0.62871 | 0.054256 | 6410 | Freshwater marshes | KSC-06-NIRL | Shuttle Landing Facility | 618.2741 | Kennedy Space Center | Not provided | Shuttle Landing Facility - missing from model | Runoff is captured and treated before discharging to the lagoon. | Wet Detention Pond | Completed | Prior to 2013 | 2.566 | 1.005 | A | 618 | Not provided | Not provided | Not provided | Not provided | N/A | Structural | 2013 | North Indian River Lagoon | Not provided | Not provided | Efficiency Formula and TA | yes | 111.8489 | 702.6906
29815 | Kennedy Space Center | North IRL | A | IR1-5 | 0.35 | 0.47 | 0.61776 | 8.0375 | 1.068 | 4.9652 | 0.65979 | 1750 | Governmental | KSC-06-NIRL | Shuttle Landing Facility | 618.2741 | Kennedy Space Center | Not provided | Shuttle Landing Facility - missing from model | Runoff is captured and treated before discharging to the lagoon. | Wet Detention Pond | Completed | Prior to 2013 | 2.566 | 1.005 | A | 618 | Not provided | Not provided | Not provided | Not provided | N/A | Structural | 2013 | North Indian River Lagoon | Not provided | Not provided | Efficiency Formula and TA | yes | 200 | 2500
29816 | Kennedy Space Center | North IRL | A | IR1-5 | 0.35 | 0.47 | 0.61776 | 8.2944 | 1.1051 | 5.124 | 0.68267 | 1750 | Governmental | KSC-06-NIRL | Shuttle Landing Facility | 618.2741 | Kennedy Space Center | Not provided | Shuttle Landing Facility - missing from model | Runoff is captured and treated before discharging to the lagoon. | Wet Detention Pond | Completed | Prior to 2013 | 2.566 | 1.005 | A | 618 | Not provided | Not provided | Not provided | Not provided | N/A | Structural | 2013 | North Indian River Lagoon | Not provided | Not provided | Efficiency Formula and TA | yes | 200 | 2500
29817 | Kennedy Space Center | North IRL | A | IR1-5 | 0.35 | 0.47 | 0.61776 | 9.2389 | 1.2103 | 5.7075 | 0.74767 | 1750 | Governmental | KSC-06-NIRL | Shuttle Landing Facility | 618.2741 | Kennedy Space Center | Not provided | Shuttle Landing Facility - missing from model | Runoff is captured and treated before discharging to the lagoon. | Wet Detention Pond | Completed | Prior to 2013 | 2.566 | 1.005 | A | 618 | Not provided | Not provided | Not provided | Not provided | N/A | Structural | 2013 | North Indian River Lagoon | Not provided | Not provided | Efficiency Formula and TA | yes | 200 | 2500
29818 | Kennedy Space Center | North IRL | A | IR1-5 | 0.35 | 0.47 | 0.24634 | 6.1428 | 0.7915 | 1.5132 | 0.19498 | 1750 | Governmental | KSC-06-NIRL | Shuttle Landing Facility | 618.2741 | Kennedy Space Center | Not provided | Shuttle Landing Facility - missing from model | Runoff is captured and treated before discharging to the lagoon. | Wet Detention Pond | Completed | Prior to 2013 | 2.566 | 1.005 | A | 618 | Not provided | Not provided | Not provided | Not provided | N/A | Structural | 2013 | North Indian River Lagoon | Not provided | Not provided | Efficiency Formula and TA | yes | 171.2136 | 996.9183
29819 | Natural Lands | North IRL | A | IR1-5 | 0.35 | 0.47 | 0.12783 | 6.1428 | 0.7915 | 0.78521 | 0.10117 | 5100 | Streams and waterways | KSC-06-NIRL | Shuttle Landing Facility | 618.2741 | Kennedy Space Center | Not provided | Shuttle Landing Facility - missing from model | Runoff is captured and treated before discharging to the lagoon. | Wet Detention Pond | Completed | Prior to 2013 | 2.566 | 1.005 | A | 618 | Not provided | Not provided | Not provided | Not provided | N/A | Structural | 2013 | North Indian River Lagoon | Not provided | Not provided | Efficiency Formula and TA | yes | 113.0899 | 517.2916
29820 | Kennedy Space Center | North IRL | A | IR1-5 | 0.35 | 0.47 | 0.61776 | 8.1293 | 1.0641 | 5.022 | 0.65736 | 1750 | Governmental | KSC-06-NIRL | Shuttle Landing Facility | 618.2741 | Kennedy Space Center | Not provided | Shuttle Landing Facility - missing from model | Runoff is captured and treated before discharging to the lagoon. | Wet Detention Pond | Completed | Prior to 2013 | 2.566 | 1.005 | A | 618 | Not provided | Not provided | Not provided | Not provided | N/A | Structural | 2013 | North Indian River Lagoon | Not provided | Not provided | Efficiency Formula and TA | yes | 200 | 2500
29821 | Kennedy Space Center | North IRL | A | IR1-5 | 0.35 | 0.47 | 0.61698 | 7.8483 | 1.0488 | 4.8423 | 0.64706 | 1750 | Governmental | KSC-06-NIRL | Shuttle Landing Facility | 618.2741 | Kennedy Space Center | Not provided | Shuttle Landing Facility - missing from model | Runoff is captured and treated before discharging to the lagoon. | Wet Detention Pond | Completed | Prior to 2013 | 2.566 | 1.005 | A | 618 | Not provided | Not provided | Not provided | Not provided | N/A | Structural | 2013 | North Indian River Lagoon | Not provided | Not provided | Efficiency Formula and TA | yes | 198.5825 | 2496.825
29822 | Natural Lands | North IRL | A | IR1-5 | 0.35 | 0.47 | 0.00078455 | 7.8483 | 1.0488 | 0.0061574 | 0.00082281 | 5100 | Streams and waterways | KSC-06-NIRL | Shuttle Landing Facility | 618.2741 | Kennedy Space Center | Not provided | Shuttle Landing Facility - missing from model | Runoff is captured and treated before discharging to the lagoon. | Wet Detention Pond | Completed | Prior to 2013 | 2.566 | 1.005 | A | 618 | Not provided | Not provided | Not provided | Not provided | N/A | Structural | 2013 | North Indian River Lagoon | Not provided | Not provided | Efficiency Formula and TA | yes | 8.9595 | 3.175
29823 | Kennedy Space Center | North IRL | A | IR1-5 | 0.35 | 0.47 | 0.31134 | 4.0415 | 0.52613 | 1.2583 | 0.1638 | 1750 | Governmental | KSC-06-NIRL | Shuttle Landing Facility | 618.2741 | Kennedy Space Center | Not provided | Shuttle Landing Facility - missing from model | Runoff is captured and treated before discharging to the lagoon. | Wet Detention Pond | Completed | Prior to 2013 | 2.566 | 1.005 | A | 618 | Not provided | Not provided | Not provided | Not provided | N/A | Structural | 2013 | North Indian River Lagoon | Not provided | Not provided | Efficiency Formula and TA | yes | 156.888 | 1259.9389
29824 | Natural Lands | North IRL | A | IR1-5 | 0.35 | 0.47 | 0.30319 | 4.0415 | 0.52613 | 1.2253 | 0.15952 | 5100 | Streams and waterways | KSC-06-NIRL | Shuttle Landing Facility | 618.2741 | Kennedy Space Center | Not provided | Shuttle Landing Facility - missing from model | Runoff is captured and treated before discharging to the lagoon. | Wet Detention Pond | Completed | Prior to 2013 | 2.566 | 1.005 | A | 618 | Not provided | Not provided | Not provided | Not provided | N/A | Structural | 2013 | North Indian River Lagoon | Not provided | Not provided | Efficiency Formula and TA | yes | 157.9232 | 1226.9791
29825 | Natural Lands | North IRL | A | IR1-5 | 0.35 | 0.47 | 0.0032326 | 4.0415 | 0.52613 | 0.013065 | 0.0017008 | 6170 | Mixed wetland hardwoods | KSC-06-NIRL | Shuttle Landing Facility | 618.2741 | Kennedy Space Center | Not provided | Shuttle Landing Facility - missing from model | Runoff is captured and treated before discharging to the lagoon. | Wet Detention Pond | Completed | Prior to 2013 | 2.566 | 1.005 | A | 618 | Not provided | Not provided | Not provided | Not provided | N/A | Structural | 2013 | North Indian River Lagoon | Not provided | Not provided | Efficiency Formula and TA | yes | 18.1892 | 13.0821
29826 | Kennedy Space Center | North IRL | A | IR1-5 | 0.35 | 0.47 | 0.046676 | 4.8501 | 0.51802 | 0.22638 | 0.024179 | 1750 | Governmental | KSC-06-NIRL | Shuttle Landing Facility | 618.2741 | Kennedy Space Center | Not provided | Shuttle Landing Facility - missing from model | Runoff is captured and treated before discharging to the lagoon. | Wet Detention Pond | Completed | Prior to 2013 | 2.566 | 1.005 | A | 618 | Not provided | Not provided | Not provided | Not provided | N/A | Structural | 2013 | North Indian River Lagoon | Not provided | Not provided | Efficiency Formula and TA | yes | 69.8616 | 188.8906
29827 | Kennedy Space Center | North IRL | A | IR1-5 | 0.35 | 0.47 | 0.45356 | 6.9858 | 0.89655 | 3.1685 | 0.40664 | 1750 | Governmental | KSC-06-NIRL | Shuttle Landing Facility | 618.2741 | Kennedy Space Center | Not provided | Shuttle Landing Facility - missing from model | Runoff is captured and treated before discharging to the lagoon. | Wet Detention Pond | Completed | Prior to 2013 | 2.566 | 1.005 | A | 618 | Not provided | Not provided | Not provided | Not provided | N/A | Structural | 2013 | North Indian River Lagoon | Not provided | Not provided | Efficiency Formula and TA | yes | 183.777 | 1835.4996
29828 | Natural Lands | North IRL | A | IR1-5 | 0.35 | 0.47 | 0.12214 | 6.9858 | 0.89655 | 0.85322 | 0.1095 | 5100 | Streams and waterways | KSC-06-NIRL | Shuttle Landing Facility | 618.2741 | Kennedy Space Center | Not provided | Shuttle Landing Facility - missing from model | Runoff is captured and treated before discharging to the lagoon. | Wet Detention Pond | Completed | Prior to 2013 | 2.566 | 1.005 | A | 618 | Not provided | Not provided | Not provided | Not provided | N/A | Structural | 2013 | North Indian River Lagoon | Not provided | Not provided | Efficiency Formula and TA | yes | 110.7587 | 494.2679
29829 | Natural Lands | North IRL | A | IR1-5 | 0.35 | 0.47 | 0.031867 | 6.9858 | 0.89655 | 0.22262 | 0.02857 | 6460 | Mixed scrub-shrub wetland | KSC-06-NIRL | Shuttle Landing Facility | 618.2741 | Kennedy Space Center | Not provided | Shuttle Landing Facility - missing from model | Runoff is captured and treated before discharging to the lagoon. | Wet Detention Pond | Completed | Prior to 2013 | 2.566 | 1.005 | A | 618 | Not provided | Not provided | Not provided | Not provided | N/A | Structural | 2013 | North Indian River Lagoon | Not provided | Not provided | Efficiency Formula and TA | yes | 60.7643 | 128.961
29830 | Kennedy Space Center | North IRL | A | IR1-5 | 0.35 | 0.47 | 0.61776 | 9.1893 | 1.2028 | 5.6768 | 0.74304 | 1750 | Governmental | KSC-06-NIRL | Shuttle Landing Facility | 618.2741 | Kennedy Space Center | Not provided | Shuttle Landing Facility - missing from model | Runoff is captured and treated before discharging to the lagoon. | Wet Detention Pond | Completed | Prior to 2013 | 2.566 | 1.005 | A | 618 | Not provided | Not provided | Not provided | Not provided | N/A | Structural | 2013 | North Indian River Lagoon | Not provided | Not provided | Efficiency Formula and TA | yes | 200 | 2500
29831 | Kennedy Space Center | North IRL | A | IR1-5 | 0.35 | 0.47 | 0.15533 | 6.316 | 0.75625 | 0.98107 | 0.11747 | 1750 | Governmental | KSC-06-NIRL | Shuttle Landing Facility | 618.2741 | Kennedy Space Center | Not provided | Shuttle Landing Facility - missing from model | Runoff is captured and treated before discharging to the lagoon. | Wet Detention Pond | Completed | Prior to 2013 | 2.566 | 1.005 | A | 618 | Not provided | Not provided | Not provided | Not provided | N/A | Structural | 2013 | North Indian River Lagoon | Not provided | Not provided | Efficiency Formula and TA | yes | 125.8941 | 628.6057
29832 | Natural Lands | North IRL | A | IR1-5 | 0.35 | 0.47 | 0.0021843 | 6.316 | 0.75625 | 0.013796 | 0.0016519 | 5100 | Streams and waterways | KSC-06-NIRL | Shuttle Landing Facility | 618.2741 | Kennedy Space Center | Not provided | Shuttle Landing Facility - missing from model | Runoff is captured and treated before discharging to the lagoon. | Wet Detention Pond | Completed | Prior to 2013 | 2.566 | 1.005 | A | 618 | Not provided | Not provided | Not provided | Not provided | N/A | Structural | 2013 | North Indian River Lagoon | Not provided | Not provided | Efficiency Formula and TA | yes | 14.9683 | 8.8396
29833 | Natural Lands | North IRL | A | IR1-5 | 0.35 | 0.47 | 0.61776 | 0 | 0 | 0 | 0 | 5100 | Streams and waterways | KSC-06-NIRL | Shuttle Landing Facility | 618.2741 | Kennedy Space Center | Not provided | Shuttle Landing Facility - missing from model | Runoff is captured and treated before discharging to the lagoon. | Wet Detention Pond | Completed | Prior to 2013 | 2.566 | 1.005 | A | 618 | Not provided | Not provided | Not provided | Not provided | N/A | Structural | 2013 | North Indian River Lagoon | Not provided | Not provided | Efficiency Formula and TA | yes | 200 | 2500
29834 | Kennedy Space Center | North IRL | A | IR1-5 | 0.35 | 0.47 | 0.073449 | 9.5303 | 1.2496 | 0.69999 | 0.091779 | 1750 | Governmental | KSC-06-NIRL | Shuttle Landing Facility | 618.2741 | Kennedy Space Center | Not provided | Shuttle Landing Facility - missing from model | Runoff is captured and treated before discharging to the lagoon. | Wet Detention Pond | Completed | Prior to 2013 | 2.566 | 1.005 | A | 618 | Not provided | Not provided | Not provided | Not provided | N/A | Structural | 2013 | North Indian River Lagoon | Not provided | Not provided | Efficiency Formula and TA | yes | 100.5424 | 297.2377
29835 | Kennedy Space Center | North IRL | A | IR1-5 | 0.35 | 0.47 | 0.059509 | 0.49994 | 0.063881 | 0.029751 | 0.0038015 | 1750 | Governmental | KSC-06-NIRL | Shuttle Landing Facility | 618.2741 | Kennedy Space Center | Not provided | Shuttle Landing Facility - missing from model | Runoff is captured and treated before discharging to the lagoon. | Wet Detention Pond | Completed | Prior to 2013 | 2.566 | 1.005 | A | 618 | Not provided | Not provided | Not provided | Not provided | N/A | Structural | 2013 | North Indian River Lagoon | Not provided | Not provided | Efficiency Formula and TA | yes | 78.0302 | 240.8251
29836 | Natural Lands | North IRL | A | IR1-5 | 0.35 | 0.47 | 0.55825 | 0.49994 | 0.063881 | 0.2791 | 0.035662 | 5100 | Streams and waterways | KSC-06-NIRL | Shuttle Landing Facility | 618.2741 | Kennedy Space Center | Not provided | Shuttle Landing Facility - missing from model | Runoff is captured and treated before discharging to the lagoon. | Wet Detention Pond | Completed | Prior to 2013 | 2.566 | 1.005 | A | 618 | Not provided | Not provided | Not provided | Not provided | N/A | Structural | 2013 | North Indian River Lagoon | Not provided | Not provided | Efficiency Formula and TA | yes | 187.6548 | 2259.1749
29837 | Kennedy Space Center | North IRL | A | IR1-5 | 0.35 | 0.47 | 0.25261 | 4.9704 | 0.61954 | 1.2555 | 0.1565 | 1750 | Governmental | KSC-06-NIRL | Shuttle Landing Facility | 618.2741 | Kennedy Space Center | Not provided | Shuttle Landing Facility - missing from model | Runoff is captured and treated before discharging to the lagoon. | Wet Detention Pond | Completed | Prior to 2013 | 2.566 | 1.005 | A | 618 | Not provided | Not provided | Not provided | Not provided | N/A | Structural | 2013 | North Indian River Lagoon | Not provided | Not provided | Efficiency Formula and TA | yes | 167.5197 | 1022.2637
29838 | Natural Lands | North IRL | A | IR1-5 | 0.35 | 0.47 | 0.073536 | 4.9704 | 0.61954 | 0.3655 | 0.045558 | 3200 | Shrub and Brushland | KSC-06-NIRL | Shuttle Landing Facility | 618.2741 | Kennedy Space Center | Not provided | Shuttle Landing Facility - missing from model | Runoff is captured and treated before discharging to the lagoon. | Wet Detention Pond | Completed | Prior to 2013 | 2.566 | 1.005 | A | 618 | Not provided | Not provided | Not provided | Not provided | N/A | Structural | 2013 | North Indian River Lagoon | Not provided | Not provided | Efficiency Formula and TA | yes | 85.1533 | 297.588
29839 | Natural Lands | North IRL | A | IR1-5 | 0.35 | 0.47 | 0.12343 | 4.9704 | 0.61954 | 0.61351 | 0.076473 | 4340 | Hardwood Conifer Mixed | KSC-06-NIRL | Shuttle Landing Facility | 618.2741 | Kennedy Space Center | Not provided | Shuttle Landing Facility - missing from model | Runoff is captured and treated before discharging to the lagoon. | Wet Detention Pond | Completed | Prior to 2013 | 2.566 | 1.005 | A | 618 | Not provided | Not provided | Not provided | Not provided | N/A | Structural | 2013 | North Indian River Lagoon | Not provided | Not provided | Efficiency Formula and TA | yes | 92.2319 | 499.5195
29840 | Natural Lands | North IRL | A | IR1-5 | 0.35 | 0.47 | 0.16819 | 4.9704 | 0.61954 | 0.83595 | 0.1042 | 5100 | Streams and waterways | KSC-06-NIRL | Shuttle Landing Facility | 618.2741 | Kennedy Space Center | Not provided | Shuttle Landing Facility - missing from model | Runoff is captured and treated before discharging to the lagoon. | Wet Detention Pond | Completed | Prior to 2013 | 2.566 | 1.005 | A | 618 | Not provided | Not provided | Not provided | Not provided | N/A | Structural | 2013 | North Indian River Lagoon | Not provided | Not provided | Efficiency Formula and TA | yes | 131.543 | 680.6288
29841 | Kennedy Space Center | North IRL | A | IR1-5 | 0.35 | 0.47 | 0.61776 | 9.3521 | 1.2253 | 5.7774 | 0.75694 | 1750 | Governmental | KSC-06-NIRL | Shuttle Landing Facility | 618.2741 | Kennedy Space Center | Not provided | Shuttle Landing Facility - missing from model | Runoff is captured and treated before discharging to the lagoon. | Wet Detention Pond | Completed | Prior to 2013 | 2.566 | 1.005 | A | 618 | Not provided | Not provided | Not provided | Not provided | N/A | Structural | 2013 | North Indian River Lagoon | Not provided | Not provided | Efficiency Formula and TA | yes | 200 | 2500
29842 | Kennedy Space Center | North IRL | A | IR1-5 | 0.35 | 0.47 | 0.61776 | 9.431 | 1.2357 | 5.8262 | 0.76336 | 1750 | Governmental | KSC-06-NIRL | Shuttle Landing Facility | 618.2741 | Kennedy Space Center | Not provided | Shuttle Landing Facility - missing from model | Runoff is captured and treated before discharging to the lagoon. | Wet Detention Pond | Completed | Prior to 2013 | 2.566 | 1.005 | A | 618 | Not provided | Not provided | Not provided | Not provided | N/A | Structural | 2013 | North Indian River Lagoon | Not provided | Not provided | Efficiency Formula and TA | yes | 200 | 2500
29843 | Kennedy Space Center | North IRL | A | IR1-5 | 0.35 | 0.47 | 0.14374 | 5.3708 | 0.52262 | 0.77203 | 0.075124 | 1750 | Governmental | KSC-06-NIRL | Shuttle Landing Facility | 618.2741 | Kennedy Space Center | Not provided | Shuttle Landing Facility - missing from model | Runoff is captured and treated before discharging to the lagoon. | Wet Detention Pond | Completed | Prior to 2013 | 2.566 | 1.005 | A | 618 | Not provided | Not provided | Not provided | Not provided | N/A | Structural | 2013 | North Indian River Lagoon | Not provided | Not provided | Efficiency Formula and TA | yes | 121.2912 | 581.7135
29844 | Natural Lands | North IRL | A | IR1-5 | 0.35 | 0.47 | 0.093422 | 5.3708 | 0.52262 | 0.50175 | 0.048825 | 6170 | Mixed wetland hardwoods | KSC-06-NIRL | Shuttle Landing Facility | 618.2741 | Kennedy Space Center | Not provided | Shuttle Landing Facility - missing from model | Runoff is captured and treated before discharging to the lagoon. | Wet Detention Pond | Completed | Prior to 2013 | 2.566 | 1.005 | A | 618 | Not provided | Not provided | Not provided | Not provided | N/A | Structural | 2013 | North Indian River Lagoon | Not provided | Not provided | Efficiency Formula and TA | yes | 130.3446 | 378.0666
29845 | Kennedy Space Center | North IRL | A | IR1-5 | 0.35 | 0.47 | 0.14865 | 1.8615 | 0.23873 | 0.27672 | 0.035487 | 1750 | Governmental | KSC-06-NIRL | Shuttle Landing Facility | 618.2741 | Kennedy Space Center | Not provided | Shuttle Landing Facility - missing from model | Runoff is captured and treated before discharging to the lagoon. | Wet Detention Pond | Completed | Prior to 2013 | 2.566 | 1.005 | A | 618 | Not provided | Not provided | Not provided | Not provided | N/A | Structural | 2013 | North Indian River Lagoon | Not provided | Not provided | Efficiency Formula and TA | yes | 136.6626 | 601.5577
29846 | Natural Lands | North IRL | A | IR1-5 | 0.35 | 0.47 | 0.46912 | 1.8615 | 0.23873 | 0.87328 | 0.11199 | 5100 | Streams and waterways | KSC-06-NIRL | Shuttle Landing Facility | 618.2741 | Kennedy Space Center | Not provided | Shuttle Landing Facility - missing from model | Runoff is captured and treated before discharging to the lagoon. | Wet Detention Pond | Completed | Prior to 2013 | 2.566 | 1.005 | A | 618 | Not provided | Not provided | Not provided | Not provided | N/A | Structural | 2013 | North Indian River Lagoon | Not provided | Not provided | Efficiency Formula and TA | yes | 177.5972 | 1898.4423
29847 | Kennedy Space Center | North IRL | A | IR1-5 | 0.35 | 0.47 | 0.40307 | 5.0586 | 0.67214 | 2.039 | 0.27092 | 1750 | Governmental | KSC-06-NIRL | Shuttle Landing Facility | 618.2741 | Kennedy Space Center | Not provided | Shuttle Landing Facility - missing from model | Runoff is captured and treated before discharging to the lagoon. | Wet Detention Pond | Completed | Prior to 2013 | 2.566 | 1.005 | A | 618 | Not provided | Not provided | Not provided | Not provided | N/A | Structural | 2013 | North Indian River Lagoon | Not provided | Not provided | Efficiency Formula and TA | yes | 173.9707 | 1631.1653
29848 | Natural Lands | North IRL | A | IR1-5 | 0.35 | 0.47 | 0.21469 | 5.0586 | 0.67214 | 1.086 | 0.1443 | 5100 | Streams and waterways | KSC-06-NIRL | Shuttle Landing Facility | 618.2741 | Kennedy Space Center | Not provided | Shuttle Landing Facility - missing from model | Runoff is captured and treated before discharging to the lagoon. | Wet Detention Pond | Completed | Prior to 2013 | 2.566 | 1.005 | A | 618 | Not provided | Not provided | Not provided | Not provided | N/A | Structural | 2013 | North Indian River Lagoon | Not provided | Not provided | Efficiency Formula and TA | yes | 143.4774 | 868.8347
29849 | Kennedy Space Center | North IRL | A | IR1-5 | 0.35 | 0.47 | 0.61776 | 8.3596 | 1.089 | 5.1643 | 0.67273 | 1750 | Governmental | KSC-06-NIRL | Shuttle Landing Facility | 618.2741 | Kennedy Space Center | Not provided | Shuttle Landing Facility - missing from model | Runoff is captured and treated before discharging to the lagoon. | Wet Detention Pond | Completed | Prior to 2013 | 2.566 | 1.005 | A | 618 | Not provided | Not provided | Not provided | Not provided | N/A | Structural | 2013 | North Indian River Lagoon | Not provided | Not provided | Efficiency Formula and TA | yes | 200 | 2500
29850 | Kennedy Space Center | North IRL | A | IR1-5 | 0.35 | 0.47 | 0.61776 | 9.5472 | 1.2511 | 5.8979 | 0.77286 | 1750 | Governmental | KSC-06-NIRL | Shuttle Landing Facility | 618.2741 | Kennedy Space Center | Not provided | Shuttle Landing Facility - missing from model | Runoff is captured and treated before discharging to the lagoon. | Wet Detention Pond | Completed | Prior to 2013 | 2.566 | 1.005 | A | 618 | Not provided | Not provided | Not provided | Not provided | N/A | Structural | 2013 | North Indian River Lagoon | Not provided | Not provided | Efficiency Formula and TA | yes | 200 | 2500
29851 | Kennedy Space Center | North IRL | A | IR1-5 | 0.35 | 0.47 | 0.13406 | 1.4649 | 0.18694 | 0.19638 | 0.02506 | 1750 | Governmental | KSC-06-NIRL | Shuttle Landing Facility | 618.2741 | Kennedy Space Center | Not provided | Shuttle Landing Facility - missing from model | Runoff is captured and treated before discharging to the lagoon. | Wet Detention Pond | Completed | Prior to 2013 | 2.566 | 1.005 | A | 618 | Not provided | Not provided | Not provided | Not provided | N/A | Structural | 2013 | North Indian River Lagoon | Not provided | Not provided | Efficiency Formula and TA | yes | 117.6324 | 542.5041
29852 | Natural Lands | North IRL | A | IR1-5 | 0.35 | 0.47 | 0.48371 | 1.4649 | 0.18694 | 0.70859 | 0.090424 | 5100 | Streams and waterways | KSC-06-NIRL | Shuttle Landing Facility | 618.2741 | Kennedy Space Center | Not provided | Shuttle Landing Facility - missing from model | Runoff is captured and treated before discharging to the lagoon. | Wet Detention Pond | Completed | Prior to 2013 | 2.566 | 1.005 | A | 618 | Not provided | Not provided | Not provided | Not provided | N/A | Structural | 2013 | North Indian River Lagoon | Not provided | Not provided | Efficiency Formula and TA | yes | 181.5526 | 1957.4959
29853 | Natural Lands | North IRL | A | IR1-5 | 0.35 | 0.47 | 0.61776 | 0 | 0 | 0 | 0 | 5100 | Streams and waterways | KSC-06-NIRL | Shuttle Landing Facility | 618.2741 | Kennedy Space Center | Not provided | Shuttle Landing Facility - missing from model | Runoff is captured and treated before discharging to the lagoon. | Wet Detention Pond | Completed | Prior to 2013 | 2.566 | 1.005 | A | 618 | Not provided | Not provided | Not provided | Not provided | N/A | Structural | 2013 | North Indian River Lagoon | Not provided | Not provided | Efficiency Formula and TA | yes | 200 | 2500
29854 | Kennedy Space Center | North IRL | A | IR1-5 | 0.35 | 0.47 | 0.19665 | 6.0243 | 0.77136 | 1.1847 | 0.15168 | 1750 | Governmental | KSC-06-NIRL | Shuttle Landing Facility | 618.2741 | Kennedy Space Center | Not provided | Shuttle Landing Facility - missing from model | Runoff is captured and treated before discharging to the lagoon. | Wet Detention Pond | Completed | Prior to 2013 | 2.566 | 1.005 | A | 618 | Not provided | Not provided | Not provided | Not provided | N/A | Structural | 2013 | North Indian River Lagoon | Not provided | Not provided | Efficiency Formula and TA | yes | 137.2751 | 795.8019
29855 | Natural Lands | North IRL | A | IR1-5 | 0.35 | 0.47 | 0.0073119 | 6.0243 | 0.77136 | 0.044049 | 0.0056401 | 5100 | Streams and waterways | KSC-06-NIRL | Shuttle Landing Facility | 618.2741 | Kennedy Space Center | Not provided | Shuttle Landing Facility - missing from model | Runoff is captured and treated before discharging to the lagoon. | Wet Detention Pond | Completed | Prior to 2013 | 2.566 | 1.005 | A | 618 | Not provided | Not provided | Not provided | Not provided | N/A | Structural | 2013 | North Indian River Lagoon | Not provided | Not provided | Efficiency Formula and TA | yes | 27.3971 | 29.5902
29856 | Kennedy Space Center | North IRL | A | IR1-5 | 0.35 | 0.47 | 0.61776 | 8.1366 | 1.0647 | 5.0265 | 0.65774 | 1750 | Governmental | KSC-06-NIRL | Shuttle Landing Facility | 618.2741 | Kennedy Space Center | Not provided | Shuttle Landing Facility - missing from model | Runoff is captured and treated before discharging to the lagoon. | Wet Detention Pond | Completed | Prior to 2013 | 2.566 | 1.005 | A | 618 | Not provided | Not provided | Not provided | Not provided | N/A | Structural | 2013 | North Indian River Lagoon | Not provided | Not provided | Efficiency Formula and TA | yes | 200 | 2500
29857 | Kennedy Space Center | North IRL | A | IR1-5 | 0.35 | 0.47 | 0.61776 | 8.5801 | 1.1152 | 5.3005 | 0.68894 | 1750 | Governmental | KSC-06-NIRL | Shuttle Landing Facility | 618.2741 | Kennedy Space Center | Not provided | Shuttle Landing Facility - missing from model | Runoff is captured and treated before discharging to the lagoon. | Wet Detention Pond | Completed | Prior to 2013 | 2.566 | 1.005 | A | 618 | Not provided | Not provided | Not provided | Not provided | N/A | Structural | 2013 | North Indian River Lagoon | Not provided | Not provided | Efficiency Formula and TA | yes | 200 | 2500
29858 | Kennedy Space Center | North IRL | A | IR1-5 | 0.35 | 0.47 | 0.13733 | 5.4001 | 0.66827 | 0.7416 | 0.091773 | 1750 | Governmental | KSC-06-NIRL | Shuttle Landing Facility | 618.2741 | Kennedy Space Center | Not provided | Shuttle Landing Facility - missing from model | Runoff is captured and treated before discharging to the lagoon. | Wet Detention Pond | Completed | Prior to 2013 | 2.566 | 1.005 | A | 618 | Not provided | Not provided | Not provided | Not provided | N/A | Structural | 2013 | North Indian River Lagoon | Not provided | Not provided | Efficiency Formula and TA | yes | 118.7826 | 555.7552
29859 | Natural Lands | North IRL | A | IR1-5 | 0.35 | 0.47 | 0.12391 | 5.4001 | 0.66827 | 0.66915 | 0.082807 | 3200 | Shrub and Brushland | KSC-06-NIRL | Shuttle Landing Facility | 618.2741 | Kennedy Space Center | Not provided | Shuttle Landing Facility - missing from model | Runoff is captured and treated before discharging to the lagoon. | Wet Detention Pond | Completed | Prior to 2013 | 2.566 | 1.005 | A | 618 | Not provided | Not provided | Not provided | Not provided | N/A | Structural | 2013 | North Indian River Lagoon | Not provided | Not provided | Efficiency Formula and TA | yes | 122.7806 | 501.4593
29860 | Kennedy Space Center | North IRL | A | IR1-5 | 0.35 | 0.47 | 0.61776 | 8.0657 | 1.0557 | 4.9827 | 0.65215 | 1750 | Governmental | KSC-06-NIRL | Shuttle Landing Facility | 618.2741 | Kennedy Space Center | Not provided | Shuttle Landing Facility - missing from model | Runoff is captured and treated before discharging to the lagoon. | Wet Detention Pond | Completed | Prior to 2013 | 2.566 | 1.005 | A | 618 | Not provided | Not provided | Not provided | Not provided | N/A | Structural | 2013 | North Indian River Lagoon | Not provided | Not provided | Efficiency Formula and TA | yes | 200 | 2500
29861 | Kennedy Space Center | North IRL | A | IR1-5 | 0.35 | 0.47 | 0.28998 | 5.8567 | 0.76231 | 1.6983 | 0.22105 | 1750 | Governmental | KSC-06-NIRL | Shuttle Landing Facility | 618.2741 | Kennedy Space Center | Not provided | Shuttle Landing Facility - missing from model | Runoff is captured and treated before discharging to the lagoon. | Wet Detention Pond | Completed | Prior to 2013 | 2.566 | 1.005 | A | 618 | Not provided | Not provided | Not provided | Not provided | N/A | Structural | 2013 | North Indian River Lagoon | Not provided | Not provided | Efficiency Formula and TA | yes | 214.6361 | 1173.4875
29862 | Natural Lands | North IRL | A | IR1-5 | 0.35 | 0.47 | 0.21513 | 5.8567 | 0.76231 | 1.2599 | 0.164 | 5100 | Streams and waterways | KSC-06-NIRL | Shuttle Landing Facility | 618.2741 | Kennedy Space Center | Not provided | Shuttle Landing Facility - missing from model | Runoff is captured and treated before discharging to the lagoon. | Wet Detention Pond | Completed | Prior to 2013 | 2.566 | 1.005 | A | 618 | Not provided | Not provided | Not provided | Not provided | N/A | Structural | 2013 | North Indian River Lagoon | Not provided | Not provided | Efficiency Formula and TA | yes | 139.6166 | 870.6002
29863 | Kennedy Space Center | North IRL | A | IR1-5 | 0.35 | 0.47 | 0.61376 | 9.2285 | 1.2089 | 5.6641 | 0.742 | 1750 | Governmental | KSC-06-NIRL | Shuttle Landing Facility | 618.2741 | Kennedy Space Center | Not provided | Shuttle Landing Facility - missing from model | Runoff is captured and treated before discharging to the lagoon. | Wet Detention Pond | Completed | Prior to 2013 | 2.566 | 1.005 | A | 618 | Not provided | Not provided | Not provided | Not provided | N/A | Structural | 2013 | North Indian River Lagoon | Not provided | Not provided | Efficiency Formula and TA | yes | 196.8066 | 2483.8107
29864 | Natural Lands | North IRL | A | IR1-5 | 0.35 | 0.47 | 0.0040005 | 9.2285 | 1.2089 | 0.036918 | 0.0048363 | 5100 | Streams and waterways | KSC-06-NIRL | Shuttle Landing Facility | 618.2741 | Kennedy Space Center | Not provided | Shuttle Landing Facility - missing from model | Runoff is captured and treated before discharging to the lagoon. | Wet Detention Pond | Completed | Prior to 2013 | 2.566 | 1.005 | A | 618 | Not provided | Not provided | Not provided | Not provided | N/A | Structural | 2013 | North Indian River Lagoon | Not provided | Not provided | Efficiency Formula and TA | yes | 20.2782 | 16.1893
29865 | Kennedy Space Center | North IRL | A | IR1-5 | 0.35 | 0.47 | 0.049496 | 0.42108 | 0.052506 | 0.020842 | 0.0025988 | 1750 | Governmental | KSC-06-NIRL | Shuttle Landing Facility | 618.2741 | Kennedy Space Center | Not provided | Shuttle Landing Facility - missing from model | Runoff is captured and treated before discharging to the lagoon. | Wet Detention Pond | Completed | Prior to 2013 | 2.566 | 1.005 | A | 618 | Not provided | Not provided | Not provided | Not provided | N/A | Structural | 2013 | North Indian River Lagoon | Not provided | Not provided | Efficiency Formula and TA | yes | 71.1461 | 200.302
29866 | Natural Lands | North IRL | A | IR1-5 | 0.35 | 0.47 | 0.56827 | 0.42108 | 0.052506 | 0.23929 | 0.029837 | 5100 | Streams and waterways | KSC-06-NIRL | Shuttle Landing Facility | 618.2741 | Kennedy Space Center | Not provided | Shuttle Landing Facility - missing from model | Runoff is captured and treated before discharging to the lagoon. | Wet Detention Pond | Completed | Prior to 2013 | 2.566 | 1.005 | A | 618 | Not provided | Not provided | Not provided | Not provided | N/A | Structural | 2013 | North Indian River Lagoon | Not provided | Not provided | Efficiency Formula and TA | yes | 188.8119 | 2299.698
29867 | Kennedy Space Center | North IRL | A | IR1-5 | 0.35 | 0.47 | 0.01625 | 6.2702 | 0.64701 | 0.10189 | 0.010514 | 1750 | Governmental | KSC-06-NIRL | Shuttle Landing Facility | 618.2741 | Kennedy Space Center | Not provided | Shuttle Landing Facility - missing from model | Runoff is captured and treated before discharging to the lagoon. | Wet Detention Pond | Completed | Prior to 2013 | 2.566 | 1.005 | A | 618 | Not provided | Not provided | Not provided | Not provided | N/A | Structural | 2013 | North Indian River Lagoon | Not provided | Not provided | Efficiency Formula and TA | yes | 38.8694 | 65.7629
29868 | Kennedy Space Center | North IRL | A | IR1-5 | 0.35 | 0.47 | 0.61776 | 9.1164 | 1.194 | 5.6318 | 0.73764 | 1750 | Governmental | KSC-06-NIRL | Shuttle Landing Facility | 618.2741 | Kennedy Space Center | Not provided | Shuttle Landing Facility - missing from model | Runoff is captured and treated before discharging to the lagoon. | Wet Detention Pond | Completed | Prior to 2013 | 2.566 | 1.005 | A | 618 | Not provided | Not provided | Not provided | Not provided | N/A | Structural | 2013 | North Indian River Lagoon | Not provided | Not provided | Efficiency Formula and TA | yes | 200 | 2500
29869 | Kennedy Space Center | North IRL | A | IR1-5 | 0.35 | 0.47 | 0.21502 | 2.6051 | 0.34429 | 0.56015 | 0.074028 | 1750 | Governmental | KSC-06-NIRL | Shuttle Landing Facility | 618.2741 | Kennedy Space Center | Not provided | Shuttle Landing Facility - missing from model | Runoff is captured and treated before discharging to the lagoon. | Wet Detention Pond | Completed | Prior to 2013 | 2.566 | 1.005 | A | 618 | Not provided | Not provided | Not provided | Not provided | N/A | Structural | 2013 | North Indian River Lagoon | Not provided | Not provided | Efficiency Formula and TA | yes | 143.4757 | 870.1566
29870 | Natural Lands | North IRL | A | IR1-5 | 0.35 | 0.47 | 0.40274 | 2.6051 | 0.34429 | 1.0492 | 0.13866 | 5100 | Streams and waterways | KSC-06-NIRL | Shuttle Landing Facility | 618.2741 | Kennedy Space Center | Not provided | Shuttle Landing Facility - missing from model | Runoff is captured and treated before discharging to the lagoon. | Wet Detention Pond | Completed | Prior to 2013 | 2.566 | 1.005 | A | 618 | Not provided | Not provided | Not provided | Not provided | N/A | Structural | 2013 | North Indian River Lagoon | Not provided | Not provided | Efficiency Formula and TA | yes | 173.8632 | 1629.8434
29871 | Kennedy Space Center | North IRL | A | IR1-5 | 0.35 | 0.47 | 0.17831 | 7.4799 | 0.91331 | 1.3338 | 0.16286 | 1750 | Governmental | KSC-06-NIRL | Shuttle Landing Facility | 618.2741 | Kennedy Space Center | Not provided | Shuttle Landing Facility - missing from model | Runoff is captured and treated before discharging to the lagoon. | Wet Detention Pond | Completed | Prior to 2013 | 2.566 | 1.005 | A | 618 | Not provided | Not provided | Not provided | Not provided | N/A | Structural | 2013 | North Indian River Lagoon | Not provided | Not provided | Efficiency Formula and TA | yes | 124.3156 | 721.6127
29872 | Natural Lands | North IRL | A | IR1-5 | 0.35 | 0.47 | 0.011455 | 7.4799 | 0.91331 | 0.085684 | 0.010462 | 5100 | Streams and waterways | KSC-06-NIRL | Shuttle Landing Facility | 618.2741 | Kennedy Space Center | Not provided | Shuttle Landing Facility - missing from model | Runoff is captured and treated before discharging to the lagoon. | Wet Detention Pond | Completed | Prior to 2013 | 2.566 | 1.005 | A | 618 | Not provided | Not provided | Not provided | Not provided | N/A | Structural | 2013 | North Indian River Lagoon | Not provided | Not provided | Efficiency Formula and TA | yes | 33.0679 | 46.3572
29873 | Kennedy Space Center | North IRL | A | IR1-5 | 0.35 | 0.47 | 0.61776 | 9.1476 | 1.1982 | 5.6511 | 0.74017 | 1750 | Governmental | KSC-06-NIRL | Shuttle Landing Facility | 618.2741 | Kennedy Space Center | Not provided | Shuttle Landing Facility - missing from model | Runoff is captured and treated before discharging to the lagoon. | Wet Detention Pond | Completed | Prior to 2013 | 2.566 | 1.005 | A | 618 | Not provided | Not provided | Not provided | Not provided | N/A | Structural | 2013 | North Indian River Lagoon | Not provided | Not provided | Efficiency Formula and TA | yes | 200 | 2500
29874 | Kennedy Space Center | North IRL | A | IR1-5 | 0.35 | 0.47 | 0.61776 | 8.5599 | 1.1353 | 5.288 | 0.70132 | 1750 | Governmental | KSC-06-NIRL | Shuttle Landing Facility | 618.2741 | Kennedy Space Center | Not provided | Shuttle Landing Facility - missing from model | Runoff is captured and treated before discharging to the lagoon. | Wet Detention Pond | Completed | Prior to 2013 | 2.566 | 1.005 | A | 618 | Not provided | Not provided | Not provided | Not provided | N/A | Structural | 2013 | North Indian River Lagoon | Not provided | Not provided | Efficiency Formula and TA | yes | 200 | 2500
29875 | Kennedy Space Center | North IRL | A | IR1-5 | 0.35 | 0.47 | 0.38542 | 6.3987 | 0.82265 | 2.4662 | 0.31706 | 1750 | Governmental | KSC-06-NIRL | Shuttle Landing Facility | 618.2741 | Kennedy Space Center | Not provided | Shuttle Landing Facility - missing from model | Runoff is captured and treated before discharging to the lagoon. | Wet Detention Pond | Completed | Prior to 2013 | 2.566 | 1.005 | A | 618 | Not provided | Not provided | Not provided | Not provided | N/A | Structural | 2013 | North Indian River Lagoon | Not provided | Not provided | Efficiency Formula and TA | yes | 167.2489 | 1559.7244
29876 | Natural Lands | North IRL | A | IR1-5 | 0.35 | 0.47 | 0.067047 | 6.3987 | 0.82265 | 0.42902 | 0.055156 | 3200 | Shrub and Brushland | KSC-06-NIRL | Shuttle Landing Facility | 618.2741 | Kennedy Space Center | Not provided | Shuttle Landing Facility - missing from model | Runoff is captured and treated before discharging to the lagoon. | Wet Detention Pond | Completed | Prior to 2013 | 2.566 | 1.005 | A | 618 | Not provided | Not provided | Not provided | Not provided | N/A | Structural | 2013 | North Indian River Lagoon | Not provided | Not provided | Efficiency Formula and TA | yes | 122.1493 | 271.3302
29877 | Natural Lands | North IRL | A | IR1-5 | 0.35 | 0.47 | 0.039905 | 6.3987 | 0.82265 | 0.25534 | 0.032828 | 5100 | Streams and waterways | KSC-06-NIRL | Shuttle Landing Facility | 618.2741 | Kennedy Space Center | Not provided | Shuttle Landing Facility - missing from model | Runoff is captured and treated before discharging to the lagoon. | Wet Detention Pond | Completed | Prior to 2013 | 2.566 | 1.005 | A | 618 | Not provided | Not provided | Not provided | Not provided | N/A | Structural | 2013 | North Indian River Lagoon | Not provided | Not provided | Efficiency Formula and TA | yes | 63.8215 | 161.4918
29878 | Kennedy Space Center | North IRL | A | IR1-5 | 0.35 | 0.47 | 0.050904 | 0.48374 | 0.060872 | 0.024624 | 0.0030986 | 1750 | Governmental | KSC-06-NIRL | Shuttle Landing Facility | 618.2741 | Kennedy Space Center | Not provided | Shuttle Landing Facility - missing from model | Runoff is captured and treated before discharging to the lagoon. | Wet Detention Pond | Completed | Prior to 2013 | 2.566 | 1.005 | A | 618 | Not provided | Not provided | Not provided | Not provided | N/A | Structural | 2013 | North Indian River Lagoon | Not provided | Not provided | Efficiency Formula and TA | yes | 73.7369 | 206.0003
29879 | Natural Lands | North IRL | A | IR1-5 | 0.35 | 0.47 | 0.56686 | 0.48374 | 0.060872 | 0.27421 | 0.034506 | 5100 | Streams and waterways | KSC-06-NIRL | Shuttle Landing Facility | 618.2741 | Kennedy Space Center | Not provided | Shuttle Landing Facility - missing from model | Runoff is captured and treated before discharging to the lagoon. | Wet Detention Pond | Completed | Prior to 2013 | 2.566 | 1.005 | A | 618 | Not provided | Not provided | Not provided | Not provided | N/A | Structural | 2013 | North Indian River Lagoon | Not provided | Not provided | Efficiency Formula and TA | yes | 188.8251 | 2293.9997
29880 | Kennedy Space Center | North IRL | A | IR1-5 | 0.35 | 0.47 | 0.61776 | 8.3823 | 1.086 | 5.1783 | 0.67089 | 1750 | Governmental | KSC-06-NIRL | Shuttle Landing Facility | 618.2741 | Kennedy Space Center | Not provided | Shuttle Landing Facility - missing from model | Runoff is captured and treated before discharging to the lagoon. | Wet Detention Pond | Completed | Prior to 2013 | 2.566 | 1.005 | A | 618 | Not provided | Not provided | Not provided | Not provided | N/A | Structural | 2013 | North Indian River Lagoon | Not provided | Not provided | Efficiency Formula and TA | yes | 200 | 2500
29881 | Kennedy Space Center | North IRL | A | IR1-5 | 0.35 | 0.47 | 0.61776 | 8.5599 | 1.1353 | 5.288 | 0.70132 | 1750 | Governmental | KSC-06-NIRL | Shuttle Landing Facility | 618.2741 | Kennedy Space Center | Not provided | Shuttle Landing Facility - missing from model | Runoff is captured and treated before discharging to the lagoon. | Wet Detention Pond | Completed | Prior to 2013 | 2.566 | 1.005 | A | 618 | Not provided | Not provided | Not provided | Not provided | N/A | Structural | 2013 | North Indian River Lagoon | Not provided | Not provided | Efficiency Formula and TA | yes | 200 | 2500
29882 | Kennedy Space Center | North IRL | A | IR1-5 | 0.35 | 0.47 | 0.12665 | 1.7985 | 0.23605 | 0.22778 | 0.029895 | 1750 | Governmental | KSC-06-NIRL | Shuttle Landing Facility | 618.2741 | Kennedy Space Center | Not provided | Shuttle Landing Facility - missing from model | Runoff is captured and treated before discharging to the lagoon. | Wet Detention Pond | Completed | Prior to 2013 | 2.566 | 1.005 | A | 618 | Not provided | Not provided | Not provided | Not provided | N/A | Structural | 2013 | North Indian River Lagoon | Not provided | Not provided | Efficiency Formula and TA | yes | 115.4273 | 512.521
29883 | Natural Lands | North IRL | A | IR1-5 | 0.35 | 0.47 | 0.46656 | 1.7985 | 0.23605 | 0.83912 | 0.11013 | 5100 | Streams and waterways | KSC-06-NIRL | Shuttle Landing Facility | 618.2741 | Kennedy Space Center | Not provided | Shuttle Landing Facility - missing from model | Runoff is captured and treated before discharging to the lagoon. | Wet Detention Pond | Completed | Prior to 2013 | 2.566 | 1.005 | A | 618 | Not provided | Not provided | Not provided | Not provided | N/A | Structural | 2013 | North Indian River Lagoon | Not provided | Not provided | Efficiency Formula and TA | yes | 181.4248 | 1888.1114
29884 | Kennedy Space Center | North IRL | A | IR1-5 | 0.35 | 0.47 | 0.61776 | 9.2351 | 1.2103 | 5.7051 | 0.7477 | 1750 | Governmental | KSC-06-NIRL | Shuttle Landing Facility | 618.2741 | Kennedy Space Center | Not provided | Shuttle Landing Facility - missing from model | Runoff is captured and treated before discharging to the lagoon. | Wet Detention Pond | Completed | Prior to 2013 | 2.566 | 1.005 | A | 618 | Not provided | Not provided | Not provided | Not provided | N/A | Structural | 2013 | North Indian River Lagoon | Not provided | Not provided | Efficiency Formula and TA | yes | 200 | 2500
29885 | Kennedy Space Center | North IRL | A | IR1-5 | 0.35 | 0.47 | 0.0079112 | 5.3151 | 0.50694 | 0.042048 | 0.0040105 | 1750 | Governmental | KSC-06-NIRL | Shuttle Landing Facility | 618.2741 | Kennedy Space Center | Not provided | Shuttle Landing Facility - missing from model | Runoff is captured and treated before discharging to the lagoon. | Wet Detention Pond | Completed | Prior to 2013 | 2.566 | 1.005 | A | 618 | Not provided | Not provided | Not provided | Not provided | N/A | Structural | 2013 | North Indian River Lagoon | Not provided | Not provided | Efficiency Formula and TA | yes | 28.8051 | 32.0154
29886 | Kennedy Space Center | North IRL | A | IR1-5 | 0.35 | 0.47 | 0.11088 | 1.5696 | 0.20832 | 0.17403 | 0.023098 | 1750 | Governmental | KSC-06-NIRL | Shuttle Landing Facility | 618.2741 | Kennedy Space Center | Not provided | Shuttle Landing Facility - missing from model | Runoff is captured and treated before discharging to the lagoon. | Wet Detention Pond | Completed | Prior to 2013 | 2.566 | 1.005 | A | 618 | Not provided | Not provided | Not provided | Not provided | N/A | Structural | 2013 | North Indian River Lagoon | Not provided | Not provided | Efficiency Formula and TA | yes | 112.393 | 448.7088
29887 | Natural Lands | North IRL | A | IR1-5 | 0.35 | 0.47 | 0.47498 | 1.5696 | 0.20832 | 0.74551 | 0.098947 | 5100 | Streams and waterways | KSC-06-NIRL | Shuttle Landing Facility | 618.2741 | Kennedy Space Center | Not provided | Shuttle Landing Facility - missing from model | Runoff is captured and treated before discharging to the lagoon. | Wet Detention Pond | Completed | Prior to 2013 | 2.566 | 1.005 | A | 618 | Not provided | Not provided | Not provided | Not provided | N/A | Structural | 2013 | North Indian River Lagoon | Not provided | Not provided | Efficiency Formula and TA | yes | 180.9267 | 1922.1566
29888 | Kennedy Space Center | North IRL | A | IR1-5 | 0.35 | 0.47 | 0.18168 | 7.025 | 0.79541 | 1.2763 | 0.14451 | 1750 | Governmental | KSC-06-NIRL | Shuttle Landing Facility | 618.2741 | Kennedy Space Center | Not provided | Shuttle Landing Facility - missing from model | Runoff is captured and treated before discharging to the lagoon. | Wet Detention Pond | Completed | Prior to 2013 | 2.566 | 1.005 | A | 618 | Not provided | Not provided | Not provided | Not provided | N/A | Structural | 2013 | North Indian River Lagoon | Not provided | Not provided | Efficiency Formula and TA | yes | 131.3826 | 735.214
29889 | Kennedy Space Center | North IRL | A | IR1-5 | 0.35 | 0.47 | 0.61776 | 8.3692 | 1.1186 | 5.1702 | 0.691 | 1750 | Governmental | KSC-06-NIRL | Shuttle Landing Facility | 618.2741 | Kennedy Space Center | Not provided | Shuttle Landing Facility - missing from model | Runoff is captured and treated before discharging to the lagoon. | Wet Detention Pond | Completed | Prior to 2013 | 2.566 | 1.005 | A | 618 | Not provided | Not provided | Not provided | Not provided | N/A | Structural | 2013 | North Indian River Lagoon | Not provided | Not provided | Efficiency Formula and TA | yes | 200 | 2500
29890 | Kennedy Space Center | North IRL | A | IR1-5 | 0.35 | 0.47 | 0.61776 | 8.6369 | 1.1456 | 5.3356 | 0.70769 | 1750 | Governmental | KSC-06-NIRL | Shuttle Landing Facility | 618.2741 | Kennedy Space Center | Not provided | Shuttle Landing Facility - missing from model | Runoff is captured and treated before discharging to the lagoon. | Wet Detention Pond | Completed | Prior to 2013 | 2.566 | 1.005 | A | 618 | Not provided | Not provided | Not provided | Not provided | N/A | Structural | 2013 | North Indian River Lagoon | Not provided | Not provided | Efficiency Formula and TA | yes | 200 | 2500
29891 | Kennedy Space Center | North IRL | A | IR1-5 | 0.35 | 0.47 | 0.055356 | 6.7008 | 0.72286 | 0.37093 | 0.040014 | 1750 | Governmental | KSC-06-NIRL | Shuttle Landing Facility | 618.2741 | Kennedy Space Center | Not provided | Shuttle Landing Facility - missing from model | Runoff is captured and treated before discharging to the lagoon. | Wet Detention Pond | Completed | Prior to 2013 | 2.566 | 1.005 | A | 618 | Not provided | Not provided | Not provided | Not provided | N/A | Structural | 2013 | North Indian River Lagoon | Not provided | Not provided | Efficiency Formula and TA | yes | 72.9703 | 224.0176
29892 | Kennedy Space Center | North IRL | A | IR1-5 | 0.35 | 0.47 | 0.1834 | 5.18 | 0.64508 | 0.95003 | 0.11831 | 1750 | Governmental | KSC-06-NIRL | Shuttle Landing Facility | 618.2741 | Kennedy Space Center | Not provided | Shuttle Landing Facility - missing from model | Runoff is captured and treated before discharging to the lagoon. | Wet Detention Pond | Completed | Prior to 2013 | 2.566 | 1.005 | A | 618 | Not provided | Not provided | Not provided | Not provided | N/A | Structural | 2013 | North Indian River Lagoon | Not provided | Not provided | Efficiency Formula and TA | yes | 137.332 | 742.2051
29893 | Natural Lands | North IRL | A | IR1-5 | 0.35 | 0.47 | 0.054042 | 5.18 | 0.64508 | 0.27994 | 0.034862 | 3200 | Shrub and Brushland | KSC-06-NIRL | Shuttle Landing Facility | 618.2741 | Kennedy Space Center | Not provided | Shuttle Landing Facility - missing from model | Runoff is captured and treated before discharging to the lagoon. | Wet Detention Pond | Completed | Prior to 2013 | 2.566 | 1.005 | A | 618 | Not provided | Not provided | Not provided | Not provided | N/A | Structural | 2013 | North Indian River Lagoon | Not provided | Not provided | Efficiency Formula and TA | yes | 125.4377 | 218.7011
29894 | Kennedy Space Center | North IRL | A | IR1-5 | 0.35 | 0.47 | 0.60423 | 9.077 | 1.178 | 5.4845 | 0.71175 | 1750 | Governmental | KSC-06-NIRL | Shuttle Landing Facility | 618.2741 | Kennedy Space Center | Not provided | Shuttle Landing Facility - missing from model | Runoff is captured and treated before discharging to the lagoon. | Wet Detention Pond | Completed | Prior to 2013 | 2.566 | 1.005 | A | 618 | Not provided | Not provided | Not provided | Not provided | N/A | Structural | 2013 | North Indian River Lagoon | Not provided | Not provided | Efficiency Formula and TA | yes | 194.1407 | 2445.213
29895 | Natural Lands | North IRL | A | IR1-5 | 0.35 | 0.47 | 0.013538 | 9.077 | 1.178 | 0.12289 | 0.015947 | 5100 | Streams and waterways | KSC-06-NIRL | Shuttle Landing Facility | 618.2741 | Kennedy Space Center | Not provided | Shuttle Landing Facility - missing from model | Runoff is captured and treated before discharging to the lagoon. | Wet Detention Pond | Completed | Prior to 2013 | 2.566 | 1.005 | A | 618 | Not provided | Not provided | Not provided | Not provided | N/A | Structural | 2013 | North Indian River Lagoon | Not provided | Not provided | Efficiency Formula and TA | yes | 37.4016 | 54.787
29896 | Kennedy Space Center | North IRL | A | IR1-5 | 0.35 | 0.47 | 0.16383 | 3.6484 | 0.47427 | 0.5977 | 0.077698 | 1750 | Governmental | KSC-06-NIRL | Shuttle Landing Facility | 618.2741 | Kennedy Space Center | Not provided | Shuttle Landing Facility - missing from model | Runoff is captured and treated before discharging to the lagoon. | Wet Detention Pond | Completed | Prior to 2013 | 2.566 | 1.005 | A | 618 | Not provided | Not provided | Not provided | Not provided | N/A | Structural | 2013 | North Indian River Lagoon | Not provided | Not provided | Efficiency Formula and TA | yes | 136.1823 | 662.9838
29897 | Natural Lands | North IRL | A | IR1-5 | 0.35 | 0.47 | 0.34654 | 3.6484 | 0.47427 | 1.2643 | 0.16435 | 5100 | Streams and waterways | KSC-06-NIRL | Shuttle Landing Facility | 618.2741 | Kennedy Space Center | Not provided | Shuttle Landing Facility - missing from model | Runoff is captured and treated before discharging to the lagoon. | Wet Detention Pond | Completed | Prior to 2013 | 2.566 | 1.005 | A | 618 | Not provided | Not provided | Not provided | Not provided | N/A | Structural | 2013 | North Indian River Lagoon | Not provided | Not provided | Efficiency Formula and TA | yes | 164.5704 | 1402.3957
29898 | Kennedy Space Center | North IRL | A | IR1-5 | 0.35 | 0.47 | 0.011379 | 4.7427 | 0.394 | 0.053969 | 0.0044834 | 1750 | Governmental | KSC-06-NIRL | Shuttle Landing Facility | 618.2741 | Kennedy Space Center | Not provided | Shuttle Landing Facility - missing from model | Runoff is captured and treated before discharging to the lagoon. | Wet Detention Pond | Completed | Prior to 2013 | 2.566 | 1.005 | A | 618 | Not provided | Not provided | Not provided | Not provided | N/A | Structural | 2013 | North Indian River Lagoon | Not provided | Not provided | Efficiency Formula and TA | yes | 34.1264 | 46.0503
29899 | Natural Lands | North IRL | A | IR1-5 | 0.35 | 0.47 | 0.019426 | 4.7427 | 0.394 | 0.092133 | 0.0076539 | 6170 | Mixed wetland hardwoods | KSC-06-NIRL | Shuttle Landing Facility | 618.2741 | Kennedy Space Center | Not provided | Shuttle Landing Facility - missing from model | Runoff is captured and treated before discharging to the lagoon. | Wet Detention Pond | Completed | Prior to 2013 | 2.566 | 1.005 | A | 618 | Not provided | Not provided | Not provided | Not provided | N/A | Structural | 2013 | North Indian River Lagoon | Not provided | Not provided | Efficiency Formula and TA | yes | 55.8124 | 78.6151
29900 | Kennedy Space Center | North IRL | A | IR1-5 | 0.35 | 0.47 | 0.61776 | 9.1535 | 1.1994 | 5.6547 | 0.74093 | 1750 | Governmental | KSC-06-NIRL | Shuttle Landing Facility | 618.2741 | Kennedy Space Center | Not provided | Shuttle Landing Facility - missing from model | Runoff is captured and treated before discharging to the lagoon. | Wet Detention Pond | Completed | Prior to 2013 | 2.566 | 1.005 | A | 618 | Not provided | Not provided | Not provided | Not provided | N/A | Structural | 2013 | North Indian River Lagoon | Not provided | Not provided | Efficiency Formula and TA | yes | 200 | 2500
29901 | Kennedy Space Center | North IRL | A | IR1-5 | 0.35 | 0.47 | 0.53935 | 8.015 | 1.0496 | 4.3229 | 0.56611 | 1750 | Governmental | KSC-06-NIRL | Shuttle Landing Facility | 618.2741 | Kennedy Space Center | Not provided | Shuttle Landing Facility - missing from model | Runoff is captured and treated before discharging to the lagoon. | Wet Detention Pond | Completed | Prior to 2013 | 2.566 | 1.005 | A | 618 | Not provided | Not provided | Not provided | Not provided | N/A | Structural | 2013 | North Indian River Lagoon | Not provided | Not provided | Efficiency Formula and TA | yes | 185.8459 | 2182.6601
29902 | Natural Lands | North IRL | A | IR1-5 | 0.35 | 0.47 | 0.078416 | 8.015 | 1.0496 | 0.62851 | 0.082307 | 5100 | Streams and waterways | KSC-06-NIRL | Shuttle Landing Facility | 618.2741 | Kennedy Space Center | Not provided | Shuttle Landing Facility - missing from model | Runoff is captured and treated before discharging to the lagoon. | Wet Detention Pond | Completed | Prior to 2013 | 2.566 | 1.005 | A | 618 | Not provided | Not provided | Not provided | Not provided | N/A | Structural | 2013 | North Indian River Lagoon | Not provided | Not provided | Efficiency Formula and TA | yes | 89.6813 | 317.3399
29903 | Kennedy Space Center | North IRL | A | IR1-5 | 0.35 | 0.47 | 0.16578 | 6.9471 | 0.85409 | 1.1517 | 0.14159 | 1750 | Governmental | KSC-06-NIRL | Shuttle Landing Facility | 618.2741 | Kennedy Space Center | Not provided | Shuttle Landing Facility - missing from model | Runoff is captured and treated before discharging to the lagoon. | Wet Detention Pond | Completed | Prior to 2013 | 2.566 | 1.005 | A | 618 | Not provided | Not provided | Not provided | Not provided | N/A | Structural | 2013 | North Indian River Lagoon | Not provided | Not provided | Efficiency Formula and TA | yes | 130.3398 | 670.8721
29904 | Natural Lands | North IRL | A | IR1-5 | 0.35 | 0.47 | 0.016126 | 6.9471 | 0.85409 | 0.11203 | 0.013773 | 5100 | Streams and waterways | KSC-06-NIRL | Shuttle Landing Facility | 618.2741 | Kennedy Space Center | Not provided | Shuttle Landing Facility - missing from model | Runoff is captured and treated before discharging to the lagoon. | Wet Detention Pond | Completed | Prior to 2013 | 2.566 | 1.005 | A | 618 | Not provided | Not provided | Not provided | Not provided | N/A | Structural | 2013 | North Indian River Lagoon | Not provided | Not provided | Efficiency Formula and TA | yes | 40.6708 | 65.261
29905 | Kennedy Space Center | North IRL | A | IR1-5 | 0.35 | 0.47 | 0.61776 | 9.126 | 1.196 | 5.6377 | 0.73883 | 1750 | Governmental | KSC-06-NIRL | Shuttle Landing Facility | 618.2741 | Kennedy Space Center | Not provided | Shuttle Landing Facility - missing from model | Runoff is captured and treated before discharging to the lagoon. | Wet Detention Pond | Completed | Prior to 2013 | 2.566 | 1.005 | A | 618 | Not provided | Not provided | Not provided | Not provided | N/A | Structural | 2013 | North Indian River Lagoon | Not provided | Not provided | Efficiency Formula and TA | yes | 200 | 2500
29906 | Kennedy Space Center | North IRL | A | IR1-5 | 0.35 | 0.47 | 0.34982 | 5.1156 | 0.66418 | 1.7895 | 0.23235 | 1750 | Governmental | KSC-06-NIRL | Shuttle Landing Facility | 618.2741 | Kennedy Space Center | Not provided | Shuttle Landing Facility - missing from model | Runoff is captured and treated before discharging to the lagoon. | Wet Detention Pond | Completed | Prior to 2013 | 2.566 | 1.005 | A | 618 | Not provided | Not provided | Not provided | Not provided | N/A | Structural | 2013 | North Indian River Lagoon | Not provided | Not provided | Efficiency Formula and TA | yes | 259.6842 | 1415.6745
29907 | Natural Lands | North IRL | A | IR1-5 | 0.35 | 0.47 | 0.26794 | 5.1156 | 0.66418 | 1.3707 | 0.17796 | 5100 | Streams and waterways | KSC-06-NIRL | Shuttle Landing Facility | 618.2741 | Kennedy Space Center | Not provided | Shuttle Landing Facility - missing from model | Runoff is captured and treated before discharging to the lagoon. | Wet Detention Pond | Completed | Prior to 2013 | 2.566 | 1.005 | A | 618 | Not provided | Not provided | Not provided | Not provided | N/A | Structural | 2013 | North Indian River Lagoon | Not provided | Not provided | Efficiency Formula and TA | yes | 154.7227 | 1084.3255
29908 | Kennedy Space Center | North IRL | A | IR1-5 | 0.35 | 0.47 | 0.22735 | 3.0622 | 0.39793 | 0.69619 | 0.090468 | 1750 | Governmental | KSC-06-NIRL | Shuttle Landing Facility | 618.2741 | Kennedy Space Center | Not provided | Shuttle Landing Facility - missing from model | Runoff is captured and treated before discharging to the lagoon. | Wet Detention Pond | Completed | Prior to 2013 | 2.566 | 1.005 | A | 618 | Not provided | Not provided | Not provided | Not provided | N/A | Structural | 2013 | North Indian River Lagoon | Not provided | Not provided | Efficiency Formula and TA | yes | 140.8693 | 920.0485
29909 | Natural Lands | North IRL | A | IR1-5 | 0.35 | 0.47 | 0.39041 | 3.0622 | 0.39793 | 1.1955 | 0.15536 | 5100 | Streams and waterways | KSC-06-NIRL | Shuttle Landing Facility | 618.2741 | Kennedy Space Center | Not provided | Shuttle Landing Facility - missing from model | Runoff is captured and treated before discharging to the lagoon. | Wet Detention Pond | Completed | Prior to 2013 | 2.566 | 1.005 | A | 618 | Not provided | Not provided | Not provided | Not provided | N/A | Structural | 2013 | North Indian River Lagoon | Not provided | Not provided | Efficiency Formula and TA | yes | 162.5094 | 1579.9515
29910 | Kennedy Space Center | North IRL | A | IR1-5 | 0.35 | 0.47 | 0.35196 | 7.8695 | 0.99303 | 2.7697 | 0.34951 | 1750 | Governmental | KSC-06-NIRL | Shuttle Landing Facility | 618.2741 | Kennedy Space Center | Not provided | Shuttle Landing Facility - missing from model | Runoff is captured and treated before discharging to the lagoon. | Wet Detention Pond | Completed | Prior to 2013 | 2.566 | 1.005 | A | 618 | Not provided | Not provided | Not provided | Not provided | N/A | Structural | 2013 | North Indian River Lagoon | Not provided | Not provided | Efficiency Formula and TA | yes | 162.5257 | 1424.3298
29911 | Natural Lands | North IRL | A | IR1-5 | 0.35 | 0.47 | 0.034049 | 7.8695 | 0.99303 | 0.26795 | 0.033811 | 5100 | Streams and waterways | KSC-06-NIRL | Shuttle Landing Facility | 618.2741 | Kennedy Space Center | Not provided | Shuttle Landing Facility - missing from model | Runoff is captured and treated before discharging to the lagoon. | Wet Detention Pond | Completed | Prior to 2013 | 2.566 | 1.005 | A | 618 | Not provided | Not provided | Not provided | Not provided | N/A | Structural | 2013 | North Indian River Lagoon | Not provided | Not provided | Efficiency Formula and TA | yes | 77.6404 | 137.7905
29912 | Kennedy Space Center | North IRL | A | IR1-5 | 0.35 | 0.47 | 0.57765 | 8.627 | 1.13 | 4.9834 | 0.65272 | 1750 | Governmental | KSC-06-NIRL | Shuttle Landing Facility | 618.2741 | Kennedy Space Center | Not provided | Shuttle Landing Facility - missing from model | Runoff is captured and treated before discharging to the lagoon. | Wet Detention Pond | Completed | Prior to 2013 | 2.566 | 1.005 | A | 618 | Not provided | Not provided | Not provided | Not provided | N/A | Structural | 2013 | North Indian River Lagoon | Not provided | Not provided | Efficiency Formula and TA | yes | 213.1405 | 2337.6484
29913 | Natural Lands | North IRL | A | IR1-5 | 0.35 | 0.47 | 0.040118 | 8.627 | 1.13 | 0.3461 | 0.045332 | 5100 | Streams and waterways | KSC-06-NIRL | Shuttle Landing Facility | 618.2741 | Kennedy Space Center | Not provided | Shuttle Landing Facility - missing from model | Runoff is captured and treated before discharging to the lagoon. | Wet Detention Pond | Completed | Prior to 2013 | 2.566 | 1.005 | A | 618 | Not provided | Not provided | Not provided | Not provided | N/A | Structural | 2013 | North Indian River Lagoon | Not provided | Not provided | Efficiency Formula and TA | yes | 60.9494 | 162.3516
29914 | Kennedy Space Center | North IRL | A | IR1-5 | 0.35 | 0.47 | 0.45208 | 6.1773 | 0.81829 | 2.7926 | 0.36993 | 1750 | Governmental | KSC-06-NIRL | Shuttle Landing Facility | 618.2741 | Kennedy Space Center | Not provided | Shuttle Landing Facility - missing from model | Runoff is captured and treated before discharging to the lagoon. | Wet Detention Pond | Completed | Prior to 2013 | 2.566 | 1.005 | A | 618 | Not provided | Not provided | Not provided | Not provided | N/A | Structural | 2013 | North Indian River Lagoon | Not provided | Not provided | Efficiency Formula and TA | yes | 215.1883 | 1829.5004
29915 | Natural Lands | North IRL | A | IR1-5 | 0.35 | 0.47 | 0.16568 | 6.1773 | 0.81829 | 1.0235 | 0.13558 | 5100 | Streams and waterways | KSC-06-NIRL | Shuttle Landing Facility | 618.2741 | Kennedy Space Center | Not provided | Shuttle Landing Facility - missing from model | Runoff is captured and treated before discharging to the lagoon. | Wet Detention Pond | Completed | Prior to 2013 | 2.566 | 1.005 | A | 618 | Not provided | Not provided | Not provided | Not provided | N/A | Structural | 2013 | North Indian River Lagoon | Not provided | Not provided | Efficiency Formula and TA | yes | 129.7638 | 670.4996
29916 | Natural Lands | North IRL | A | IR1-5 | 0.35 | 0.47 | 0.61776 | 0 | 0 | 0 | 0 | 5100 | Streams and waterways | KSC-06-NIRL | Shuttle Landing Facility | 618.2741 | Kennedy Space Center | Not provided | Shuttle Landing Facility - missing from model | Runoff is captured and treated before discharging to the lagoon. | Wet Detention Pond | Completed | Prior to 2013 | 2.566 | 1.005 | A | 618 | Not provided | Not provided | Not provided | Not provided | N/A | Structural | 2013 | North Indian River Lagoon | Not provided | Not provided | Efficiency Formula and TA | yes | 200 | 2500
29917 | Kennedy Space Center | North IRL | A | IR1-5 | 0.35 | 0.47 | 0.61776 | 9.1499 | 1.1991 | 5.6525 | 0.74073 | 1750 | Governmental | KSC-06-NIRL | Shuttle Landing Facility | 618.2741 | Kennedy Space Center | Not provided | Shuttle Landing Facility - missing from model | Runoff is captured and treated before discharging to the lagoon. | Wet Detention Pond | Completed | Prior to 2013 | 2.566 | 1.005 | A | 618 | Not provided | Not provided | Not provided | Not provided | N/A | Structural | 2013 | North Indian River Lagoon | Not provided | Not provided | Efficiency Formula and TA | yes | 200 | 2500
29918 | Kennedy Space Center | North IRL | A | IR1-5 | 0.35 | 0.47 | 0.049929 | 5.4717 | 0.69996 | 0.27319 | 0.034948 | 1750 | Governmental | KSC-06-NIRL | Shuttle Landing Facility | 618.2741 | Kennedy Space Center | Not provided | Shuttle Landing Facility - missing from model | Runoff is captured and treated before discharging to the lagoon. | Wet Detention Pond | Completed | Prior to 2013 | 2.566 | 1.005 | A | 618 | Not provided | Not provided | Not provided | Not provided | N/A | Structural | 2013 | North Indian River Lagoon | Not provided | Not provided | Efficiency Formula and TA | yes | 61.3673 | 202.0538
29919 | Natural Lands | North IRL | A | IR1-5 | 0.35 | 0.47 | 0.074694 | 5.4717 | 0.69996 | 0.4087 | 0.052283 | 3200 | Shrub and Brushland | KSC-06-NIRL | Shuttle Landing Facility | 618.2741 | Kennedy Space Center | Not provided | Shuttle Landing Facility - missing from model | Runoff is captured and treated before discharging to the lagoon. | Wet Detention Pond | Completed | Prior to 2013 | 2.566 | 1.005 | A | 618 | Not provided | Not provided | Not provided | Not provided | N/A | Structural | 2013 | North Indian River Lagoon | Not provided | Not provided | Efficiency Formula and TA | yes | 113.2396 | 302.276
29920 | Natural Lands | North IRL | A | IR1-5 | 0.35 | 0.47 | 1.3192e-05 | 5.4717 | 0.69996 | 7.218e-05 | 9.2336e-06 | 4340 | Hardwood Conifer Mixed | KSC-06-NIRL | Shuttle Landing Facility | 618.2741 | Kennedy Space Center | Not provided | Shuttle Landing Facility - missing from model | Runoff is captured and treated before discharging to the lagoon. | Wet Detention Pond | Completed | Prior to 2013 | 2.566 | 1.005 | A | 618 | Not provided | Not provided | Not provided | Not provided | N/A | Structural | 2013 | North Indian River Lagoon | Not provided | Not provided | Efficiency Formula and TA | yes | 1.4583 | 0.053385
29921 | Natural Lands | North IRL | A | IR1-5 | 0.35 | 0.47 | 0.22121 | 5.4717 | 0.69996 | 1.2104 | 0.15484 | 5100 | Streams and waterways | KSC-06-NIRL | Shuttle Landing Facility | 618.2741 | Kennedy Space Center | Not provided | Shuttle Landing Facility - missing from model | Runoff is captured and treated before discharging to the lagoon. | Wet Detention Pond | Completed | Prior to 2013 | 2.566 | 1.005 | A | 618 | Not provided | Not provided | Not provided | Not provided | N/A | Structural | 2013 | North Indian River Lagoon | Not provided | Not provided | Efficiency Formula and TA | yes | 136.979 | 895.1954
29922 | Kennedy Space Center | North IRL | A | IR1-5 | 0.35 | 0.47 | 0.21562 | 5.4717 | 0.69996 | 1.1798 | 0.15093 | 8140 | Roads and Highways | KSC-06-NIRL | Shuttle Landing Facility | 618.2741 | Kennedy Space Center | Not provided | Shuttle Landing Facility - missing from model | Runoff is captured and treated before discharging to the lagoon. | Wet Detention Pond | Completed | Prior to 2013 | 2.566 | 1.005 | A | 618 | Not provided | Not provided | Not provided | Not provided | N/A | Structural | 2013 | North Indian River Lagoon | Not provided | Not provided | Efficiency Formula and TA | yes | 126.0464 | 872.5935
29923 | Kennedy Space Center | North IRL | A | IR1-5 | 0.35 | 0.47 | 0.61776 | 9.1652 | 1.201 | 5.6619 | 0.74192 | 1750 | Governmental | KSC-06-NIRL | Shuttle Landing Facility | 618.2741 | Kennedy Space Center | Not provided | Shuttle Landing Facility - missing from model | Runoff is captured and treated before discharging to the lagoon. | Wet Detention Pond | Completed | Prior to 2013 | 2.566 | 1.005 | A | 618 | Not provided | Not provided | Not provided | Not provided | N/A | Structural | 2013 | North Indian River Lagoon | Not provided | Not provided | Efficiency Formula and TA | yes | 200 | 2500
29924 | Kennedy Space Center | North IRL | A | IR1-5 | 0.35 | 0.47 | 0.095681 | 6.5208 | 0.66792 | 0.62391 | 0.063907 | 1750 | Governmental | KSC-06-NIRL | Shuttle Landing Facility | 618.2741 | Kennedy Space Center | Not provided | Shuttle Landing Facility - missing from model | Runoff is captured and treated before discharging to the lagoon. | Wet Detention Pond | Completed | Prior to 2013 | 2.566 | 1.005 | A | 618 | Not provided | Not provided | Not provided | Not provided | N/A | Structural | 2013 | North Indian River Lagoon | Not provided | Not provided | Efficiency Formula and TA | yes | 99.7095 | 387.2074
29925 | Natural Lands | North IRL | A | IR1-5 | 0.35 | 0.47 | 0.61776 | 0 | 0 | 0 | 0 | 5100 | Streams and waterways | KSC-06-NIRL | Shuttle Landing Facility | 618.2741 | Kennedy Space Center | Not provided | Shuttle Landing Facility - missing from model | Runoff is captured and treated before discharging to the lagoon. | Wet Detention Pond | Completed | Prior to 2013 | 2.566 | 1.005 | A | 618 | Not provided | Not provided | Not provided | Not provided | N/A | Structural | 2013 | North Indian River Lagoon | Not provided | Not provided | Efficiency Formula and TA | yes | 200 | 2500
29926 | Kennedy Space Center | North IRL | A | IR1-5 | 0.35 | 0.47 | 0.5043 | 9.1122 | 1.1786 | 4.5953 | 0.59438 | 1750 | Governmental | KSC-06-NIRL | Shuttle Landing Facility | 618.2741 | Kennedy Space Center | Not provided | Shuttle Landing Facility - missing from model | Runoff is captured and treated before discharging to the lagoon. | Wet Detention Pond | Completed | Prior to 2013 | 2.566 | 1.005 | A | 618 | Not provided | Not provided | Not provided | Not provided | N/A | Structural | 2013 | North Indian River Lagoon | Not provided | Not provided | Efficiency Formula and TA | yes | 193.1303 | 2040.8238
29927 | Natural Lands | North IRL | A | IR1-5 | 0.35 | 0.47 | 0.22151 | 3.4458 | 0.35303 | 0.76327 | 0.0782 | 3200 | Shrub and Brushland | KSC-06-NIRL | Shuttle Landing Facility | 618.2741 | Kennedy Space Center | Not provided | Shuttle Landing Facility - missing from model | Runoff is captured and treated before discharging to the lagoon. | Wet Detention Pond | Completed | Prior to 2013 | 2.566 | 1.005 | A | 618 | Not provided | Not provided | Not provided | Not provided | N/A | Structural | 2013 | North Indian River Lagoon | Not provided | Not provided | Efficiency Formula and TA | yes | 151.0242 | 896.4097
29928 | Natural Lands | North IRL | A | IR1-5 | 0.35 | 0.47 | 0.38855 | 3.4458 | 0.35303 | 1.3389 | 0.13717 | 4340 | Hardwood Conifer Mixed | KSC-06-NIRL | Shuttle Landing Facility | 618.2741 | Kennedy Space Center | Not provided | Shuttle Landing Facility - missing from model | Runoff is captured and treated before discharging to the lagoon. | Wet Detention Pond | Completed | Prior to 2013 | 2.566 | 1.005 | A | 618 | Not provided | Not provided | Not provided | Not provided | N/A | Structural | 2013 | North Indian River Lagoon | Not provided | Not provided | Efficiency Formula and TA | yes | 168.4123 | 1572.42
29929 | Natural Lands | North IRL | A | IR1-5 | 0.35 | 0.47 | 0.0077023 | 3.4458 | 0.35303 | 0.026541 | 0.0027192 | 5100 | Streams and waterways | KSC-06-NIRL | Shuttle Landing Facility | 618.2741 | Kennedy Space Center | Not provided | Shuttle Landing Facility - missing from model | Runoff is captured and treated before discharging to the lagoon. | Wet Detention Pond | Completed | Prior to 2013 | 2.566 | 1.005 | A | 618 | Not provided | Not provided | Not provided | Not provided | N/A | Structural | 2013 | North Indian River Lagoon | Not provided | Not provided | Efficiency Formula and TA | yes | 27.7649 | 31.1703
29930 | Kennedy Space Center | North IRL | A | IR1-5 | 0.35 | 0.47 | 0.61776 | 9.18 | 1.2024 | 5.671 | 0.7428 | 1750 | Governmental | KSC-06-NIRL | Shuttle Landing Facility | 618.2741 | Kennedy Space Center | Not provided | Shuttle Landing Facility - missing from model | Runoff is captured and treated before discharging to the lagoon. | Wet Detention Pond | Completed | Prior to 2013 | 2.566 | 1.005 | A | 618 | Not provided | Not provided | Not provided | Not provided | N/A | Structural | 2013 | North Indian River Lagoon | Not provided | Not provided | Efficiency Formula and TA | yes | 200 | 2500
29931 | Natural Lands | North IRL | A | IR1-5 | 0.35 | 0.47 | 0.29488 | 3.9482 | 0.32889 | 1.1642 | 0.096982 | 4340 | Hardwood Conifer Mixed | KSC-06-NIRL | Shuttle Landing Facility | 618.2741 | Kennedy Space Center | Not provided | Shuttle Landing Facility - missing from model | Runoff is captured and treated before discharging to the lagoon. | Wet Detention Pond | Completed | Prior to 2013 | 2.566 | 1.005 | A | 618 | Not provided | Not provided | Not provided | Not provided | N/A | Structural | 2013 | North Indian River Lagoon | Not provided | Not provided | Efficiency Formula and TA | yes | 147.5494 | 1193.3225
29932 | Natural Lands | North IRL | A | IR1-5 | 0.35 | 0.47 | 0.024398 | 3.9482 | 0.32889 | 0.096328 | 0.0080243 | 6460 | Mixed scrub-shrub wetland | KSC-06-NIRL | Shuttle Landing Facility | 618.2741 | Kennedy Space Center | Not provided | Shuttle Landing Facility - missing from model | Runoff is captured and treated before discharging to the lagoon. | Wet Detention Pond | Completed | Prior to 2013 | 2.566 | 1.005 | A | 618 | Not provided | Not provided | Not provided | Not provided | N/A | Structural | 2013 | North Indian River Lagoon | Not provided | Not provided | Efficiency Formula and TA | yes | 64.0686 | 98.7363
29933 | Kennedy Space Center | North IRL | A | IR1-5 | 0.35 | 0.47 | 0.61776 | 8.9556 | 1.1828 | 5.5324 | 0.73068 | 1750 | Governmental | KSC-06-NIRL | Shuttle Landing Facility | 618.2741 | Kennedy Space Center | Not provided | Shuttle Landing Facility - missing from model | Runoff is captured and treated before discharging to the lagoon. | Wet Detention Pond | Completed | Prior to 2013 | 2.566 | 1.005 | A | 618 | Not provided | Not provided | Not provided | Not provided | N/A | Structural | 2013 | North Indian River Lagoon | Not provided | Not provided | Efficiency Formula and TA | yes | 200 | 2500
29934 | Kennedy Space Center | North IRL | A | IR1-5 | 0.35 | 0.47 | 0.61776 | 9.1596 | 1.1999 | 5.6585 | 0.74127 | 1750 | Governmental | KSC-06-NIRL | Shuttle Landing Facility | 618.2741 | Kennedy Space Center | Not provided | Shuttle Landing Facility - missing from model | Runoff is captured and treated before discharging to the lagoon. | Wet Detention Pond | Completed | Prior to 2013 | 2.566 | 1.005 | A | 618 | Not provided | Not provided | Not provided | Not provided | N/A | Structural | 2013 | North Indian River Lagoon | Not provided | Not provided | Efficiency Formula and TA | yes | 200 | 2500
29935 | Kennedy Space Center | North IRL | A | IR1-5 | 0.35 | 0.47 | 0.036937 | 0.2517 | 0.032091 | 0.0092968 | 0.0011853 | 1750 | Governmental | KSC-06-NIRL | Shuttle Landing Facility | 618.2741 | Kennedy Space Center | Not provided | Shuttle Landing Facility - missing from model | Runoff is captured and treated before discharging to the lagoon. | Wet Detention Pond | Completed | Prior to 2013 | 2.566 | 1.005 | A | 618 | Not provided | Not provided | Not provided | Not provided | N/A | Structural | 2013 | North Indian River Lagoon | Not provided | Not provided | Efficiency Formula and TA | yes | 61.5769 | 149.477
29936 | Natural Lands | North IRL | A | IR1-5 | 0.35 | 0.47 | 0.58083 | 0.2517 | 0.032091 | 0.14619 | 0.01864 | 5100 | Streams and waterways | KSC-06-NIRL | Shuttle Landing Facility | 618.2741 | Kennedy Space Center | Not provided | Shuttle Landing Facility - missing from model | Runoff is captured and treated before discharging to the lagoon. | Wet Detention Pond | Completed | Prior to 2013 | 2.566 | 1.005 | A | 618 | Not provided | Not provided | Not provided | Not provided | N/A | Structural | 2013 | North Indian River Lagoon | Not provided | Not provided | Efficiency Formula and TA | yes | 190.2901 | 2350.523
29937 | Kennedy Space Center | North IRL | A | IR1-5 | 0.35 | 0.47 | 0.61776 | 9.0961 | 1.1912 | 5.6192 | 0.73587 | 1750 | Governmental | KSC-06-NIRL | Shuttle Landing Facility | 618.2741 | Kennedy Space Center | Not provided | Shuttle Landing Facility - missing from model | Runoff is captured and treated before discharging to the lagoon. | Wet Detention Pond | Completed | Prior to 2013 | 2.566 | 1.005 | A | 618 | Not provided | Not provided | Not provided | Not provided | N/A | Structural | 2013 | North Indian River Lagoon | Not provided | Not provided | Efficiency Formula and TA | yes | 200 | 2500
29938 | Kennedy Space Center | North IRL | A | IR1-5 | 0.35 | 0.47 | 0.097714 | 1.1038 | 0.14177 | 0.10786 | 0.013853 | 1750 | Governmental | KSC-06-NIRL | Shuttle Landing Facility | 618.2741 | Kennedy Space Center | Not provided | Shuttle Landing Facility - missing from model | Runoff is captured and treated before discharging to the lagoon. | Wet Detention Pond | Completed | Prior to 2013 | 2.566 | 1.005 | A | 618 | Not provided | Not provided | Not provided | Not provided | N/A | Structural | 2013 | North Indian River Lagoon | Not provided | Not provided | Efficiency Formula and TA | yes | 105.6152 | 395.4343
29939 | Natural Lands | North IRL | A | IR1-5 | 0.35 | 0.47 | 0.5185 | 1.1038 | 0.14177 | 0.57234 | 0.073507 | 5100 | Streams and waterways | KSC-06-NIRL | Shuttle Landing Facility | 618.2741 | Kennedy Space Center | Not provided | Shuttle Landing Facility - missing from model | Runoff is captured and treated before discharging to the lagoon. | Wet Detention Pond | Completed | Prior to 2013 | 2.566 | 1.005 | A | 618 | Not provided | Not provided | Not provided | Not provided | N/A | Structural | 2013 | North Indian River Lagoon | Not provided | Not provided | Efficiency Formula and TA | yes | 184.5571 | 2098.2963
29940 | Kennedy Space Center | North IRL | A | IR1-5 | 0.35 | 0.47 | 0.61776 | 8.6369 | 1.1456 | 5.3356 | 0.70769 | 1750 | Governmental | KSC-06-NIRL | Shuttle Landing Facility | 618.2741 | Kennedy Space Center | Not provided | Shuttle Landing Facility - missing from model | Runoff is captured and treated before discharging to the lagoon. | Wet Detention Pond | Completed | Prior to 2013 | 2.566 | 1.005 | A | 618 | Not provided | Not provided | Not provided | Not provided | N/A | Structural | 2013 | North Indian River Lagoon | Not provided | Not provided | Efficiency Formula and TA | yes | 200 | 2500
29941 | Kennedy Space Center | North IRL | A | IR1-5 | 0.35 | 0.47 | 0.16654 | 1.8969 | 0.24583 | 0.31592 | 0.040942 | 1750 | Governmental | KSC-06-NIRL | Shuttle Landing Facility | 618.2741 | Kennedy Space Center | Not provided | Shuttle Landing Facility - missing from model | Runoff is captured and treated before discharging to the lagoon. | Wet Detention Pond | Completed | Prior to 2013 | 2.566 | 1.005 | A | 618 | Not provided | Not provided | Not provided | Not provided | N/A | Structural | 2013 | North Indian River Lagoon | Not provided | Not provided | Efficiency Formula and TA | yes | 130.3815 | 673.9831
29942 | Natural Lands | North IRL | A | IR1-5 | 0.35 | 0.47 | 0.45122 | 1.8969 | 0.24583 | 0.85591 | 0.11092 | 5100 | Streams and waterways | KSC-06-NIRL | Shuttle Landing Facility | 618.2741 | Kennedy Space Center | Not provided | Shuttle Landing Facility - missing from model | Runoff is captured and treated before discharging to the lagoon. | Wet Detention Pond | Completed | Prior to 2013 | 2.566 | 1.005 | A | 618 | Not provided | Not provided | Not provided | Not provided | N/A | Structural | 2013 | North Indian River Lagoon | Not provided | Not provided | Efficiency Formula and TA | yes | 179.3227 | 1826.0169
29943 | Kennedy Space Center | North IRL | A | IR1-5 | 0.35 | 0.47 | 0.61776 | 9.2321 | 1.2101 | 5.7033 | 0.74754 | 1750 | Governmental | KSC-06-NIRL | Shuttle Landing Facility | 618.2741 | Kennedy Space Center | Not provided | Shuttle Landing Facility - missing from model | Runoff is captured and treated before discharging to the lagoon. | Wet Detention Pond | Completed | Prior to 2013 | 2.566 | 1.005 | A | 618 | Not provided | Not provided | Not provided | Not provided | N/A | Structural | 2013 | North Indian River Lagoon | Not provided | Not provided | Efficiency Formula and TA | yes | 200 | 2500
29944 | Kennedy Space Center | North IRL | A | IR1-5 | 0.35 | 0.47 | 0.61776 | 9.1413 | 1.1973 | 5.6472 | 0.73967 | 1750 | Governmental | KSC-06-NIRL | Shuttle Landing Facility | 618.2741 | Kennedy Space Center | Not provided | Shuttle Landing Facility - missing from model | Runoff is captured and treated before discharging to the lagoon. | Wet Detention Pond | Completed | Prior to 2013 | 2.566 | 1.005 | A | 618 | Not provided | Not provided | Not provided | Not provided | N/A | Structural | 2013 | North Indian River Lagoon | Not provided | Not provided | Efficiency Formula and TA | yes | 200 | 2500
29945 | Kennedy Space Center | North IRL | A | IR1-5 | 0.35 | 0.47 | 0.61776 | 9.1629 | 1.2002 | 5.6605 | 0.74144 | 1750 | Governmental | KSC-06-NIRL | Shuttle Landing Facility | 618.2741 | Kennedy Space Center | Not provided | Shuttle Landing Facility - missing from model | Runoff is captured and treated before discharging to the lagoon. | Wet Detention Pond | Completed | Prior to 2013 | 2.566 | 1.005 | A | 618 | Not provided | Not provided | Not provided | Not provided | N/A | Structural | 2013 | North Indian River Lagoon | Not provided | Not provided | Efficiency Formula and TA | yes | 200 | 2500
29946 | Kennedy Space Center | North IRL | A | IR1-5 | 0.35 | 0.47 | 0.09467 | 1.0236 | 0.13148 | 0.096901 | 0.012447 | 1750 | Governmental | KSC-06-NIRL | Shuttle Landing Facility | 618.2741 | Kennedy Space Center | Not provided | Shuttle Landing Facility - missing from model | Runoff is captured and treated before discharging to the lagoon. | Wet Detention Pond | Completed | Prior to 2013 | 2.566 | 1.005 | A | 618 | Not provided | Not provided | Not provided | Not provided | N/A | Structural | 2013 | North Indian River Lagoon | Not provided | Not provided | Efficiency Formula and TA | yes | 94.771 | 383.1154
29947 | Natural Lands | North IRL | A | IR1-5 | 0.35 | 0.47 | 0.52309 | 1.0236 | 0.13148 | 0.53542 | 0.068777 | 5100 | Streams and waterways | KSC-06-NIRL | Shuttle Landing Facility | 618.2741 | Kennedy Space Center | Not provided | Shuttle Landing Facility - missing from model | Runoff is captured and treated before discharging to the lagoon. | Wet Detention Pond | Completed | Prior to 2013 | 2.566 | 1.005 | A | 618 | Not provided | Not provided | Not provided | Not provided | N/A | Structural | 2013 | North Indian River Lagoon | Not provided | Not provided | Efficiency Formula and TA | yes | 183.9248 | 2116.8846
29948 | Natural Lands | North IRL | A | IR1-5 | 0.35 | 0.47 | 0.61776 | 0 | 0 | 0 | 0 | 5100 | Streams and waterways | KSC-06-NIRL | Shuttle Landing Facility | 618.2741 | Kennedy Space Center | Not provided | Shuttle Landing Facility - missing from model | Runoff is captured and treated before discharging to the lagoon. | Wet Detention Pond | Completed | Prior to 2013 | 2.566 | 1.005 | A | 618 | Not provided | Not provided | Not provided | Not provided | N/A | Structural | 2013 | North Indian River Lagoon | Not provided | Not provided | Efficiency Formula and TA | yes | 200 | 2500
29949 | Kennedy Space Center | North IRL | A | IR1-5 | 0.35 | 0.47 | 0.61776 | 9.2149 | 1.2015 | 5.6926 | 0.74226 | 1750 | Governmental | KSC-06-NIRL | Shuttle Landing Facility | 618.2741 | Kennedy Space Center | Not provided | Shuttle Landing Facility - missing from model | Runoff is captured and treated before discharging to the lagoon. | Wet Detention Pond | Completed | Prior to 2013 | 2.566 | 1.005 | A | 618 | Not provided | Not provided | Not provided | Not provided | N/A | Structural | 2013 | North Indian River Lagoon | Not provided | Not provided | Efficiency Formula and TA | yes | 200 | 2500
29950 | Kennedy Space Center | North IRL | A | IR1-5 | 0.35 | 0.47 | 0.61776 | 9.1464 | 1.1987 | 5.6503 | 0.74054 | 1750 | Governmental | KSC-06-NIRL | Shuttle Landing Facility | 618.2741 | Kennedy Space Center | Not provided | Shuttle Landing Facility - missing from model | Runoff is captured and treated before discharging to the lagoon. | Wet Detention Pond | Completed | Prior to 2013 | 2.566 | 1.005 | A | 618 | Not provided | Not provided | Not provided | Not provided | N/A | Structural | 2013 | North Indian River Lagoon | Not provided | Not provided | Efficiency Formula and TA | yes | 200 | 2500
29951 | Kennedy Space Center | North IRL | A | IR1-5 | 0.35 | 0.47 | 0.61776 | 9.3822 | 1.2294 | 5.796 | 0.75946 | 1750 | Governmental | KSC-06-NIRL | Shuttle Landing Facility | 618.2741 | Kennedy Space Center | Not provided | Shuttle Landing Facility - missing from model | Runoff is captured and treated before discharging to the lagoon. | Wet Detention Pond | Completed | Prior to 2013 | 2.566 | 1.005 | A | 618 | Not provided | Not provided | Not provided | Not provided | N/A | Structural | 2013 | North Indian River Lagoon | Not provided | Not provided | Efficiency Formula and TA | yes | 200 | 2500
29952 | Natural Lands | North IRL | A | IR1-5 | 0.35 | 0.47 | 0.24057 | 2.5165 | 0.26273 | 0.6054 | 0.063205 | 3200 | Shrub and Brushland | KSC-06-NIRL | Shuttle Landing Facility | 618.2741 | Kennedy Space Center | Not provided | Shuttle Landing Facility - missing from model | Runoff is captured and treated before discharging to the lagoon. | Wet Detention Pond | Completed | Prior to 2013 | 2.566 | 1.005 | A | 618 | Not provided | Not provided | Not provided | Not provided | N/A | Structural | 2013 | North Indian River Lagoon | Not provided | Not provided | Efficiency Formula and TA | yes | 138.8732 | 973.5429
29953 | Natural Lands | North IRL | A | IR1-5 | 0.35 | 0.47 | 0.21326 | 2.5165 | 0.26273 | 0.53667 | 0.056029 | 4340 | Hardwood Conifer Mixed | KSC-06-NIRL | Shuttle Landing Facility | 618.2741 | Kennedy Space Center | Not provided | Shuttle Landing Facility - missing from model | Runoff is captured and treated before discharging to the lagoon. | Wet Detention Pond | Completed | Prior to 2013 | 2.566 | 1.005 | A | 618 | Not provided | Not provided | Not provided | Not provided | N/A | Structural | 2013 | North Indian River Lagoon | Not provided | Not provided | Efficiency Formula and TA | yes | 138.2523 | 863.022
29954 | Natural Lands | North IRL | A | IR1-5 | 0.35 | 0.47 | 0.15473 | 2.5165 | 0.26273 | 0.38939 | 0.040653 | 5100 | Streams and waterways | KSC-06-NIRL | Shuttle Landing Facility | 618.2741 | Kennedy Space Center | Not provided | Shuttle Landing Facility - missing from model | Runoff is captured and treated before discharging to the lagoon. | Wet Detention Pond | Completed | Prior to 2013 | 2.566 | 1.005 | A | 618 | Not provided | Not provided | Not provided | Not provided | N/A | Structural | 2013 | North Indian River Lagoon | Not provided | Not provided | Efficiency Formula and TA | yes | 123.7886 | 626.1844
29955 | Kennedy Space Center | North IRL | A | IR1-5 | 0.35 | 0.47 | 0.0092049 | 2.5165 | 0.26273 | 0.023164 | 0.0024184 | 8140 | Roads and Highways | KSC-06-NIRL | Shuttle Landing Facility | 618.2741 | Kennedy Space Center | Not provided | Shuttle Landing Facility - missing from model | Runoff is captured and treated before discharging to the lagoon. | Wet Detention Pond | Completed | Prior to 2013 | 2.566 | 1.005 | A | 618 | Not provided | Not provided | Not provided | Not provided | N/A | Structural | 2013 | North Indian River Lagoon | Not provided | Not provided | Efficiency Formula and TA | yes | 40.9142 | 37.2508
29956 | Kennedy Space Center | North IRL | A | IR1-5 | 0.35 | 0.47 | 0.040242 | 6.3847 | 0.63183 | 0.25693 | 0.025426 | 1750 | Governmental | KSC-06-NIRL | Shuttle Landing Facility | 618.2741 | Kennedy Space Center | Not provided | Shuttle Landing Facility - missing from model | Runoff is captured and treated before discharging to the lagoon. | Wet Detention Pond | Completed | Prior to 2013 | 2.566 | 1.005 | A | 618 | Not provided | Not provided | Not provided | Not provided | N/A | Structural | 2013 | North Indian River Lagoon | Not provided | Not provided | Efficiency Formula and TA | yes | 63.2017 | 162.8516
29957 | Natural Lands | North IRL | A | IR1-5 | 0.35 | 0.47 | 0.0036373 | 6.3847 | 0.63183 | 0.023223 | 0.0022981 | 5100 | Streams and waterways | KSC-06-NIRL | Shuttle Landing Facility | 618.2741 | Kennedy Space Center | Not provided | Shuttle Landing Facility - missing from model | Runoff is captured and treated before discharging to the lagoon. | Wet Detention Pond | Completed | Prior to 2013 | 2.566 | 1.005 | A | 618 | Not provided | Not provided | Not provided | Not provided | N/A | Structural | 2013 | North Indian River Lagoon | Not provided | Not provided | Efficiency Formula and TA | yes | 19.0006 | 14.7196
29958 | Kennedy Space Center | North IRL | A | IR1-5 | 0.35 | 0.47 | 0.61776 | 9.14 | 1.1972 | 5.6464 | 0.7396 | 1750 | Governmental | KSC-06-NIRL | Shuttle Landing Facility | 618.2741 | Kennedy Space Center | Not provided | Shuttle Landing Facility - missing from model | Runoff is captured and treated before discharging to the lagoon. | Wet Detention Pond | Completed | Prior to 2013 | 2.566 | 1.005 | A | 618 | Not provided | Not provided | Not provided | Not provided | N/A | Structural | 2013 | North Indian River Lagoon | Not provided | Not provided | Efficiency Formula and TA | yes | 200 | 2500
29959 | Kennedy Space Center | North IRL | A | IR1-5 | 0.35 | 0.47 | 0.61776 | 9.2801 | 1.2162 | 5.7329 | 0.7513 | 1750 | Governmental | KSC-06-NIRL | Shuttle Landing Facility | 618.2741 | Kennedy Space Center | Not provided | Shuttle Landing Facility - missing from model | Runoff is captured and treated before discharging to the lagoon. | Wet Detention Pond | Completed | Prior to 2013 | 2.566 | 1.005 | A | 618 | Not provided | Not provided | Not provided | Not provided | N/A | Structural | 2013 | North Indian River Lagoon | Not provided | Not provided | Efficiency Formula and TA | yes | 200 | 2500
29960 | Kennedy Space Center | North IRL | A | IR1-5 | 0.35 | 0.47 | 0.61776 | 9.1616 | 1.2007 | 5.6597 | 0.74173 | 1750 | Governmental | KSC-06-NIRL | Shuttle Landing Facility | 618.2741 | Kennedy Space Center | Not provided | Shuttle Landing Facility - missing from model | Runoff is captured and treated before discharging to the lagoon. | Wet Detention Pond | Completed | Prior to 2013 | 2.566 | 1.005 | A | 618 | Not provided | Not provided | Not provided | Not provided | N/A | Structural | 2013 | North Indian River Lagoon | Not provided | Not provided | Efficiency Formula and TA | yes | 200 | 2500
29961 | Kennedy Space Center | North IRL | A | IR1-5 | 0.35 | 0.47 | 0.073036 | 0.77032 | 0.097609 | 0.056261 | 0.007129 | 1750 | Governmental | KSC-06-NIRL | Shuttle Landing Facility | 618.2741 | Kennedy Space Center | Not provided | Shuttle Landing Facility - missing from model | Runoff is captured and treated before discharging to the lagoon. | Wet Detention Pond | Completed | Prior to 2013 | 2.566 | 1.005 | A | 618 | Not provided | Not provided | Not provided | Not provided | N/A | Structural | 2013 | North Indian River Lagoon | Not provided | Not provided | Efficiency Formula and TA | yes | 91.9889 | 295.5666
29962 | Natural Lands | North IRL | A | IR1-5 | 0.35 | 0.47 | 0.54473 | 0.77032 | 0.097609 | 0.41961 | 0.053171 | 5100 | Streams and waterways | KSC-06-NIRL | Shuttle Landing Facility | 618.2741 | Kennedy Space Center | Not provided | Shuttle Landing Facility - missing from model | Runoff is captured and treated before discharging to the lagoon. | Wet Detention Pond | Completed | Prior to 2013 | 2.566 | 1.005 | A | 618 | Not provided | Not provided | Not provided | Not provided | N/A | Structural | 2013 | North Indian River Lagoon | Not provided | Not provided | Efficiency Formula and TA | yes | 188.1673 | 2204.4334
29963 | Kennedy Space Center | North IRL | A | IR1-5 | 0.35 | 0.47 | 0.22651 | 7.5995 | 0.88862 | 1.7214 | 0.20128 | 1750 | Governmental | KSC-06-NIRL | Shuttle Landing Facility | 618.2741 | Kennedy Space Center | Not provided | Shuttle Landing Facility - missing from model | Runoff is captured and treated before discharging to the lagoon. | Wet Detention Pond | Completed | Prior to 2013 | 2.566 | 1.005 | A | 618 | Not provided | Not provided | Not provided | Not provided | N/A | Structural | 2013 | North Indian River Lagoon | Not provided | Not provided | Efficiency Formula and TA | yes | 144.6869 | 916.6654
29964 | Natural Lands | North IRL | A | IR1-5 | 0.35 | 0.47 | 0.58273 | 4.1851 | 0.49233 | 2.4388 | 0.2869 | 3200 | Shrub and Brushland | KSC-06-NIRL | Shuttle Landing Facility | 618.2741 | Kennedy Space Center | Not provided | Shuttle Landing Facility - missing from model | Runoff is captured and treated before discharging to the lagoon. | Wet Detention Pond | Completed | Prior to 2013 | 2.566 | 1.005 | A | 618 | Not provided | Not provided | Not provided | Not provided | N/A | Structural | 2013 | North Indian River Lagoon | Not provided | Not provided | Efficiency Formula and TA | yes | 190.1365 | 2358.231
29965 | Natural Lands | North IRL | A | IR1-5 | 0.35 | 0.47 | 0.035032 | 4.1851 | 0.49233 | 0.14661 | 0.017247 | 4340 | Hardwood Conifer Mixed | KSC-06-NIRL | Shuttle Landing Facility | 618.2741 | Kennedy Space Center | Not provided | Shuttle Landing Facility - missing from model | Runoff is captured and treated before discharging to the lagoon. | Wet Detention Pond | Completed | Prior to 2013 | 2.566 | 1.005 | A | 618 | Not provided | Not provided | Not provided | Not provided | N/A | Structural | 2013 | North Indian River Lagoon | Not provided | Not provided | Efficiency Formula and TA | yes | 57.4923 | 141.769
29966 | Kennedy Space Center | North IRL | A | IR1-5 | 0.35 | 0.47 | 0.050164 | 4.7836 | 0.39229 | 0.23997 | 0.019679 | 1750 | Governmental | KSC-06-NIRL | Shuttle Landing Facility | 618.2741 | Kennedy Space Center | Not provided | Shuttle Landing Facility - missing from model | Runoff is captured and treated before discharging to the lagoon. | Wet Detention Pond | Completed | Prior to 2013 | 2.566 | 1.005 | A | 618 | Not provided | Not provided | Not provided | Not provided | N/A | Structural | 2013 | North Indian River Lagoon | Not provided | Not provided | Efficiency Formula and TA | yes | 72.0401 | 203.0067
29967 | Natural Lands | North IRL | A | IR1-5 | 0.35 | 0.47 | 0.071348 | 4.7836 | 0.39229 | 0.3413 | 0.027989 | 6460 | Mixed scrub-shrub wetland | KSC-06-NIRL | Shuttle Landing Facility | 618.2741 | Kennedy Space Center | Not provided | Shuttle Landing Facility - missing from model | Runoff is captured and treated before discharging to the lagoon. | Wet Detention Pond | Completed | Prior to 2013 | 2.566 | 1.005 | A | 618 | Not provided | Not provided | Not provided | Not provided | N/A | Structural | 2013 | North Indian River Lagoon | Not provided | Not provided | Efficiency Formula and TA | yes | 93.5142 | 288.7368
29968 | Kennedy Space Center | North IRL | A | IR1-5 | 0.35 | 0.47 | 0.61776 | 9.2321 | 1.2097 | 5.7032 | 0.74729 | 1750 | Governmental | KSC-06-NIRL | Shuttle Landing Facility | 618.2741 | Kennedy Space Center | Not provided | Shuttle Landing Facility - missing from model | Runoff is captured and treated before discharging to the lagoon. | Wet Detention Pond | Completed | Prior to 2013 | 2.566 | 1.005 | A | 618 | Not provided | Not provided | Not provided | Not provided | N/A | Structural | 2013 | North Indian River Lagoon | Not provided | Not provided | Efficiency Formula and TA | yes | 200 | 2500
29969 | Kennedy Space Center | North IRL | A | IR1-5 | 0.35 | 0.47 | 0.00040954 | 5.9516 | 0.77514 | 0.0024375 | 0.00031745 | 1750 | Governmental | KSC-06-NIRL | Shuttle Landing Facility | 618.2741 | Kennedy Space Center | Not provided | Shuttle Landing Facility - missing from model | Runoff is captured and treated before discharging to the lagoon. | Wet Detention Pond | Completed | Prior to 2013 | 2.566 | 1.005 | A | 618 | Not provided | Not provided | Not provided | Not provided | N/A | Structural | 2013 | North Indian River Lagoon | Not provided | Not provided | Efficiency Formula and TA | yes | 8.792 | 1.6574
29970 | Kennedy Space Center | North IRL | A | IR1-5 | 0.35 | 0.47 | 0.61776 | 9.1545 | 1.1995 | 5.6553 | 0.74098 | 1750 | Governmental | KSC-06-NIRL | Shuttle Landing Facility | 618.2741 | Kennedy Space Center | Not provided | Shuttle Landing Facility - missing from model | Runoff is captured and treated before discharging to the lagoon. | Wet Detention Pond | Completed | Prior to 2013 | 2.566 | 1.005 | A | 618 | Not provided | Not provided | Not provided | Not provided | N/A | Structural | 2013 | North Indian River Lagoon | Not provided | Not provided | Efficiency Formula and TA | yes | 200 | 2500
29971 | Kennedy Space Center | North IRL | A | IR1-5 | 0.35 | 0.47 | 0.09185 | 0.88958 | 0.11639 | 0.081709 | 0.010691 | 1750 | Governmental | KSC-06-NIRL | Shuttle Landing Facility | 618.2741 | Kennedy Space Center | Not provided | Shuttle Landing Facility - missing from model | Runoff is captured and treated before discharging to the lagoon. | Wet Detention Pond | Completed | Prior to 2013 | 2.566 | 1.005 | A | 618 | Not provided | Not provided | Not provided | Not provided | N/A | Structural | 2013 | North Indian River Lagoon | Not provided | Not provided | Efficiency Formula and TA | yes | 96.9958 | 371.7058
29972 | Natural Lands | North IRL | A | IR1-5 | 0.35 | 0.47 | 0.52591 | 0.88958 | 0.11639 | 0.46784 | 0.061212 | 5100 | Streams and waterways | KSC-06-NIRL | Shuttle Landing Facility | 618.2741 | Kennedy Space Center | Not provided | Shuttle Landing Facility - missing from model | Runoff is captured and treated before discharging to the lagoon. | Wet Detention Pond | Completed | Prior to 2013 | 2.566 | 1.005 | A | 618 | Not provided | Not provided | Not provided | Not provided | N/A | Structural | 2013 | North Indian River Lagoon | Not provided | Not provided | Efficiency Formula and TA | yes | 184.6713 | 2128.2942
29973 | Kennedy Space Center | North IRL | A | IR1-5 | 0.35 | 0.47 | 0.61776 | 9.1413 | 1.1973 | 5.6472 | 0.73967 | 1750 | Governmental | KSC-06-NIRL | Shuttle Landing Facility | 618.2741 | Kennedy Space Center | Not provided | Shuttle Landing Facility - missing from model | Runoff is captured and treated before discharging to the lagoon. | Wet Detention Pond | Completed | Prior to 2013 | 2.566 | 1.005 | A | 618 | Not provided | Not provided | Not provided | Not provided | N/A | Structural | 2013 | North Indian River Lagoon | Not provided | Not provided | Efficiency Formula and TA | yes | 200 | 2500
29974 | Kennedy Space Center | North IRL | A | IR1-5 | 0.35 | 0.47 | 0.056655 | 4.3166 | 0.33272 | 0.24456 | 0.01885 | 1750 | Governmental | KSC-06-NIRL | Shuttle Landing Facility | 618.2741 | Kennedy Space Center | Not provided | Shuttle Landing Facility - missing from model | Runoff is captured and treated before discharging to the lagoon. | Wet Detention Pond | Completed | Prior to 2013 | 2.566 | 1.005 | A | 618 | Not provided | Not provided | Not provided | Not provided | N/A | Structural | 2013 | North Indian River Lagoon | Not provided | Not provided | Efficiency Formula and TA | yes | 76.3418 | 229.2764
29975 | Natural Lands | North IRL | A | IR1-5 | 0.35 | 0.47 | 0.031985 | 4.3166 | 0.33272 | 0.13807 | 0.010642 | 6460 | Mixed scrub-shrub wetland | KSC-06-NIRL | Shuttle Landing Facility | 618.2741 | Kennedy Space Center | Not provided | Shuttle Landing Facility - missing from model | Runoff is captured and treated before discharging to the lagoon. | Wet Detention Pond | Completed | Prior to 2013 | 2.566 | 1.005 | A | 618 | Not provided | Not provided | Not provided | Not provided | N/A | Structural | 2013 | North Indian River Lagoon | Not provided | Not provided | Efficiency Formula and TA | yes | 81.7464 | 129.4383
29976 | Kennedy Space Center | North IRL | A | IR1-5 | 0.35 | 0.47 | 0.00031472 | 3.6559 | 0.42855 | 0.0011506 | 0.00013487 | 1750 | Governmental | KSC-06-NIRL | Shuttle Landing Facility | 618.2741 | Kennedy Space Center | Not provided | Shuttle Landing Facility - missing from model | Runoff is captured and treated before discharging to the lagoon. | Wet Detention Pond | Completed | Prior to 2013 | 2.566 | 1.005 | A | 618 | Not provided | Not provided | Not provided | Not provided | N/A | Structural | 2013 | North Indian River Lagoon | Not provided | Not provided | Efficiency Formula and TA | yes | 5.683 | 1.2736
29977 | Kennedy Space Center | North IRL | A | IR1-5 | 0.35 | 0.47 | 0.37889 | 5.0592 | 0.6683 | 1.9169 | 0.25321 | 1750 | Governmental | KSC-06-NIRL | Shuttle Landing Facility | 618.2741 | Kennedy Space Center | Not provided | Shuttle Landing Facility - missing from model | Runoff is captured and treated before discharging to the lagoon. | Wet Detention Pond | Completed | Prior to 2013 | 2.566 | 1.005 | A | 618 | Not provided | Not provided | Not provided | Not provided | N/A | Structural | 2013 | North Indian River Lagoon | Not provided | Not provided | Efficiency Formula and TA | yes | 244.3558 | 1533.2976
29978 | Natural Lands | North IRL | A | IR1-5 | 0.35 | 0.47 | 0.23888 | 5.0592 | 0.6683 | 1.2085 | 0.15964 | 5100 | Streams and waterways | KSC-06-NIRL | Shuttle Landing Facility | 618.2741 | Kennedy Space Center | Not provided | Shuttle Landing Facility - missing from model | Runoff is captured and treated before discharging to the lagoon. | Wet Detention Pond | Completed | Prior to 2013 | 2.566 | 1.005 | A | 618 | Not provided | Not provided | Not provided | Not provided | N/A | Structural | 2013 | North Indian River Lagoon | Not provided | Not provided | Efficiency Formula and TA | yes | 145.3078 | 966.7024
29979 | Kennedy Space Center | North IRL | A | IR1-5 | 0.35 | 0.47 | 0.14505 | 1.9029 | 0.24964 | 0.27602 | 0.03621 | 1750 | Governmental | KSC-06-NIRL | Shuttle Landing Facility | 618.2741 | Kennedy Space Center | Not provided | Shuttle Landing Facility - missing from model | Runoff is captured and treated before discharging to the lagoon. | Wet Detention Pond | Completed | Prior to 2013 | 2.566 | 1.005 | A | 618 | Not provided | Not provided | Not provided | Not provided | N/A | Structural | 2013 | North Indian River Lagoon | Not provided | Not provided | Efficiency Formula and TA | yes | 116.1688 | 586.9862
29980 | Natural Lands | North IRL | A | IR1-5 | 0.35 | 0.47 | 0.45924 | 1.9029 | 0.24964 | 0.87391 | 0.11465 | 5100 | Streams and waterways | KSC-06-NIRL | Shuttle Landing Facility | 618.2741 | Kennedy Space Center | Not provided | Shuttle Landing Facility - missing from model | Runoff is captured and treated before discharging to the lagoon. | Wet Detention Pond | Completed | Prior to 2013 | 2.566 | 1.005 | A | 618 | Not provided | Not provided | Not provided | Not provided | N/A | Structural | 2013 | North Indian River Lagoon | Not provided | Not provided | Efficiency Formula and TA | yes | 179.4103 | 1858.4976
29981 | Kennedy Space Center | North IRL | A | IR1-5 | 0.35 | 0.47 | 0.61776 | 9.1629 | 1.2002 | 5.6605 | 0.74144 | 1750 | Governmental | KSC-06-NIRL | Shuttle Landing Facility | 618.2741 | Kennedy Space Center | Not provided | Shuttle Landing Facility - missing from model | Runoff is captured and treated before discharging to the lagoon. | Wet Detention Pond | Completed | Prior to 2013 | 2.566 | 1.005 | A | 618 | Not provided | Not provided | Not provided | Not provided | N/A | Structural | 2013 | North Indian River Lagoon | Not provided | Not provided | Efficiency Formula and TA | yes | 200 | 2500
29982 | Natural Lands | North IRL | A | IR1-5 | 0.35 | 0.47 | 0.6066 | 3.2209 | 0.29454 | 1.9538 | 0.17866 | 4340 | Hardwood Conifer Mixed | KSC-06-NIRL | Shuttle Landing Facility | 618.2741 | Kennedy Space Center | Not provided | Shuttle Landing Facility - missing from model | Runoff is captured and treated before discharging to the lagoon. | Wet Detention Pond | Completed | Prior to 2013 | 2.566 | 1.005 | A | 618 | Not provided | Not provided | Not provided | Not provided | N/A | Structural | 2013 | North Indian River Lagoon | Not provided | Not provided | Efficiency Formula and TA | yes | 197.3245 | 2454.8129
29983 | Natural Lands | North IRL | A | IR1-5 | 0.35 | 0.47 | 0.011166 | 3.2209 | 0.29454 | 0.035964 | 0.0032888 | 6410 | Freshwater marshes | KSC-06-NIRL | Shuttle Landing Facility | 618.2741 | Kennedy Space Center | Not provided | Shuttle Landing Facility - missing from model | Runoff is captured and treated before discharging to the lagoon. | Wet Detention Pond | Completed | Prior to 2013 | 2.566 | 1.005 | A | 618 | Not provided | Not provided | Not provided | Not provided | N/A | Structural | 2013 | North Indian River Lagoon | Not provided | Not provided | Efficiency Formula and TA | yes | 56.5188 | 45.1871
29984 | Kennedy Space Center | North IRL | A | IR1-5 | 0.35 | 0.47 | 0.61776 | 9.093 | 1.1909 | 5.6173 | 0.73571 | 1750 | Governmental | KSC-06-NIRL | Shuttle Landing Facility | 618.2741 | Kennedy Space Center | Not provided | Shuttle Landing Facility - missing from model | Runoff is captured and treated before discharging to the lagoon. | Wet Detention Pond | Completed | Prior to 2013 | 2.566 | 1.005 | A | 618 | Not provided | Not provided | Not provided | Not provided | N/A | Structural | 2013 | North Indian River Lagoon | Not provided | Not provided | Efficiency Formula and TA | yes | 200 | 2500
29985 | Kennedy Space Center | North IRL | A | IR1-5 | 0.35 | 0.47 | 0.61776 | 9.2454 | 1.2113 | 5.7115 | 0.74827 | 1750 | Governmental | KSC-06-NIRL | Shuttle Landing Facility | 618.2741 | Kennedy Space Center | Not provided | Shuttle Landing Facility - missing from model | Runoff is captured and treated before discharging to the lagoon. | Wet Detention Pond | Completed | Prior to 2013 | 2.566 | 1.005 | A | 618 | Not provided | Not provided | Not provided | Not provided | N/A | Structural | 2013 | North Indian River Lagoon | Not provided | Not provided | Efficiency Formula and TA | yes | 200 | 2500
29986 | Kennedy Space Center | North IRL | A | IR1-5 | 0.35 | 0.47 | 0.28961 | 4.5263 | 0.59775 | 1.3109 | 0.17312 | 1750 | Governmental | KSC-06-NIRL | Shuttle Landing Facility | 618.2741 | Kennedy Space Center | Not provided | Shuttle Landing Facility - missing from model | Runoff is captured and treated before discharging to the lagoon. | Wet Detention Pond | Completed | Prior to 2013 | 2.566 | 1.005 | A | 618 | Not provided | Not provided | Not provided | Not provided | N/A | Structural | 2013 | North Indian River Lagoon | Not provided | Not provided | Efficiency Formula and TA | yes | 153.1216 | 1172.0237
29987 | Natural Lands | North IRL | A | IR1-5 | 0.35 | 0.47 | 0.26258 | 4.5263 | 0.59775 | 1.1885 | 0.15696 | 5100 | Streams and waterways | KSC-06-NIRL | Shuttle Landing Facility | 618.2741 | Kennedy Space Center | Not provided | Shuttle Landing Facility - missing from model | Runoff is captured and treated before discharging to the lagoon. | Wet Detention Pond | Completed | Prior to 2013 | 2.566 | 1.005 | A | 618 | Not provided | Not provided | Not provided | Not provided | N/A | Structural | 2013 | North Indian River Lagoon | Not provided | Not provided | Efficiency Formula and TA | yes | 151.0688 | 1062.6336
29988 | Kennedy Space Center | North IRL | A | IR1-5 | 0.35 | 0.47 | 0.18464 | 5.915 | 0.71345 | 1.0921 | 0.13173 | 1750 | Governmental | KSC-06-NIRL | Shuttle Landing Facility | 618.2741 | Kennedy Space Center | Not provided | Shuttle Landing Facility - missing from model | Runoff is captured and treated before discharging to the lagoon. | Wet Detention Pond | Completed | Prior to 2013 | 2.566 | 1.005 | A | 618 | Not provided | Not provided | Not provided | Not provided | N/A | Structural | 2013 | North Indian River Lagoon | Not provided | Not provided | Efficiency Formula and TA | yes | 136.8629 | 747.2137
29989 | Natural Lands | North IRL | A | IR1-5 | 0.35 | 0.47 | 0.16409 | 5.915 | 0.71345 | 0.97059 | 0.11707 | 5100 | Streams and waterways | KSC-06-NIRL | Shuttle Landing Facility | 618.2741 | Kennedy Space Center | Not provided | Shuttle Landing Facility - missing from model | Runoff is captured and treated before discharging to the lagoon. | Wet Detention Pond | Completed | Prior to 2013 | 2.566 | 1.005 | A | 618 | Not provided | Not provided | Not provided | Not provided | N/A | Structural | 2013 | North Indian River Lagoon | Not provided | Not provided | Efficiency Formula and TA | yes | 117.1583 | 664.0462
29990 | Kennedy Space Center | North IRL | A | IR1-5 | 0.35 | 0.47 | 0.61776 | 8.5599 | 1.1353 | 5.288 | 0.70132 | 1750 | Governmental | KSC-06-NIRL | Shuttle Landing Facility | 618.2741 | Kennedy Space Center | Not provided | Shuttle Landing Facility - missing from model | Runoff is captured and treated before discharging to the lagoon. | Wet Detention Pond | Completed | Prior to 2013 | 2.566 | 1.005 | A | 618 | Not provided | Not provided | Not provided | Not provided | N/A | Structural | 2013 | North Indian River Lagoon | Not provided | Not provided | Efficiency Formula and TA | yes | 200 | 2500
29991 | Natural Lands | North IRL | A | IR1-5 | 0.35 | 0.47 | 0.61776 | 0 | 0 | 0 | 0 | 5100 | Streams and waterways | KSC-06-NIRL | Shuttle Landing Facility | 618.2741 | Kennedy Space Center | Not provided | Shuttle Landing Facility - missing from model | Runoff is captured and treated before discharging to the lagoon. | Wet Detention Pond | Completed | Prior to 2013 | 2.566 | 1.005 | A | 618 | Not provided | Not provided | Not provided | Not provided | N/A | Structural | 2013 | North Indian River Lagoon | Not provided | Not provided | Efficiency Formula and TA | yes | 200 | 2500
29992 | Kennedy Space Center | North IRL | A | IR1-5 | 0.35 | 0.47 | 0.61776 | 8.5599 | 1.1353 | 5.288 | 0.70132 | 1750 | Governmental | KSC-06-NIRL | Shuttle Landing Facility | 618.2741 | Kennedy Space Center | Not provided | Shuttle Landing Facility - missing from model | Runoff is captured and treated before discharging to the lagoon. | Wet Detention Pond | Completed | Prior to 2013 | 2.566 | 1.005 | A | 618 | Not provided | Not provided | Not provided | Not provided | N/A | Structural | 2013 | North Indian River Lagoon | Not provided | Not provided | Efficiency Formula and TA | yes | 200 | 2500
29993 | Kennedy Space Center | North IRL | A | IR1-5 | 0.35 | 0.47 | 0.61776 | 9.4098 | 1.2224 | 5.813 | 0.75517 | 1750 | Governmental | KSC-06-NIRL | Shuttle Landing Facility | 618.2741 | Kennedy Space Center | Not provided | Shuttle Landing Facility - missing from model | Runoff is captured and treated before discharging to the lagoon. | Wet Detention Pond | Completed | Prior to 2013 | 2.566 | 1.005 | A | 618 | Not provided | Not provided | Not provided | Not provided | N/A | Structural | 2013 | North Indian River Lagoon | Not provided | Not provided | Efficiency Formula and TA | yes | 200 | 2500
29994 | Kennedy Space Center | North IRL | A | IR1-5 | 0.35 | 0.47 | 0.4527 | 6.0207 | 0.80165 | 2.7256 | 0.36291 | 1750 | Governmental | KSC-06-NIRL | Shuttle Landing Facility | 618.2741 | Kennedy Space Center | Not provided | Shuttle Landing Facility - missing from model | Runoff is captured and treated before discharging to the lagoon. | Wet Detention Pond | Completed | Prior to 2013 | 2.566 | 1.005 | A | 618 | Not provided | Not provided | Not provided | Not provided | N/A | Structural | 2013 | North Indian River Lagoon | Not provided | Not provided | Efficiency Formula and TA | yes | 179.4512 | 1832.0283
29995 | Natural Lands | North IRL | A | IR1-5 | 0.35 | 0.47 | 0.16506 | 6.0207 | 0.80165 | 0.99378 | 0.13232 | 5100 | Streams and waterways | KSC-06-NIRL | Shuttle Landing Facility | 618.2741 | Kennedy Space Center | Not provided | Shuttle Landing Facility - missing from model | Runoff is captured and treated before discharging to the lagoon. | Wet Detention Pond | Completed | Prior to 2013 | 2.566 | 1.005 | A | 618 | Not provided | Not provided | Not provided | Not provided | N/A | Structural | 2013 | North Indian River Lagoon | Not provided | Not provided | Efficiency Formula and TA | yes | 130.0266 | 667.9717
29996 | Kennedy Space Center | North IRL | A | IR1-5 | 0.35 | 0.47 | 0.00028759 | 4.6437 | 0.39371 | 0.0013355 | 0.00011323 | 1750 | Governmental | KSC-06-NIRL | Shuttle Landing Facility | 618.2741 | Kennedy Space Center | Not provided | Shuttle Landing Facility - missing from model | Runoff is captured and treated before discharging to the lagoon. | Wet Detention Pond | Completed | Prior to 2013 | 2.566 | 1.005 | A | 618 | Not provided | Not provided | Not provided | Not provided | N/A | Structural | 2013 | North Indian River Lagoon | Not provided | Not provided | Efficiency Formula and TA | yes | 5.477 | 1.1638
29997 | Kennedy Space Center | North IRL | A | IR1-5 | 0.35 | 0.47 | 0.61776 | 9.0407 | 1.1839 | 5.585 | 0.73138 | 1750 | Governmental | KSC-06-NIRL | Shuttle Landing Facility | 618.2741 | Kennedy Space Center | Not provided | Shuttle Landing Facility - missing from model | Runoff is captured and treated before discharging to the lagoon. | Wet Detention Pond | Completed | Prior to 2013 | 2.566 | 1.005 | A | 618 | Not provided | Not provided | Not provided | Not provided | N/A | Structural | 2013 | North Indian River Lagoon | Not provided | Not provided | Efficiency Formula and TA | yes | 200 | 2500
29998 | Kennedy Space Center | North IRL | A | IR1-5 | 0.35 | 0.47 | 0.32912 | 4.8101 | 0.62268 | 1.5831 | 0.20493 | 1750 | Governmental | KSC-06-NIRL | Shuttle Landing Facility | 618.2741 | Kennedy Space Center | Not provided | Shuttle Landing Facility - missing from model | Runoff is captured and treated before discharging to the lagoon. | Wet Detention Pond | Completed | Prior to 2013 | 2.566 | 1.005 | A | 618 | Not provided | Not provided | Not provided | Not provided | N/A | Structural | 2013 | North Indian River Lagoon | Not provided | Not provided | Efficiency Formula and TA | yes | 245.8637 | 1331.8825
29999 | Natural Lands | North IRL | A | IR1-5 | 0.35 | 0.47 | 0.28647 | 4.8101 | 0.62268 | 1.378 | 0.17838 | 5100 | Streams and waterways | KSC-06-NIRL | Shuttle Landing Facility | 618.2741 | Kennedy Space Center | Not provided | Shuttle Landing Facility - missing from model | Runoff is captured and treated before discharging to the lagoon. | Wet Detention Pond | Completed | Prior to 2013 | 2.566 | 1.005 | A | 618 | Not provided | Not provided | Not provided | Not provided | N/A | Structural | 2013 | North Indian River Lagoon | Not provided | Not provided | Efficiency Formula and TA | yes | 152.5896 | 1159.2996
30000 | Kennedy Space Center | North IRL | A | IR1-5 | 0.35 | 0.47 | 0.24617 | 4.1325 | 0.54895 | 1.0173 | 0.13514 | 1750 | Governmental | KSC-06-NIRL | Shuttle Landing Facility | 618.2741 | Kennedy Space Center | Not provided | Shuttle Landing Facility - missing from model | Runoff is captured and treated before discharging to the lagoon. | Wet Detention Pond | Completed | Prior to 2013 | 2.566 | 1.005 | A | 618 | Not provided | Not provided | Not provided | Not provided | N/A | Structural | 2013 | North Indian River Lagoon | Not provided | Not provided | Efficiency Formula and TA | yes | 155.3229 | 996.2297
30001 | Natural Lands | North IRL | A | IR1-5 | 0.35 | 0.47 | 0.3008 | 4.1325 | 0.54895 | 1.2431 | 0.16513 | 5100 | Streams and waterways | KSC-06-NIRL | Shuttle Landing Facility | 618.2741 | Kennedy Space Center | Not provided | Shuttle Landing Facility - missing from model | Runoff is captured and treated before discharging to the lagoon. | Wet Detention Pond | Completed | Prior to 2013 | 2.566 | 1.005 | A | 618 | Not provided | Not provided | Not provided | Not provided | N/A | Structural | 2013 | North Indian River Lagoon | Not provided | Not provided | Efficiency Formula and TA | yes | 165.6692 | 1217.2998
30002 | Kennedy Space Center | North IRL | A | IR1-5 | 0.35 | 0.47 | 0.015856 | 4.0363 | 0.47694 | 0.063999 | 0.0075622 | 1750 | Governmental | KSC-06-NIRL | Shuttle Landing Facility | 618.2741 | Kennedy Space Center | Not provided | Shuttle Landing Facility - missing from model | Runoff is captured and treated before discharging to the lagoon. | Wet Detention Pond | Completed | Prior to 2013 | 2.566 | 1.005 | A | 618 | Not provided | Not provided | Not provided | Not provided | N/A | Structural | 2013 | North Indian River Lagoon | Not provided | Not provided | Efficiency Formula and TA | yes | 41.049 | 64.1653
30003 | Natural Lands | North IRL | A | IR1-5 | 0.35 | 0.47 | 0.17293 | 4.0363 | 0.47694 | 0.69801 | 0.082477 | 3200 | Shrub and Brushland | KSC-06-NIRL | Shuttle Landing Facility | 618.2741 | Kennedy Space Center | Not provided | Shuttle Landing Facility - missing from model | Runoff is captured and treated before discharging to the lagoon. | Wet Detention Pond | Completed | Prior to 2013 | 2.566 | 1.005 | A | 618 | Not provided | Not provided | Not provided | Not provided | N/A | Structural | 2013 | North Indian River Lagoon | Not provided | Not provided | Efficiency Formula and TA | yes | 125.0284 | 699.8231
30004 | Kennedy Space Center | North IRL | A | IR1-5 | 0.35 | 0.47 | 0.29239 | 4.4335 | 0.57911 | 1.2963 | 0.16932 | 1750 | Governmental | KSC-06-NIRL | Shuttle Landing Facility | 618.2741 | Kennedy Space Center | Not provided | Shuttle Landing Facility - missing from model | Runoff is captured and treated before discharging to the lagoon. | Wet Detention Pond | Completed | Prior to 2013 | 2.566 | 1.005 | A | 618 | Not provided | Not provided | Not provided | Not provided | N/A | Structural | 2013 | North Indian River Lagoon | Not provided | Not provided | Efficiency Formula and TA | yes | 143.9667 | 1183.2544
30005 | Natural Lands | North IRL | A | IR1-5 | 0.35 | 0.47 | 0.29877 | 4.4335 | 0.57911 | 1.3246 | 0.17302 | 5100 | Streams and waterways | KSC-06-NIRL | Shuttle Landing Facility | 618.2741 | Kennedy Space Center | Not provided | Shuttle Landing Facility - missing from model | Runoff is captured and treated before discharging to the lagoon. | Wet Detention Pond | Completed | Prior to 2013 | 2.566 | 1.005 | A | 618 | Not provided | Not provided | Not provided | Not provided | N/A | Structural | 2013 | North Indian River Lagoon | Not provided | Not provided | Efficiency Formula and TA | yes | 150.713 | 1209.0975
30006 | Kennedy Space Center | North IRL | A | IR1-5 | 0.35 | 0.47 | 0.44701 | 9.3701 | 1.2283 | 4.1885 | 0.54906 | 1750 | Governmental | KSC-06-NIRL | Shuttle Landing Facility | 618.2741 | Kennedy Space Center | Not provided | Shuttle Landing Facility - missing from model | Runoff is captured and treated before discharging to the lagoon. | Wet Detention Pond | Completed | Prior to 2013 | 2.566 | 1.005 | A | 618 | Not provided | Not provided | Not provided | Not provided | N/A | Structural | 2013 | North Indian River Lagoon | Not provided | Not provided | Efficiency Formula and TA | yes | 207.0686 | 1808.9759
30007 | Kennedy Space Center | North IRL | A | IR1-5 | 0.35 | 0.47 | 0.12452 | 1.7609 | 0.23412 | 0.21926 | 0.029152 | 1750 | Governmental | KSC-06-NIRL | Shuttle Landing Facility | 618.2741 | Kennedy Space Center | Not provided | Shuttle Landing Facility - missing from model | Runoff is captured and treated before discharging to the lagoon. | Wet Detention Pond | Completed | Prior to 2013 | 2.566 | 1.005 | A | 618 | Not provided | Not provided | Not provided | Not provided | N/A | Structural | 2013 | North Indian River Lagoon | Not provided | Not provided | Efficiency Formula and TA | yes | 118.5116 | 503.9005
30008 | Natural Lands | North IRL | A | IR1-5 | 0.35 | 0.47 | 0.4641 | 1.7609 | 0.23412 | 0.81723 | 0.10866 | 5100 | Streams and waterways | KSC-06-NIRL | Shuttle Landing Facility | 618.2741 | Kennedy Space Center | Not provided | Shuttle Landing Facility - missing from model | Runoff is captured and treated before discharging to the lagoon. | Wet Detention Pond | Completed | Prior to 2013 | 2.566 | 1.005 | A | 618 | Not provided | Not provided | Not provided | Not provided | N/A | Structural | 2013 | North Indian River Lagoon | Not provided | Not provided | Efficiency Formula and TA | yes | 179.6636 | 1878.1536
30009 | Kennedy Space Center | North IRL | A | IR1-5 | 0.35 | 0.47 | 0.61776 | 9.3545 | 1.2256 | 5.7789 | 0.7571 | 1750 | Governmental | KSC-06-NIRL | Shuttle Landing Facility | 618.2741 | Kennedy Space Center | Not provided | Shuttle Landing Facility - missing from model | Runoff is captured and treated before discharging to the lagoon. | Wet Detention Pond | Completed | Prior to 2013 | 2.566 | 1.005 | A | 618 | Not provided | Not provided | Not provided | Not provided | N/A | Structural | 2013 | North Indian River Lagoon | Not provided | Not provided | Efficiency Formula and TA | yes | 200 | 2500
30010 | Kennedy Space Center | North IRL | A | IR1-5 | 0.35 | 0.47 | 0.19469 | 5.6792 | 0.70835 | 1.1057 | 0.13791 | 1750 | Governmental | KSC-06-NIRL | Shuttle Landing Facility | 618.2741 | Kennedy Space Center | Not provided | Shuttle Landing Facility - missing from model | Runoff is captured and treated before discharging to the lagoon. | Wet Detention Pond | Completed | Prior to 2013 | 2.566 | 1.005 | A | 618 | Not provided | Not provided | Not provided | Not provided | N/A | Structural | 2013 | North Indian River Lagoon | Not provided | Not provided | Efficiency Formula and TA | yes | 139.6641 | 787.8738
30011 | Natural Lands | North IRL | A | IR1-5 | 0.35 | 0.47 | 0.31634 | 5.6792 | 0.70835 | 1.7966 | 0.22408 | 3200 | Shrub and Brushland | KSC-06-NIRL | Shuttle Landing Facility | 618.2741 | Kennedy Space Center | Not provided | Shuttle Landing Facility - missing from model | Runoff is captured and treated before discharging to the lagoon. | Wet Detention Pond | Completed | Prior to 2013 | 2.566 | 1.005 | A | 618 | Not provided | Not provided | Not provided | Not provided | N/A | Structural | 2013 | North Indian River Lagoon | Not provided | Not provided | Efficiency Formula and TA | yes | 161.3067 | 1280.2015
30012 | Natural Lands | North IRL | A | IR1-5 | 0.35 | 0.47 | 0.0077403 | 4.1649 | 0.28996 | 0.032237 | 0.0022444 | 6460 | Mixed scrub-shrub wetland | KSC-06-NIRL | Shuttle Landing Facility | 618.2741 | Kennedy Space Center | Not provided | Shuttle Landing Facility - missing from model | Runoff is captured and treated before discharging to the lagoon. | Wet Detention Pond | Completed | Prior to 2013 | 2.566 | 1.005 | A | 618 | Not provided | Not provided | Not provided | Not provided | N/A | Structural | 2013 | North Indian River Lagoon | Not provided | Not provided | Efficiency Formula and TA | yes | 27.502 | 31.3238
30013 | Kennedy Space Center | North IRL | A | IR1-5 | 0.35 | 0.47 | 0.61776 | 9.2219 | 1.2083 | 5.6969 | 0.74645 | 1750 | Governmental | KSC-06-NIRL | Shuttle Landing Facility | 618.2741 | Kennedy Space Center | Not provided | Shuttle Landing Facility - missing from model | Runoff is captured and treated before discharging to the lagoon. | Wet Detention Pond | Completed | Prior to 2013 | 2.566 | 1.005 | A | 618 | Not provided | Not provided | Not provided | Not provided | N/A | Structural | 2013 | North Indian River Lagoon | Not provided | Not provided | Efficiency Formula and TA | yes | 200 | 2500
30014 | Natural Lands | North IRL | A | IR1-5 | 0.35 | 0.47 | 0.079989 | 3.2819 | 0.31333 | 0.26252 | 0.025063 | 3200 | Shrub and Brushland | KSC-06-NIRL | Shuttle Landing Facility | 618.2741 | Kennedy Space Center | Not provided | Shuttle Landing Facility - missing from model | Runoff is captured and treated before discharging to the lagoon. | Wet Detention Pond | Completed | Prior to 2013 | 2.566 | 1.005 | A | 618 | Not provided | Not provided | Not provided | Not provided | N/A | Structural | 2013 | North Indian River Lagoon | Not provided | Not provided | Efficiency Formula and TA | yes | 113.5588 | 323.704
30015 | Natural Lands | North IRL | A | IR1-5 | 0.35 | 0.47 | 0.53777 | 3.2819 | 0.31333 | 1.7649 | 0.1685 | 4340 | Hardwood Conifer Mixed | KSC-06-NIRL | Shuttle Landing Facility | 618.2741 | Kennedy Space Center | Not provided | Shuttle Landing Facility - missing from model | Runoff is captured and treated before discharging to the lagoon. | Wet Detention Pond | Completed | Prior to 2013 | 2.566 | 1.005 | A | 618 | Not provided | Not provided | Not provided | Not provided | N/A | Structural | 2013 | North Indian River Lagoon | Not provided | Not provided | Efficiency Formula and TA | yes | 188.5978 | 2176.296
30016 | Kennedy Space Center | North IRL | A | IR1-5 | 0.35 | 0.47 | 0.49489 | 6.9636 | 0.91809 | 3.4462 | 0.45435 | 1750 | Governmental | KSC-06-NIRL | Shuttle Landing Facility | 618.2741 | Kennedy Space Center | Not provided | Shuttle Landing Facility - missing from model | Runoff is captured and treated before discharging to the lagoon. | Wet Detention Pond | Completed | Prior to 2013 | 2.566 | 1.005 | A | 618 | Not provided | Not provided | Not provided | Not provided | N/A | Structural | 2013 | North Indian River Lagoon | Not provided | Not provided | Efficiency Formula and TA | yes | 182.2661 | 2002.7425
30017 | Natural Lands | North IRL | A | IR1-5 | 0.35 | 0.47 | 0.12287 | 6.9636 | 0.91809 | 0.85565 | 0.11281 | 5100 | Streams and waterways | KSC-06-NIRL | Shuttle Landing Facility | 618.2741 | Kennedy Space Center | Not provided | Shuttle Landing Facility - missing from model | Runoff is captured and treated before discharging to the lagoon. | Wet Detention Pond | Completed | Prior to 2013 | 2.566 | 1.005 | A | 618 | Not provided | Not provided | Not provided | Not provided | N/A | Structural | 2013 | North Indian River Lagoon | Not provided | Not provided | Efficiency Formula and TA | yes | 114.3551 | 497.2575
30018 | Kennedy Space Center | North IRL | A | IR1-5 | 0.35 | 0.47 | 0.10277 | 7.5839 | 0.97775 | 0.77942 | 0.10049 | 8140 | Roads and Highways | KSC-06-NIRL | Shuttle Landing Facility | 618.2741 | Kennedy Space Center | Not provided | Shuttle Landing Facility - missing from model | Runoff is captured and treated before discharging to the lagoon. | Wet Detention Pond | Completed | Prior to 2013 | 2.566 | 1.005 | A | 618 | Not provided | Not provided | Not provided | Not provided | N/A | Structural | 2013 | North Indian River Lagoon | Not provided | Not provided | Efficiency Formula and TA | yes | 84.76 | 415.9024
30019 | Kennedy Space Center | North IRL | A | IR1-5 | 0.35 | 0.47 | 0.61776 | 9.2484 | 1.2115 | 5.7133 | 0.74843 | 1750 | Governmental | KSC-06-NIRL | Shuttle Landing Facility | 618.2741 | Kennedy Space Center | Not provided | Shuttle Landing Facility - missing from model | Runoff is captured and treated before discharging to the lagoon. | Wet Detention Pond | Completed | Prior to 2013 | 2.566 | 1.005 | A | 618 | Not provided | Not provided | Not provided | Not provided | N/A | Structural | 2013 | North Indian River Lagoon | Not provided | Not provided | Efficiency Formula and TA | yes | 200 | 2500
30020 | Kennedy Space Center | North IRL | A | IR1-5 | 0.35 | 0.47 | 0.076733 | 9.3799 | 1.2292 | 0.71974 | 0.094316 | 1750 | Governmental | KSC-06-NIRL | Shuttle Landing Facility | 618.2741 | Kennedy Space Center | Not provided | Shuttle Landing Facility - missing from model | Runoff is captured and treated before discharging to the lagoon. | Wet Detention Pond | Completed | Prior to 2013 | 2.566 | 1.005 | A | 618 | Not provided | Not provided | Not provided | Not provided | N/A | Structural | 2013 | North Indian River Lagoon | Not provided | Not provided | Efficiency Formula and TA | yes | 113.5602 | 310.5257
30021 | Kennedy Space Center | North IRL | A | IR1-5 | 0.35 | 0.47 | 0.60024 | 8.1095 | 1.0845 | 4.8677 | 0.65094 | 1750 | Governmental | KSC-06-NIRL | Shuttle Landing Facility | 618.2741 | Kennedy Space Center | Not provided | Shuttle Landing Facility - missing from model | Runoff is captured and treated before discharging to the lagoon. | Wet Detention Pond | Completed | Prior to 2013 | 2.566 | 1.005 | A | 618 | Not provided | Not provided | Not provided | Not provided | N/A | Structural | 2013 | North Indian River Lagoon | Not provided | Not provided | Efficiency Formula and TA | yes | 193.3045 | 2429.0822
30022 | Natural Lands | North IRL | A | IR1-5 | 0.35 | 0.47 | 0.017524 | 8.1095 | 1.0845 | 0.14211 | 0.019004 | 5100 | Streams and waterways | KSC-06-NIRL | Shuttle Landing Facility | 618.2741 | Kennedy Space Center | Not provided | Shuttle Landing Facility - missing from model | Runoff is captured and treated before discharging to the lagoon. | Wet Detention Pond | Completed | Prior to 2013 | 2.566 | 1.005 | A | 618 | Not provided | Not provided | Not provided | Not provided | N/A | Structural | 2013 | North Indian River Lagoon | Not provided | Not provided | Efficiency Formula and TA | yes | 42.3673 | 70.9178
30023 | Kennedy Space Center | North IRL | A | IR1-5 | 0.35 | 0.47 | 0.61776 | 8.8345 | 1.1655 | 5.4576 | 0.71998 | 1750 | Governmental | KSC-06-NIRL | Shuttle Landing Facility | 618.2741 | Kennedy Space Center | Not provided | Shuttle Landing Facility - missing from model | Runoff is captured and treated before discharging to the lagoon. | Wet Detention Pond | Completed | Prior to 2013 | 2.566 | 1.005 | A | 618 | Not provided | Not provided | Not provided | Not provided | N/A | Structural | 2013 | North Indian River Lagoon | Not provided | Not provided | Efficiency Formula and TA | yes | 200 | 2500
30024 | Kennedy Space Center | North IRL | A | IR1-5 | 0.35 | 0.47 | 0.61776 | 9.3535 | 1.2254 | 5.7783 | 0.75702 | 1750 | Governmental | KSC-06-NIRL | Shuttle Landing Facility | 618.2741 | Kennedy Space Center | Not provided | Shuttle Landing Facility - missing from model | Runoff is captured and treated before discharging to the lagoon. | Wet Detention Pond | Completed | Prior to 2013 | 2.566 | 1.005 | A | 618 | Not provided | Not provided | Not provided | Not provided | N/A | Structural | 2013 | North Indian River Lagoon | Not provided | Not provided | Efficiency Formula and TA | yes | 200 | 2500
30025 | Kennedy Space Center | North IRL | A | IR1-5 | 0.35 | 0.47 | 0.17323 | 2.1953 | 0.28452 | 0.38029 | 0.049288 | 1750 | Governmental | KSC-06-NIRL | Shuttle Landing Facility | 618.2741 | Kennedy Space Center | Not provided | Shuttle Landing Facility - missing from model | Runoff is captured and treated before discharging to the lagoon. | Wet Detention Pond | Completed | Prior to 2013 | 2.566 | 1.005 | A | 618 | Not provided | Not provided | Not provided | Not provided | N/A | Structural | 2013 | North Indian River Lagoon | Not provided | Not provided | Efficiency Formula and TA | yes | 129.0439 | 701.0445
30026 | Natural Lands | North IRL | A | IR1-5 | 0.35 | 0.47 | 0.44453 | 2.1953 | 0.28452 | 0.97586 | 0.12648 | 5100 | Streams and waterways | KSC-06-NIRL | Shuttle Landing Facility | 618.2741 | Kennedy Space Center | Not provided | Shuttle Landing Facility - missing from model | Runoff is captured and treated before discharging to the lagoon. | Wet Detention Pond | Completed | Prior to 2013 | 2.566 | 1.005 | A | 618 | Not provided | Not provided | Not provided | Not provided | N/A | Structural | 2013 | North Indian River Lagoon | Not provided | Not provided | Efficiency Formula and TA | yes | 175.665 | 1798.9555
30027 | Kennedy Space Center | North IRL | A | IR1-5 | 0.35 | 0.47 | 0.35379 | 5.0755 | 0.66198 | 1.7957 | 0.2342 | 1750 | Governmental | KSC-06-NIRL | Shuttle Landing Facility | 618.2741 | Kennedy Space Center | Not provided | Shuttle Landing Facility - missing from model | Runoff is captured and treated before discharging to the lagoon. | Wet Detention Pond | Completed | Prior to 2013 | 2.566 | 1.005 | A | 618 | Not provided | Not provided | Not provided | Not provided | N/A | Structural | 2013 | North Indian River Lagoon | Not provided | Not provided | Efficiency Formula and TA | yes | 163.6853 | 1431.7411
30028 | Natural Lands | North IRL | A | IR1-5 | 0.35 | 0.47 | 0.26397 | 5.0755 | 0.66198 | 1.3398 | 0.17475 | 5100 | Streams and waterways | KSC-06-NIRL | Shuttle Landing Facility | 618.2741 | Kennedy Space Center | Not provided | Shuttle Landing Facility - missing from model | Runoff is captured and treated before discharging to the lagoon. | Wet Detention Pond | Completed | Prior to 2013 | 2.566 | 1.005 | A | 618 | Not provided | Not provided | Not provided | Not provided | N/A | Structural | 2013 | North Indian River Lagoon | Not provided | Not provided | Efficiency Formula and TA | yes | 149.8638 | 1068.2589
30029 | Kennedy Space Center | North IRL | A | IR1-5 | 0.35 | 0.47 | 0.22954 | 6.9444 | 0.88818 | 1.594 | 0.20387 | 1750 | Governmental | KSC-06-NIRL | Shuttle Landing Facility | 618.2741 | Kennedy Space Center | Not provided | Shuttle Landing Facility - missing from model | Runoff is captured and treated before discharging to the lagoon. | Wet Detention Pond | Completed | Prior to 2013 | 2.566 | 1.005 | A | 618 | Not provided | Not provided | Not provided | Not provided | N/A | Structural | 2013 | North Indian River Lagoon | Not provided | Not provided | Efficiency Formula and TA | yes | 141.8338 | 928.904
30030 | Natural Lands | North IRL | A | IR1-5 | 0.35 | 0.47 | 0.07977 | 6.9444 | 0.88818 | 0.55395 | 0.07085 | 5100 | Streams and waterways | KSC-06-NIRL | Shuttle Landing Facility | 618.2741 | Kennedy Space Center | Not provided | Shuttle Landing Facility - missing from model | Runoff is captured and treated before discharging to the lagoon. | Wet Detention Pond | Completed | Prior to 2013 | 2.566 | 1.005 | A | 618 | Not provided | Not provided | Not provided | Not provided | N/A | Structural | 2013 | North Indian River Lagoon | Not provided | Not provided | Efficiency Formula and TA | yes | 88.842 | 322.8157
30031 | Kennedy Space Center | North IRL | A | IR1-5 | 0.35 | 0.47 | 0.61776 | 9.2204 | 1.2082 | 5.696 | 0.74637 | 1750 | Governmental | KSC-06-NIRL | Shuttle Landing Facility | 618.2741 | Kennedy Space Center | Not provided | Shuttle Landing Facility - missing from model | Runoff is captured and treated before discharging to the lagoon. | Wet Detention Pond | Completed | Prior to 2013 | 2.566 | 1.005 | A | 618 | Not provided | Not provided | Not provided | Not provided | N/A | Structural | 2013 | North Indian River Lagoon | Not provided | Not provided | Efficiency Formula and TA | yes | 200 | 2500
30032 | Kennedy Space Center | North IRL | A | IR1-5 | 0.35 | 0.47 | 0.0094 | 0.042969 | 0.0052772 | 0.00040391 | 4.9605e-05 | 1750 | Governmental | KSC-06-NIRL | Shuttle Landing Facility | 618.2741 | Kennedy Space Center | Not provided | Shuttle Landing Facility - missing from model | Runoff is captured and treated before discharging to the lagoon. | Wet Detention Pond | Completed | Prior to 2013 | 2.566 | 1.005 | A | 618 | Not provided | Not provided | Not provided | Not provided | N/A | Structural | 2013 | North Indian River Lagoon | Not provided | Not provided | Efficiency Formula and TA | yes | 31.093 | 38.0404
30033 | Natural Lands | North IRL | A | IR1-5 | 0.35 | 0.47 | 0.60836 | 0.042969 | 0.0052772 | 0.026141 | 0.0032104 | 5100 | Streams and waterways | KSC-06-NIRL | Shuttle Landing Facility | 618.2741 | Kennedy Space Center | Not provided | Shuttle Landing Facility - missing from model | Runoff is captured and treated before discharging to the lagoon. | Wet Detention Pond | Completed | Prior to 2013 | 2.566 | 1.005 | A | 618 | Not provided | Not provided | Not provided | Not provided | N/A | Structural | 2013 | North Indian River Lagoon | Not provided | Not provided | Efficiency Formula and TA | yes | 195.1062 | 2461.9596
30034 | Kennedy Space Center | North IRL | A | IR1-5 | 0.35 | 0.47 | 0.61776 | 9.1679 | 1.2016 | 5.6636 | 0.74228 | 1750 | Governmental | KSC-06-NIRL | Shuttle Landing Facility | 618.2741 | Kennedy Space Center | Not provided | Shuttle Landing Facility - missing from model | Runoff is captured and treated before discharging to the lagoon. | Wet Detention Pond | Completed | Prior to 2013 | 2.566 | 1.005 | A | 618 | Not provided | Not provided | Not provided | Not provided | N/A | Structural | 2013 | North Indian River Lagoon | Not provided | Not provided | Efficiency Formula and TA | yes | 200 | 2500
30035 | Kennedy Space Center | North IRL | A | IR1-5 | 0.35 | 0.47 | 0.12711 | 7.4554 | 0.87218 | 0.94767 | 0.11087 | 1750 | Governmental | KSC-06-NIRL | Shuttle Landing Facility | 618.2741 | Kennedy Space Center | Not provided | Shuttle Landing Facility - missing from model | Runoff is captured and treated before discharging to the lagoon. | Wet Detention Pond | Completed | Prior to 2013 | 2.566 | 1.005 | A | 618 | Not provided | Not provided | Not provided | Not provided | N/A | Structural | 2013 | North Indian River Lagoon | Not provided | Not provided | Efficiency Formula and TA | yes | 115.2283 | 514.4075
30036 | Natural Lands | North IRL | A | IR1-5 | 0.35 | 0.47 | 0.0034759 | 7.4554 | 0.87218 | 0.025914 | 0.0030316 | 5100 | Streams and waterways | KSC-06-NIRL | Shuttle Landing Facility | 618.2741 | Kennedy Space Center | Not provided | Shuttle Landing Facility - missing from model | Runoff is captured and treated before discharging to the lagoon. | Wet Detention Pond | Completed | Prior to 2013 | 2.566 | 1.005 | A | 618 | Not provided | Not provided | Not provided | Not provided | N/A | Structural | 2013 | North Indian River Lagoon | Not provided | Not provided | Efficiency Formula and TA | yes | 21.0637 | 14.0664
30037 | Kennedy Space Center | North IRL | A | IR1-5 | 0.35 | 0.47 | 0.3249 | 4.6207 | 0.60321 | 1.5013 | 0.19598 | 1750 | Governmental | KSC-06-NIRL | Shuttle Landing Facility | 618.2741 | Kennedy Space Center | Not provided | Shuttle Landing Facility - missing from model | Runoff is captured and treated before discharging to the lagoon. | Wet Detention Pond | Completed | Prior to 2013 | 2.566 | 1.005 | A | 618 | Not provided | Not provided | Not provided | Not provided | N/A | Structural | 2013 | North Indian River Lagoon | Not provided | Not provided | Efficiency Formula and TA | yes | 248.5712 | 1314.8118
30038 | Natural Lands | North IRL | A | IR1-5 | 0.35 | 0.47 | 0.00022721 | 4.6207 | 0.60321 | 0.0010499 | 0.00013705 | 3200 | Shrub and Brushland | KSC-06-NIRL | Shuttle Landing Facility | 618.2741 | Kennedy Space Center | Not provided | Shuttle Landing Facility - missing from model | Runoff is captured and treated before discharging to the lagoon. | Wet Detention Pond | Completed | Prior to 2013 | 2.566 | 1.005 | A | 618 | Not provided | Not provided | Not provided | Not provided | N/A | Structural | 2013 | North Indian River Lagoon | Not provided | Not provided | Efficiency Formula and TA | yes | 4.8486 | 0.91948
30039 | Natural Lands | North IRL | A | IR1-5 | 0.35 | 0.47 | 0.29264 | 4.6207 | 0.60321 | 1.3522 | 0.17652 | 5100 | Streams and waterways | KSC-06-NIRL | Shuttle Landing Facility | 618.2741 | Kennedy Space Center | Not provided | Shuttle Landing Facility - missing from model | Runoff is captured and treated before discharging to the lagoon. | Wet Detention Pond | Completed | Prior to 2013 | 2.566 | 1.005 | A | 618 | Not provided | Not provided | Not provided | Not provided | N/A | Structural | 2013 | North Indian River Lagoon | Not provided | Not provided | Efficiency Formula and TA | yes | 156.6167 | 1184.2687
30040 | Kennedy Space Center | North IRL | A | IR1-5 | 0.35 | 0.47 | 0.61776 | 8.7625 | 1.1603 | 5.4132 | 0.71678 | 1750 | Governmental | KSC-06-NIRL | Shuttle Landing Facility | 618.2741 | Kennedy Space Center | Not provided | Shuttle Landing Facility - missing from model | Runoff is captured and treated before discharging to the lagoon. | Wet Detention Pond | Completed | Prior to 2013 | 2.566 | 1.005 | A | 618 | Not provided | Not provided | Not provided | Not provided | N/A | Structural | 2013 | North Indian River Lagoon | Not provided | Not provided | Efficiency Formula and TA | yes | 200 | 2500
30041 | Kennedy Space Center | North IRL | A | IR1-5 | 0.35 | 0.47 | 0.61776 | 9.2916 | 1.2172 | 5.74 | 0.75193 | 1750 | Governmental | KSC-06-NIRL | Shuttle Landing Facility | 618.2741 | Kennedy Space Center | Not provided | Shuttle Landing Facility - missing from model | Runoff is captured and treated before discharging to the lagoon. | Wet Detention Pond | Completed | Prior to 2013 | 2.566 | 1.005 | A | 618 | Not provided | Not provided | Not provided | Not provided | N/A | Structural | 2013 | North Indian River Lagoon | Not provided | Not provided | Efficiency Formula and TA | yes | 200 | 2500
30042 | Kennedy Space Center | North IRL | A | IR1-5 | 0.35 | 0.47 | 0.61776 | 9.2295 | 1.209 | 5.7017 | 0.74687 | 1750 | Governmental | KSC-06-NIRL | Shuttle Landing Facility | 618.2741 | Kennedy Space Center | Not provided | Shuttle Landing Facility - missing from model | Runoff is captured and treated before discharging to the lagoon. | Wet Detention Pond | Completed | Prior to 2013 | 2.566 | 1.005 | A | 618 | Not provided | Not provided | Not provided | Not provided | N/A | Structural | 2013 | North Indian River Lagoon | Not provided | Not provided | Efficiency Formula and TA | yes | 200 | 2500
30043 | Kennedy Space Center | North IRL | A | IR1-5 | 0.35 | 0.47 | 0.2295 | 5.7148 | 0.74221 | 1.3116 | 0.17034 | 1750 | Governmental | KSC-06-NIRL | Shuttle Landing Facility | 618.2741 | Kennedy Space Center | Not provided | Shuttle Landing Facility - missing from model | Runoff is captured and treated before discharging to the lagoon. | Wet Detention Pond | Completed | Prior to 2013 | 2.566 | 1.005 | A | 618 | Not provided | Not provided | Not provided | Not provided | N/A | Structural | 2013 | North Indian River Lagoon | Not provided | Not provided | Efficiency Formula and TA | yes | 148.3492 | 928.7607
30044 | Natural Lands | North IRL | A | IR1-5 | 0.35 | 0.47 | 0.21351 | 5.7148 | 0.74221 | 1.2201 | 0.15847 | 5100 | Streams and waterways | KSC-06-NIRL | Shuttle Landing Facility | 618.2741 | Kennedy Space Center | Not provided | Shuttle Landing Facility - missing from model | Runoff is captured and treated before discharging to the lagoon. | Wet Detention Pond | Completed | Prior to 2013 | 2.566 | 1.005 | A | 618 | Not provided | Not provided | Not provided | Not provided | N/A | Structural | 2013 | North Indian River Lagoon | Not provided | Not provided | Efficiency Formula and TA | yes | 140.5767 | 864.0274
30045 | Kennedy Space Center | North IRL | A | IR1-5 | 0.35 | 0.47 | 0.21227 | 7.85 | 0.91609 | 1.6663 | 0.19446 | 1750 | Governmental | KSC-06-NIRL | Shuttle Landing Facility | 618.2741 | Kennedy Space Center | Not provided | Shuttle Landing Facility - missing from model | Runoff is captured and treated before discharging to the lagoon. | Wet Detention Pond | Completed | Prior to 2013 | 2.566 | 1.005 | A | 618 | Not provided | Not provided | Not provided | Not provided | N/A | Structural | 2013 | North Indian River Lagoon | Not provided | Not provided | Efficiency Formula and TA | yes | 141.8853 | 859.0216
30046 | Natural Lands | North IRL | A | IR1-5 | 0.35 | 0.47 | 2.8755e-05 | 7.85 | 0.91609 | 0.00022572 | 2.6342e-05 | 5100 | Streams and waterways | KSC-06-NIRL | Shuttle Landing Facility | 618.2741 | Kennedy Space Center | Not provided | Shuttle Landing Facility - missing from model | Runoff is captured and treated before discharging to the lagoon. | Wet Detention Pond | Completed | Prior to 2013 | 2.566 | 1.005 | A | 618 | Not provided | Not provided | Not provided | Not provided | N/A | Structural | 2013 | North Indian River Lagoon | Not provided | Not provided | Efficiency Formula and TA | yes | 1.7139 | 0.11637
30047 | Kennedy Space Center | North IRL | A | IR1-5 | 0.35 | 0.47 | 0.39468 | 5.779 | 0.75329 | 2.2809 | 0.29731 | 1750 | Governmental | KSC-06-NIRL | Shuttle Landing Facility | 618.2741 | Kennedy Space Center | Not provided | Shuttle Landing Facility - missing from model | Runoff is captured and treated before discharging to the lagoon. | Wet Detention Pond | Completed | Prior to 2013 | 2.566 | 1.005 | A | 618 | Not provided | Not provided | Not provided | Not provided | N/A | Structural | 2013 | North Indian River Lagoon | Not provided | Not provided | Efficiency Formula and TA | yes | 231.4526 | 1597.2068
30048 | Natural Lands | North IRL | A | IR1-5 | 0.35 | 0.47 | 0.22309 | 5.779 | 0.75329 | 1.2892 | 0.16805 | 5100 | Streams and waterways | KSC-06-NIRL | Shuttle Landing Facility | 618.2741 | Kennedy Space Center | Not provided | Shuttle Landing Facility - missing from model | Runoff is captured and treated before discharging to the lagoon. | Wet Detention Pond | Completed | Prior to 2013 | 2.566 | 1.005 | A | 618 | Not provided | Not provided | Not provided | Not provided | N/A | Structural | 2013 | North Indian River Lagoon | Not provided | Not provided | Efficiency Formula and TA | yes | 141.072 | 902.7932
30049 | Kennedy Space Center | North IRL | A | IR1-5 | 0.35 | 0.47 | 0.0010757 | 0.0066479 | 0.00078592 | 7.1508e-06 | 8.4538e-07 | 1750 | Governmental | KSC-06-NIRL | Shuttle Landing Facility | 618.2741 | Kennedy Space Center | Not provided | Shuttle Landing Facility - missing from model | Runoff is captured and treated before discharging to the lagoon. | Wet Detention Pond | Completed | Prior to 2013 | 2.566 | 1.005 | A | 618 | Not provided | Not provided | Not provided | Not provided | N/A | Structural | 2013 | North Indian River Lagoon | Not provided | Not provided | Efficiency Formula and TA | yes | 10.794 | 4.353
30050 | Natural Lands | North IRL | A | IR1-5 | 0.35 | 0.47 | 0.61669 | 0.0066479 | 0.00078592 | 0.0040997 | 0.00048466 | 5100 | Streams and waterways | KSC-06-NIRL | Shuttle Landing Facility | 618.2741 | Kennedy Space Center | Not provided | Shuttle Landing Facility - missing from model | Runoff is captured and treated before discharging to the lagoon. | Wet Detention Pond | Completed | Prior to 2013 | 2.566 | 1.005 | A | 618 | Not provided | Not provided | Not provided | Not provided | N/A | Structural | 2013 | North Indian River Lagoon | Not provided | Not provided | Efficiency Formula and TA | yes | 198.3869 | 2495.647
30051 | Kennedy Space Center | North IRL | A | IR1-5 | 0.35 | 0.47 | 0.31782 | 4.5407 | 0.59158 | 1.4431 | 0.18801 | 1750 | Governmental | KSC-06-NIRL | Shuttle Landing Facility | 618.2741 | Kennedy Space Center | Not provided | Shuttle Landing Facility - missing from model | Runoff is captured and treated before discharging to the lagoon. | Wet Detention Pond | Completed | Prior to 2013 | 2.566 | 1.005 | A | 618 | Not provided | Not provided | Not provided | Not provided | N/A | Structural | 2013 | North Indian River Lagoon | Not provided | Not provided | Efficiency Formula and TA | yes | 152.0726 | 1286.1537
30052 | Natural Lands | North IRL | A | IR1-5 | 0.35 | 0.47 | 0.29995 | 4.5407 | 0.59158 | 1.362 | 0.17744 | 5100 | Streams and waterways | KSC-06-NIRL | Shuttle Landing Facility | 618.2741 | Kennedy Space Center | Not provided | Shuttle Landing Facility - missing from model | Runoff is captured and treated before discharging to the lagoon. | Wet Detention Pond | Completed | Prior to 2013 | 2.566 | 1.005 | A | 618 | Not provided | Not provided | Not provided | Not provided | N/A | Structural | 2013 | North Indian River Lagoon | Not provided | Not provided | Efficiency Formula and TA | yes | 152.3616 | 1213.8463
30053 | Kennedy Space Center | North IRL | A | IR1-5 | 0.35 | 0.47 | 0.61776 | 9.3435 | 1.2127 | 5.7721 | 0.74917 | 1750 | Governmental | KSC-06-NIRL | Shuttle Landing Facility | 618.2741 | Kennedy Space Center | Not provided | Shuttle Landing Facility - missing from model | Runoff is captured and treated before discharging to the lagoon. | Wet Detention Pond | Completed | Prior to 2013 | 2.566 | 1.005 | A | 618 | Not provided | Not provided | Not provided | Not provided | N/A | Structural | 2013 | North Indian River Lagoon | Not provided | Not provided | Efficiency Formula and TA | yes | 200 | 2500
30054 | Kennedy Space Center | North IRL | A | IR1-5 | 0.35 | 0.47 | 0.22808 | 7.6473 | 0.94809 | 1.7442 | 0.21624 | 1750 | Governmental | KSC-06-NIRL | Shuttle Landing Facility | 618.2741 | Kennedy Space Center | Not provided | Shuttle Landing Facility - missing from model | Runoff is captured and treated before discharging to the lagoon. | Wet Detention Pond | Completed | Prior to 2013 | 2.566 | 1.005 | A | 618 | Not provided | Not provided | Not provided | Not provided | N/A | Structural | 2013 | North Indian River Lagoon | Not provided | Not provided | Efficiency Formula and TA | yes | 140.8898 | 922.9959
30055 | Natural Lands | North IRL | A | IR1-5 | 0.35 | 0.47 | 0.051995 | 7.6473 | 0.94809 | 0.39762 | 0.049295 | 5100 | Streams and waterways | KSC-06-NIRL | Shuttle Landing Facility | 618.2741 | Kennedy Space Center | Not provided | Shuttle Landing Facility - missing from model | Runoff is captured and treated before discharging to the lagoon. | Wet Detention Pond | Completed | Prior to 2013 | 2.566 | 1.005 | A | 618 | Not provided | Not provided | Not provided | Not provided | N/A | Structural | 2013 | North Indian River Lagoon | Not provided | Not provided | Efficiency Formula and TA | yes | 73.0762 | 210.4149
30056 | Kennedy Space Center | North IRL | A | IR1-5 | 0.35 | 0.47 | 0.61776 | 9.2321 | 1.2101 | 5.7033 | 0.74754 | 1750 | Governmental | KSC-06-NIRL | Shuttle Landing Facility | 618.2741 | Kennedy Space Center | Not provided | Shuttle Landing Facility - missing from model | Runoff is captured and treated before discharging to the lagoon. | Wet Detention Pond | Completed | Prior to 2013 | 2.566 | 1.005 | A | 618 | Not provided | Not provided | Not provided | Not provided | N/A | Structural | 2013 | North Indian River Lagoon | Not provided | Not provided | Efficiency Formula and TA | yes | 200 | 2500
30057 | Kennedy Space Center | North IRL | A | IR1-5 | 0.35 | 0.47 | 0.55213 | 8.101 | 1.06 | 4.4728 | 0.58527 | 1750 | Governmental | KSC-06-NIRL | Shuttle Landing Facility | 618.2741 | Kennedy Space Center | Not provided | Shuttle Landing Facility - missing from model | Runoff is captured and treated before discharging to the lagoon. | Wet Detention Pond | Completed | Prior to 2013 | 2.566 | 1.005 | A | 618 | Not provided | Not provided | Not provided | Not provided | N/A | Structural | 2013 | North Indian River Lagoon | Not provided | Not provided | Efficiency Formula and TA | yes | 187.3112 | 2234.4045
30058 | Natural Lands | North IRL | A | IR1-5 | 0.35 | 0.47 | 0.06563 | 8.101 | 1.06 | 0.53167 | 0.069569 | 5100 | Streams and waterways | KSC-06-NIRL | Shuttle Landing Facility | 618.2741 | Kennedy Space Center | Not provided | Shuttle Landing Facility - missing from model | Runoff is captured and treated before discharging to the lagoon. | Wet Detention Pond | Completed | Prior to 2013 | 2.566 | 1.005 | A | 618 | Not provided | Not provided | Not provided | Not provided | N/A | Structural | 2013 | North Indian River Lagoon | Not provided | Not provided | Efficiency Formula and TA | yes | 83.7262 | 265.5955
30059 | Kennedy Space Center | North IRL | A | IR1-5 | 0.35 | 0.47 | 0.61776 | 9.1185 | 1.1931 | 5.633 | 0.73708 | 1750 | Governmental | KSC-06-NIRL | Shuttle Landing Facility | 618.2741 | Kennedy Space Center | Not provided | Shuttle Landing Facility - missing from model | Runoff is captured and treated before discharging to the lagoon. | Wet Detention Pond | Completed | Prior to 2013 | 2.566 | 1.005 | A | 618 | Not provided | Not provided | Not provided | Not provided | N/A | Structural | 2013 | North Indian River Lagoon | Not provided | Not provided | Efficiency Formula and TA | yes | 200 | 2500
30060 | Kennedy Space Center | North IRL | A | IR1-5 | 0.35 | 0.47 | 0.03271 | 5.892 | 0.55756 | 0.19272 | 0.018238 | 1750 | Governmental | KSC-06-NIRL | Shuttle Landing Facility | 618.2741 | Kennedy Space Center | Not provided | Shuttle Landing Facility - missing from model | Runoff is captured and treated before discharging to the lagoon. | Wet Detention Pond | Completed | Prior to 2013 | 2.566 | 1.005 | A | 618 | Not provided | Not provided | Not provided | Not provided | N/A | Structural | 2013 | North Indian River Lagoon | Not provided | Not provided | Efficiency Formula and TA | yes | 58.299 | 132.3711
30061 | Kennedy Space Center | North IRL | A | IR1-5 | 0.35 | 0.47 | 0.012201 | 0.082646 | 0.010019 | 0.0010084 | 0.00012224 | 1750 | Governmental | KSC-06-NIRL | Shuttle Landing Facility | 618.2741 | Kennedy Space Center | Not provided | Shuttle Landing Facility - missing from model | Runoff is captured and treated before discharging to the lagoon. | Wet Detention Pond | Completed | Prior to 2013 | 2.566 | 1.005 | A | 618 | Not provided | Not provided | Not provided | Not provided | N/A | Structural | 2013 | North Indian River Lagoon | Not provided | Not provided | Efficiency Formula and TA | yes | 40.966 | 49.3776
30062 | Natural Lands | North IRL | A | IR1-5 | 0.35 | 0.47 | 0.60556 | 0.082646 | 0.010019 | 0.050048 | 0.006067 | 5100 | Streams and waterways | KSC-06-NIRL | Shuttle Landing Facility | 618.2741 | Kennedy Space Center | Not provided | Shuttle Landing Facility - missing from model | Runoff is captured and treated before discharging to the lagoon. | Wet Detention Pond | Completed | Prior to 2013 | 2.566 | 1.005 | A | 618 | Not provided | Not provided | Not provided | Not provided | N/A | Structural | 2013 | North Indian River Lagoon | Not provided | Not provided | Efficiency Formula and TA | yes | 195.1787 | 2450.6224
30063 | Kennedy Space Center | North IRL | A | IR1-5 | 0.35 | 0.47 | 0.61776 | 9.246 | 1.2113 | 5.7118 | 0.7483 | 1750 | Governmental | KSC-06-NIRL | Shuttle Landing Facility | 618.2741 | Kennedy Space Center | Not provided | Shuttle Landing Facility - missing from model | Runoff is captured and treated before discharging to the lagoon. | Wet Detention Pond | Completed | Prior to 2013 | 2.566 | 1.005 | A | 618 | Not provided | Not provided | Not provided | Not provided | N/A | Structural | 2013 | North Indian River Lagoon | Not provided | Not provided | Efficiency Formula and TA | yes | 200 | 2500
30064 | Natural Lands | North IRL | A | IR1-5 | 0.35 | 0.47 | 0.61776 | 0 | 0 | 0 | 0 | 5100 | Streams and waterways | KSC-06-NIRL | Shuttle Landing Facility | 618.2741 | Kennedy Space Center | Not provided | Shuttle Landing Facility - missing from model | Runoff is captured and treated before discharging to the lagoon. | Wet Detention Pond | Completed | Prior to 2013 | 2.566 | 1.005 | A | 618 | Not provided | Not provided | Not provided | Not provided | N/A | Structural | 2013 | North Indian River Lagoon | Not provided | Not provided | Efficiency Formula and TA | yes | 200 | 2500
30065 | Kennedy Space Center | North IRL | A | IR1-5 | 0.35 | 0.47 | 0.21635 | 5.5272 | 0.72503 | 1.1958 | 0.15686 | 1750 | Governmental | KSC-06-NIRL | Shuttle Landing Facility | 618.2741 | Kennedy Space Center | Not provided | Shuttle Landing Facility - missing from model | Runoff is captured and treated before discharging to the lagoon. | Wet Detention Pond | Completed | Prior to 2013 | 2.566 | 1.005 | A | 618 | Not provided | Not provided | Not provided | Not provided | N/A | Structural | 2013 | North Indian River Lagoon | Not provided | Not provided | Efficiency Formula and TA | yes | 150.0665 | 875.5248
30066 | Natural Lands | North IRL | A | IR1-5 | 0.35 | 0.47 | 0.20692 | 5.5272 | 0.72503 | 1.1437 | 0.15003 | 5100 | Streams and waterways | KSC-06-NIRL | Shuttle Landing Facility | 618.2741 | Kennedy Space Center | Not provided | Shuttle Landing Facility - missing from model | Runoff is captured and treated before discharging to the lagoon. | Wet Detention Pond | Completed | Prior to 2013 | 2.566 | 1.005 | A | 618 | Not provided | Not provided | Not provided | Not provided | N/A | Structural | 2013 | North Indian River Lagoon | Not provided | Not provided | Efficiency Formula and TA | yes | 139.1849 | 837.3932
30067 | Kennedy Space Center | North IRL | A | IR1-5 | 0.35 | 0.47 | 0.03232 | 0.20351 | 0.026286 | 0.0065774 | 0.00084956 | 1750 | Governmental | KSC-06-NIRL | Shuttle Landing Facility | 618.2741 | Kennedy Space Center | Not provided | Shuttle Landing Facility - missing from model | Runoff is captured and treated before discharging to the lagoon. | Wet Detention Pond | Completed | Prior to 2013 | 2.566 | 1.005 | A | 618 | Not provided | Not provided | Not provided | Not provided | N/A | Structural | 2013 | North Indian River Lagoon | Not provided | Not provided | Efficiency Formula and TA | yes | 56.8637 | 130.7934
30068 | Natural Lands | North IRL | A | IR1-5 | 0.35 | 0.47 | 0.58544 | 0.20351 | 0.026286 | 0.11914 | 0.015389 | 5100 | Streams and waterways | KSC-06-NIRL | Shuttle Landing Facility | 618.2741 | Kennedy Space Center | Not provided | Shuttle Landing Facility - missing from model | Runoff is captured and treated before discharging to the lagoon. | Wet Detention Pond | Completed | Prior to 2013 | 2.566 | 1.005 | A | 618 | Not provided | Not provided | Not provided | Not provided | N/A | Structural | 2013 | North Indian River Lagoon | Not provided | Not provided | Efficiency Formula and TA | yes | 190.6637 | 2369.2066
30069 | Natural Lands | North IRL | A | IR1-5 | 0.35 | 0.47 | 0.61776 | 0 | 0 | 0 | 0 | 5100 | Streams and waterways | KSC-06-NIRL | Shuttle Landing Facility | 618.2741 | Kennedy Space Center | Not provided | Shuttle Landing Facility - missing from model | Runoff is captured and treated before discharging to the lagoon. | Wet Detention Pond | Completed | Prior to 2013 | 2.566 | 1.005 | A | 618 | Not provided | Not provided | Not provided | Not provided | N/A | Structural | 2013 | North Indian River Lagoon | Not provided | Not provided | Efficiency Formula and TA | yes | 200 | 2500
30070 | Kennedy Space Center | North IRL | A | IR1-5 | 0.35 | 0.47 | 0.26609 | 7.8152 | 0.96977 | 2.0795 | 0.25804 | 1750 | Governmental | KSC-06-NIRL | Shuttle Landing Facility | 618.2741 | Kennedy Space Center | Not provided | Shuttle Landing Facility - missing from model | Runoff is captured and treated before discharging to the lagoon. | Wet Detention Pond | Completed | Prior to 2013 | 2.566 | 1.005 | A | 618 | Not provided | Not provided | Not provided | Not provided | N/A | Structural | 2013 | North Indian River Lagoon | Not provided | Not provided | Efficiency Formula and TA | yes | 147.3388 | 1076.8105
30071 | Natural Lands | North IRL | A | IR1-5 | 0.35 | 0.47 | 0.053532 | 7.8152 | 0.96977 | 0.41836 | 0.051913 | 5100 | Streams and waterways | KSC-06-NIRL | Shuttle Landing Facility | 618.2741 | Kennedy Space Center | Not provided | Shuttle Landing Facility - missing from model | Runoff is captured and treated before discharging to the lagoon. | Wet Detention Pond | Completed | Prior to 2013 | 2.566 | 1.005 | A | 618 | Not provided | Not provided | Not provided | Not provided | N/A | Structural | 2013 | North Indian River Lagoon | Not provided | Not provided | Efficiency Formula and TA | yes | 72.0159 | 216.6347
30072 | Kennedy Space Center | North IRL | A | IR1-5 | 0.35 | 0.47 | 0.58777 | 8.8363 | 1.1575 | 5.1937 | 0.68034 | 1750 | Governmental | KSC-06-NIRL | Shuttle Landing Facility | 618.2741 | Kennedy Space Center | Not provided | Shuttle Landing Facility - missing from model | Runoff is captured and treated before discharging to the lagoon. | Wet Detention Pond | Completed | Prior to 2013 | 2.566 | 1.005 | A | 618 | Not provided | Not provided | Not provided | Not provided | N/A | Structural | 2013 | North Indian River Lagoon | Not provided | Not provided | Efficiency Formula and TA | yes | 203.4979 | 2378.6191
30073 | Natural Lands | North IRL | A | IR1-5 | 0.35 | 0.47 | 0.029994 | 8.8363 | 1.1575 | 0.26504 | 0.034718 | 5100 | Streams and waterways | KSC-06-NIRL | Shuttle Landing Facility | 618.2741 | Kennedy Space Center | Not provided | Shuttle Landing Facility - missing from model | Runoff is captured and treated before discharging to the lagoon. | Wet Detention Pond | Completed | Prior to 2013 | 2.566 | 1.005 | A | 618 | Not provided | Not provided | Not provided | Not provided | N/A | Structural | 2013 | North Indian River Lagoon | Not provided | Not provided | Efficiency Formula and TA | yes | 51.3585 | 121.3809
30074 | Kennedy Space Center | North IRL | A | IR1-5 | 0.35 | 0.47 | 0.61776 | 9.2411 | 1.2109 | 5.7088 | 0.74803 | 1750 | Governmental | KSC-06-NIRL | Shuttle Landing Facility | 618.2741 | Kennedy Space Center | Not provided | Shuttle Landing Facility - missing from model | Runoff is captured and treated before discharging to the lagoon. | Wet Detention Pond | Completed | Prior to 2013 | 2.566 | 1.005 | A | 618 | Not provided | Not provided | Not provided | Not provided | N/A | Structural | 2013 | North Indian River Lagoon | Not provided | Not provided | Efficiency Formula and TA | yes | 200 | 2500
30075 | Kennedy Space Center | North IRL | A | IR1-5 | 0.35 | 0.47 | 0.22276 | 3.2287 | 0.42855 | 0.71923 | 0.095463 | 1750 | Governmental | KSC-06-NIRL | Shuttle Landing Facility | 618.2741 | Kennedy Space Center | Not provided | Shuttle Landing Facility - missing from model | Runoff is captured and treated before discharging to the lagoon. | Wet Detention Pond | Completed | Prior to 2013 | 2.566 | 1.005 | A | 618 | Not provided | Not provided | Not provided | Not provided | N/A | Structural | 2013 | North Indian River Lagoon | Not provided | Not provided | Efficiency Formula and TA | yes | 144.5415 | 901.4727
30076 | Natural Lands | North IRL | A | IR1-5 | 0.35 | 0.47 | 0.36708 | 3.2287 | 0.42855 | 1.1852 | 0.15731 | 5100 | Streams and waterways | KSC-06-NIRL | Shuttle Landing Facility | 618.2741 | Kennedy Space Center | Not provided | Shuttle Landing Facility - missing from model | Runoff is captured and treated before discharging to the lagoon. | Wet Detention Pond | Completed | Prior to 2013 | 2.566 | 1.005 | A | 618 | Not provided | Not provided | Not provided | Not provided | N/A | Structural | 2013 | North Indian River Lagoon | Not provided | Not provided | Efficiency Formula and TA | yes | 173.9561 | 1485.519
30077 | Kennedy Space Center | North IRL | A | IR1-5 | 0.35 | 0.47 | 0.61776 | 9.1413 | 1.1973 | 5.6472 | 0.73967 | 1750 | Governmental | KSC-06-NIRL | Shuttle Landing Facility | 618.2741 | Kennedy Space Center | Not provided | Shuttle Landing Facility - missing from model | Runoff is captured and treated before discharging to the lagoon. | Wet Detention Pond | Completed | Prior to 2013 | 2.566 | 1.005 | A | 618 | Not provided | Not provided | Not provided | Not provided | N/A | Structural | 2013 | North Indian River Lagoon | Not provided | Not provided | Efficiency Formula and TA | yes | 200 | 2500
30078 | Kennedy Space Center | North IRL | A | IR1-5 | 0.35 | 0.47 | 0.58337 | 8.6051 | 1.1263 | 5.02 | 0.65706 | 1750 | Governmental | KSC-06-NIRL | Shuttle Landing Facility | 618.2741 | Kennedy Space Center | Not provided | Shuttle Landing Facility - missing from model | Runoff is captured and treated before discharging to the lagoon. | Wet Detention Pond | Completed | Prior to 2013 | 2.566 | 1.005 | A | 618 | Not provided | Not provided | Not provided | Not provided | N/A | Structural | 2013 | North Indian River Lagoon | Not provided | Not provided | Efficiency Formula and TA | yes | 190.8146 | 2360.8193
30079 | Natural Lands | North IRL | A | IR1-5 | 0.35 | 0.47 | 0.034392 | 8.6051 | 1.1263 | 0.29595 | 0.038736 | 5100 | Streams and waterways | KSC-06-NIRL | Shuttle Landing Facility | 618.2741 | Kennedy Space Center | Not provided | Shuttle Landing Facility - missing from model | Runoff is captured and treated before discharging to the lagoon. | Wet Detention Pond | Completed | Prior to 2013 | 2.566 | 1.005 | A | 618 | Not provided | Not provided | Not provided | Not provided | N/A | Structural | 2013 | North Indian River Lagoon | Not provided | Not provided | Efficiency Formula and TA | yes | 60.6095 | 139.1807
30080 | Kennedy Space Center | North IRL | A | IR1-5 | 0.35 | 0.47 | 0.61776 | 9.1843 | 1.203 | 5.6737 | 0.74318 | 1750 | Governmental | KSC-06-NIRL | Shuttle Landing Facility | 618.2741 | Kennedy Space Center | Not provided | Shuttle Landing Facility - missing from model | Runoff is captured and treated before discharging to the lagoon. | Wet Detention Pond | Completed | Prior to 2013 | 2.566 | 1.005 | A | 618 | Not provided | Not provided | Not provided | Not provided | N/A | Structural | 2013 | North Indian River Lagoon | Not provided | Not provided | Efficiency Formula and TA | yes | 200 | 2500
30081 | Kennedy Space Center | North IRL | A | IR1-5 | 0.35 | 0.47 | 0.61776 | 9.3435 | 1.2127 | 5.7721 | 0.74917 | 1750 | Governmental | KSC-06-NIRL | Shuttle Landing Facility | 618.2741 | Kennedy Space Center | Not provided | Shuttle Landing Facility - missing from model | Runoff is captured and treated before discharging to the lagoon. | Wet Detention Pond | Completed | Prior to 2013 | 2.566 | 1.005 | A | 618 | Not provided | Not provided | Not provided | Not provided | N/A | Structural | 2013 | North Indian River Lagoon | Not provided | Not provided | Efficiency Formula and TA | yes | 200 | 2500
30082 | Kennedy Space Center | North IRL | A | IR1-5 | 0.35 | 0.47 | 0.14529 | 7.5209 | 0.879 | 1.0927 | 0.12771 | 1750 | Governmental | KSC-06-NIRL | Shuttle Landing Facility | 618.2741 | Kennedy Space Center | Not provided | Shuttle Landing Facility - missing from model | Runoff is captured and treated before discharging to the lagoon. | Wet Detention Pond | Completed | Prior to 2013 | 2.566 | 1.005 | A | 618 | Not provided | Not provided | Not provided | Not provided | N/A | Structural | 2013 | North Indian River Lagoon | Not provided | Not provided | Efficiency Formula and TA | yes | 122.7113 | 587.9704
30083 | Natural Lands | North IRL | A | IR1-5 | 0.35 | 0.47 | 0.0052979 | 7.5209 | 0.879 | 0.039845 | 0.0046568 | 5100 | Streams and waterways | KSC-06-NIRL | Shuttle Landing Facility | 618.2741 | Kennedy Space Center | Not provided | Shuttle Landing Facility - missing from model | Runoff is captured and treated before discharging to the lagoon. | Wet Detention Pond | Completed | Prior to 2013 | 2.566 | 1.005 | A | 618 | Not provided | Not provided | Not provided | Not provided | N/A | Structural | 2013 | North Indian River Lagoon | Not provided | Not provided | Efficiency Formula and TA | yes | 24.1902 | 21.4396
30084 | Natural Lands | North IRL | A | IR1-5 | 0.35 | 0.47 | 0.19682 | 3.0296 | 0.30248 | 0.59628 | 0.059534 | 3200 | Shrub and Brushland | KSC-06-NIRL | Shuttle Landing Facility | 618.2741 | Kennedy Space Center | Not provided | Shuttle Landing Facility - missing from model | Runoff is captured and treated before discharging to the lagoon. | Wet Detention Pond | Completed | Prior to 2013 | 2.566 | 1.005 | A | 618 | Not provided | Not provided | Not provided | Not provided | N/A | Structural | 2013 | North Indian River Lagoon | Not provided | Not provided | Efficiency Formula and TA | yes | 133.5253 | 796.4995
30085 | Natural Lands | North IRL | A | IR1-5 | 0.35 | 0.47 | 0.37367 | 3.0296 | 0.30248 | 1.1321 | 0.11303 | 4340 | Hardwood Conifer Mixed | KSC-06-NIRL | Shuttle Landing Facility | 618.2741 | Kennedy Space Center | Not provided | Shuttle Landing Facility - missing from model | Runoff is captured and treated before discharging to the lagoon. | Wet Detention Pond | Completed | Prior to 2013 | 2.566 | 1.005 | A | 618 | Not provided | Not provided | Not provided | Not provided | N/A | Structural | 2013 | North Indian River Lagoon | Not provided | Not provided | Efficiency Formula and TA | yes | 162.2225 | 1512.2066
30086 | Natural Lands | North IRL | A | IR1-5 | 0.35 | 0.47 | 0.04727 | 3.0296 | 0.30248 | 0.14321 | 0.014298 | 5100 | Streams and waterways | KSC-06-NIRL | Shuttle Landing Facility | 618.2741 | Kennedy Space Center | Not provided | Shuttle Landing Facility - missing from model | Runoff is captured and treated before discharging to the lagoon. | Wet Detention Pond | Completed | Prior to 2013 | 2.566 | 1.005 | A | 618 | Not provided | Not provided | Not provided | Not provided | N/A | Structural | 2013 | North Indian River Lagoon | Not provided | Not provided | Efficiency Formula and TA | yes | 99.1072 | 191.2939
30087 | Natural Lands | North IRL | A | IR1-5 | 0.35 | 0.47 | 0.61776 | 0 | 0 | 0 | 0 | 5100 | Streams and waterways | KSC-06-NIRL | Shuttle Landing Facility | 618.2741 | Kennedy Space Center | Not provided | Shuttle Landing Facility - missing from model | Runoff is captured and treated before discharging to the lagoon. | Wet Detention Pond | Completed | Prior to 2013 | 2.566 | 1.005 | A | 618 | Not provided | Not provided | Not provided | Not provided | N/A | Structural | 2013 | North Indian River Lagoon | Not provided | Not provided | Efficiency Formula and TA | yes | 200 | 2500
30088 | Kennedy Space Center | North IRL | A | IR1-5 | 0.35 | 0.47 | 0.55149 | 8.218 | 1.0661 | 4.5322 | 0.58797 | 1750 | Governmental | KSC-06-NIRL | Shuttle Landing Facility | 618.2741 | Kennedy Space Center | Not provided | Shuttle Landing Facility - missing from model | Runoff is captured and treated before discharging to the lagoon. | Wet Detention Pond | Completed | Prior to 2013 | 2.566 | 1.005 | A | 618 | Not provided | Not provided | Not provided | Not provided | N/A | Structural | 2013 | North Indian River Lagoon | Not provided | Not provided | Efficiency Formula and TA | yes | 187.0365 | 2231.8204
30089 | Natural Lands | North IRL | A | IR1-5 | 0.35 | 0.47 | 0.066269 | 8.218 | 1.0661 | 0.5446 | 0.070652 | 5100 | Streams and waterways | KSC-06-NIRL | Shuttle Landing Facility | 618.2741 | Kennedy Space Center | Not provided | Shuttle Landing Facility - missing from model | Runoff is captured and treated before discharging to the lagoon. | Wet Detention Pond | Completed | Prior to 2013 | 2.566 | 1.005 | A | 618 | Not provided | Not provided | Not provided | Not provided | N/A | Structural | 2013 | North Indian River Lagoon | Not provided | Not provided | Efficiency Formula and TA | yes | 82.7492 | 268.1796
30090 | Kennedy Space Center | North IRL | A | IR1-5 | 0.35 | 0.47 | 0.5143 | 7.5669 | 0.99002 | 3.8917 | 0.50917 | 1750 | Governmental | KSC-06-NIRL | Shuttle Landing Facility | 618.2741 | Kennedy Space Center | Not provided | Shuttle Landing Facility - missing from model | Runoff is captured and treated before discharging to the lagoon. | Wet Detention Pond | Completed | Prior to 2013 | 2.566 | 1.005 | A | 618 | Not provided | Not provided | Not provided | Not provided | N/A | Structural | 2013 | North Indian River Lagoon | Not provided | Not provided | Efficiency Formula and TA | yes | 184.1244 | 2081.3161
30091 | Natural Lands | North IRL | A | IR1-5 | 0.35 | 0.47 | 0.10346 | 7.5669 | 0.99002 | 0.78286 | 0.10243 | 5100 | Streams and waterways | KSC-06-NIRL | Shuttle Landing Facility | 618.2741 | Kennedy Space Center | Not provided | Shuttle Landing Facility - missing from model | Runoff is captured and treated before discharging to the lagoon. | Wet Detention Pond | Completed | Prior to 2013 | 2.566 | 1.005 | A | 618 | Not provided | Not provided | Not provided | Not provided | N/A | Structural | 2013 | North Indian River Lagoon | Not provided | Not provided | Efficiency Formula and TA | yes | 105.4932 | 418.6839
30092 | Kennedy Space Center | North IRL | A | IR1-5 | 0.35 | 0.47 | 0.28055 | 4.854 | 0.62519 | 1.3618 | 0.1754 | 1750 | Governmental | KSC-06-NIRL | Shuttle Landing Facility | 618.2741 | Kennedy Space Center | Not provided | Shuttle Landing Facility - missing from model | Runoff is captured and treated before discharging to the lagoon. | Wet Detention Pond | Completed | Prior to 2013 | 2.566 | 1.005 | A | 618 | Not provided | Not provided | Not provided | Not provided | N/A | Structural | 2013 | North Indian River Lagoon | Not provided | Not provided | Efficiency Formula and TA | yes | 147.438 | 1135.3623
30093 | Natural Lands | North IRL | A | IR1-5 | 0.35 | 0.47 | 0.10234 | 4.854 | 0.62519 | 0.49676 | 0.063982 | 3200 | Shrub and Brushland | KSC-06-NIRL | Shuttle Landing Facility | 618.2741 | Kennedy Space Center | Not provided | Shuttle Landing Facility - missing from model | Runoff is captured and treated before discharging to the lagoon. | Wet Detention Pond | Completed | Prior to 2013 | 2.566 | 1.005 | A | 618 | Not provided | Not provided | Not provided | Not provided | N/A | Structural | 2013 | North Indian River Lagoon | Not provided | Not provided | Efficiency Formula and TA | yes | 83.9859 | 414.156
30094 | Natural Lands | North IRL | A | IR1-5 | 0.35 | 0.47 | 0.23487 | 4.854 | 0.62519 | 1.1401 | 0.14684 | 5100 | Streams and waterways | KSC-06-NIRL | Shuttle Landing Facility | 618.2741 | Kennedy Space Center | Not provided | Shuttle Landing Facility - missing from model | Runoff is captured and treated before discharging to the lagoon. | Wet Detention Pond | Completed | Prior to 2013 | 2.566 | 1.005 | A | 618 | Not provided | Not provided | Not provided | Not provided | N/A | Structural | 2013 | North Indian River Lagoon | Not provided | Not provided | Efficiency Formula and TA | yes | 146.477 | 950.4817
30095 | Kennedy Space Center | North IRL | A | IR1-5 | 0.35 | 0.47 | 0.046593 | 6.4721 | 0.65915 | 0.30155 | 0.030712 | 1750 | Governmental | KSC-06-NIRL | Shuttle Landing Facility | 618.2741 | Kennedy Space Center | Not provided | Shuttle Landing Facility - missing from model | Runoff is captured and treated before discharging to the lagoon. | Wet Detention Pond | Completed | Prior to 2013 | 2.566 | 1.005 | A | 618 | Not provided | Not provided | Not provided | Not provided | N/A | Structural | 2013 | North Indian River Lagoon | Not provided | Not provided | Efficiency Formula and TA | yes | 64.4429 | 188.5532
30096 | Kennedy Space Center | North IRL | A | IR1-5 | 0.35 | 0.47 | 0.1851 | 3.4786 | 0.44312 | 0.6439 | 0.082022 | 1750 | Governmental | KSC-06-NIRL | Shuttle Landing Facility | 618.2741 | Kennedy Space Center | Not provided | Shuttle Landing Facility - missing from model | Runoff is captured and treated before discharging to the lagoon. | Wet Detention Pond | Completed | Prior to 2013 | 2.566 | 1.005 | A | 618 | Not provided | Not provided | Not provided | Not provided | N/A | Structural | 2013 | North Indian River Lagoon | Not provided | Not provided | Efficiency Formula and TA | yes | 135.2045 | 749.0746
30097 | Natural Lands | North IRL | A | IR1-5 | 0.35 | 0.47 | 0.1324 | 3.4786 | 0.44312 | 0.46058 | 0.058671 | 3200 | Shrub and Brushland | KSC-06-NIRL | Shuttle Landing Facility | 618.2741 | Kennedy Space Center | Not provided | Shuttle Landing Facility - missing from model | Runoff is captured and treated before discharging to the lagoon. | Wet Detention Pond | Completed | Prior to 2013 | 2.566 | 1.005 | A | 618 | Not provided | Not provided | Not provided | Not provided | N/A | Structural | 2013 | North Indian River Lagoon | Not provided | Not provided | Efficiency Formula and TA | yes | 113.1948 | 535.817
30098 | Natural Lands | North IRL | A | IR1-5 | 0.35 | 0.47 | 0.30026 | 3.4786 | 0.44312 | 1.0445 | 0.13305 | 5100 | Streams and waterways | KSC-06-NIRL | Shuttle Landing Facility | 618.2741 | Kennedy Space Center | Not provided | Shuttle Landing Facility - missing from model | Runoff is captured and treated before discharging to the lagoon. | Wet Detention Pond | Completed | Prior to 2013 | 2.566 | 1.005 | A | 618 | Not provided | Not provided | Not provided | Not provided | N/A | Structural | 2013 | North Indian River Lagoon | Not provided | Not provided | Efficiency Formula and TA | yes | 161.1879 | 1215.1085
30099 | Kennedy Space Center | North IRL | A | IR1-5 | 0.35 | 0.47 | 0.29632 | 4.146 | 0.54026 | 1.2285 | 0.16009 | 1750 | Governmental | KSC-06-NIRL | Shuttle Landing Facility | 618.2741 | Kennedy Space Center | Not provided | Shuttle Landing Facility - missing from model | Runoff is captured and treated before discharging to the lagoon. | Wet Detention Pond | Completed | Prior to 2013 | 2.566 | 1.005 | A | 618 | Not provided | Not provided | Not provided | Not provided | N/A | Structural | 2013 | North Indian River Lagoon | Not provided | Not provided | Efficiency Formula and TA | yes | 154.9592 | 1199.1538
30100 | Natural Lands | North IRL | A | IR1-5 | 0.35 | 0.47 | 0.32145 | 4.146 | 0.54026 | 1.3327 | 0.17367 | 5100 | Streams and waterways | KSC-06-NIRL | Shuttle Landing Facility | 618.2741 | Kennedy Space Center | Not provided | Shuttle Landing Facility - missing from model | Runoff is captured and treated before discharging to the lagoon. | Wet Detention Pond | Completed | Prior to 2013 | 2.566 | 1.005 | A | 618 | Not provided | Not provided | Not provided | Not provided | N/A | Structural | 2013 | North Indian River Lagoon | Not provided | Not provided | Efficiency Formula and TA | yes | 159.0269 | 1300.8462
30101 | Natural Lands | North IRL | A | IR1-5 | 0.35 | 0.47 | 0.086451 | 3.6296 | 0.41889 | 0.31378 | 0.036214 | 3200 | Shrub and Brushland | KSC-06-NIRL | Shuttle Landing Facility | 618.2741 | Kennedy Space Center | Not provided | Shuttle Landing Facility - missing from model | Runoff is captured and treated before discharging to the lagoon. | Wet Detention Pond | Completed | Prior to 2013 | 2.566 | 1.005 | A | 618 | Not provided | Not provided | Not provided | Not provided | N/A | Structural | 2013 | North Indian River Lagoon | Not provided | Not provided | Efficiency Formula and TA | yes | 75.938 | 349.8563
30102 | Natural Lands | North IRL | A | IR1-5 | 0.35 | 0.47 | 0.068614 | 3.6296 | 0.41889 | 0.24904 | 0.028742 | 4340 | Hardwood Conifer Mixed | KSC-06-NIRL | Shuttle Landing Facility | 618.2741 | Kennedy Space Center | Not provided | Shuttle Landing Facility - missing from model | Runoff is captured and treated before discharging to the lagoon. | Wet Detention Pond | Completed | Prior to 2013 | 2.566 | 1.005 | A | 618 | Not provided | Not provided | Not provided | Not provided | N/A | Structural | 2013 | North Indian River Lagoon | Not provided | Not provided | Efficiency Formula and TA | yes | 69.066 | 277.6724
30103 | Natural Lands | North IRL | A | IR1-5 | 0.35 | 0.47 | 0.078995 | 3.6296 | 0.41889 | 0.28672 | 0.03309 | 5100 | Streams and waterways | KSC-06-NIRL | Shuttle Landing Facility | 618.2741 | Kennedy Space Center | Not provided | Shuttle Landing Facility - missing from model | Runoff is captured and treated before discharging to the lagoon. | Wet Detention Pond | Completed | Prior to 2013 | 2.566 | 1.005 | A | 618 | Not provided | Not provided | Not provided | Not provided | N/A | Structural | 2013 | North Indian River Lagoon | Not provided | Not provided | Efficiency Formula and TA | yes | 74.7139 | 319.6801
30104 | Kennedy Space Center | North IRL | A | IR1-5 | 0.35 | 0.47 | 0.040247 | 3.6296 | 0.41889 | 0.14608 | 0.016859 | 8140 | Roads and Highways | KSC-06-NIRL | Shuttle Landing Facility | 618.2741 | Kennedy Space Center | Not provided | Shuttle Landing Facility - missing from model | Runoff is captured and treated before discharging to the lagoon. | Wet Detention Pond | Completed | Prior to 2013 | 2.566 | 1.005 | A | 618 | Not provided | Not provided | Not provided | Not provided | N/A | Structural | 2013 | North Indian River Lagoon | Not provided | Not provided | Efficiency Formula and TA | yes | 62.9708 | 162.8756
30105 | Natural Lands | North IRL | A | IR1-5 | 0.35 | 0.47 | 0.014943 | 4.6325 | 0.35514 | 0.069225 | 0.005307 | 4340 | Hardwood Conifer Mixed | KSC-06-NIRL | Shuttle Landing Facility | 618.2741 | Kennedy Space Center | Not provided | Shuttle Landing Facility - missing from model | Runoff is captured and treated before discharging to the lagoon. | Wet Detention Pond | Completed | Prior to 2013 | 2.566 | 1.005 | A | 618 | Not provided | Not provided | Not provided | Not provided | N/A | Structural | 2013 | North Indian River Lagoon | Not provided | Not provided | Efficiency Formula and TA | yes | 56.1623 | 60.4736
30106 | Natural Lands | North IRL | A | IR1-5 | 0.35 | 0.47 | 0.60282 | 4.6325 | 0.35514 | 2.7926 | 0.21409 | 6410 | Freshwater marshes | KSC-06-NIRL | Shuttle Landing Facility | 618.2741 | Kennedy Space Center | Not provided | Shuttle Landing Facility - missing from model | Runoff is captured and treated before discharging to the lagoon. | Wet Detention Pond | Completed | Prior to 2013 | 2.566 | 1.005 | A | 618 | Not provided | Not provided | Not provided | Not provided | N/A | Structural | 2013 | North Indian River Lagoon | Not provided | Not provided | Efficiency Formula and TA | yes | 193.9532 | 2439.5264
30107 | Natural Lands | North IRL | A | IR1-5 | 0.35 | 0.47 | 0.028199 | 8.1311 | 1.0476 | 0.22929 | 0.029542 | 5100 | Streams and waterways | KSC-06-NIRL | Shuttle Landing Facility | 618.2741 | Kennedy Space Center | Not provided | Shuttle Landing Facility - missing from model | Runoff is captured and treated before discharging to the lagoon. | Wet Detention Pond | Completed | Prior to 2013 | 2.566 | 1.005 | A | 618 | Not provided | Not provided | Not provided | Not provided | N/A | Structural | 2013 | North Indian River Lagoon | Not provided | Not provided | Efficiency Formula and TA | yes | 71.6108 | 114.1153
30108 | Kennedy Space Center | North IRL | A | IR1-5 | 0.35 | 0.47 | 0.26843 | 8.1311 | 1.0476 | 2.1827 | 0.28123 | 8140 | Roads and Highways | KSC-06-NIRL | Shuttle Landing Facility | 618.2741 | Kennedy Space Center | Not provided | Shuttle Landing Facility - missing from model | Runoff is captured and treated before discharging to the lagoon. | Wet Detention Pond | Completed | Prior to 2013 | 2.566 | 1.005 | A | 618 | Not provided | Not provided | Not provided | Not provided | N/A | Structural | 2013 | North Indian River Lagoon | Not provided | Not provided | Efficiency Formula and TA | yes | 142.7823 | 1086.3171
30109 | Kennedy Space Center | North IRL | A | IR1-5 | 0.35 | 0.47 | 0.61776 | 9.1413 | 1.1973 | 5.6472 | 0.73967 | 1750 | Governmental | KSC-06-NIRL | Shuttle Landing Facility | 618.2741 | Kennedy Space Center | Not provided | Shuttle Landing Facility - missing from model | Runoff is captured and treated before discharging to the lagoon. | Wet Detention Pond | Completed | Prior to 2013 | 2.566 | 1.005 | A | 618 | Not provided | Not provided | Not provided | Not provided | N/A | Structural | 2013 | North Indian River Lagoon | Not provided | Not provided | Efficiency Formula and TA | yes | 200 | 2500
30110 | Kennedy Space Center | North IRL | A | IR1-5 | 0.35 | 0.47 | 0.61776 | 9.3101 | 1.2083 | 5.7514 | 0.74646 | 1750 | Governmental | KSC-06-NIRL | Shuttle Landing Facility | 618.2741 | Kennedy Space Center | Not provided | Shuttle Landing Facility - missing from model | Runoff is captured and treated before discharging to the lagoon. | Wet Detention Pond | Completed | Prior to 2013 | 2.566 | 1.005 | A | 618 | Not provided | Not provided | Not provided | Not provided | N/A | Structural | 2013 | North Indian River Lagoon | Not provided | Not provided | Efficiency Formula and TA | yes | 200 | 2500
30111 | Kennedy Space Center | North IRL | A | IR1-5 | 0.35 | 0.47 | 0.19037 | 2.505 | 0.32514 | 0.47688 | 0.061898 | 1750 | Governmental | KSC-06-NIRL | Shuttle Landing Facility | 618.2741 | Kennedy Space Center | Not provided | Shuttle Landing Facility - missing from model | Runoff is captured and treated before discharging to the lagoon. | Wet Detention Pond | Completed | Prior to 2013 | 2.566 | 1.005 | A | 618 | Not provided | Not provided | Not provided | Not provided | N/A | Structural | 2013 | North Indian River Lagoon | Not provided | Not provided | Efficiency Formula and TA | yes | 137.5814 | 770.4075
30112 | Natural Lands | North IRL | A | IR1-5 | 0.35 | 0.47 | 0.42739 | 2.505 | 0.32514 | 1.0706 | 0.13896 | 5100 | Streams and waterways | KSC-06-NIRL | Shuttle Landing Facility | 618.2741 | Kennedy Space Center | Not provided | Shuttle Landing Facility - missing from model | Runoff is captured and treated before discharging to the lagoon. | Wet Detention Pond | Completed | Prior to 2013 | 2.566 | 1.005 | A | 618 | Not provided | Not provided | Not provided | Not provided | N/A | Structural | 2013 | North Indian River Lagoon | Not provided | Not provided | Efficiency Formula and TA | yes | 175.7252 | 1729.5925
30113 | Kennedy Space Center | North IRL | A | IR1-5 | 0.35 | 0.47 | 0.11106 | 4.856 | 0.55428 | 0.5393 | 0.061558 | 1750 | Governmental | KSC-06-NIRL | Shuttle Landing Facility | 618.2741 | Kennedy Space Center | Not provided | Shuttle Landing Facility - missing from model | Runoff is captured and treated before discharging to the lagoon. | Wet Detention Pond | Completed | Prior to 2013 | 2.566 | 1.005 | A | 618 | Not provided | Not provided | Not provided | Not provided | N/A | Structural | 2013 | North Indian River Lagoon | Not provided | Not provided | Efficiency Formula and TA | yes | 126.6143 | 449.438
30114 | Natural Lands | North IRL | A | IR1-5 | 0.35 | 0.47 | 0.214 | 4.856 | 0.55428 | 1.0392 | 0.11862 | 5100 | Streams and waterways | KSC-06-NIRL | Shuttle Landing Facility | 618.2741 | Kennedy Space Center | Not provided | Shuttle Landing Facility - missing from model | Runoff is captured and treated before discharging to the lagoon. | Wet Detention Pond | Completed | Prior to 2013 | 2.566 | 1.005 | A | 618 | Not provided | Not provided | Not provided | Not provided | N/A | Structural | 2013 | North Indian River Lagoon | Not provided | Not provided | Efficiency Formula and TA | yes | 134.0055 | 866.0416
30115 | Kennedy Space Center | North IRL | A | IR1-5 | 0.35 | 0.47 | 0.61776 | 9.1476 | 1.1982 | 5.6511 | 0.74017 | 1750 | Governmental | KSC-06-NIRL | Shuttle Landing Facility | 618.2741 | Kennedy Space Center | Not provided | Shuttle Landing Facility - missing from model | Runoff is captured and treated before discharging to the lagoon. | Wet Detention Pond | Completed | Prior to 2013 | 2.566 | 1.005 | A | 618 | Not provided | Not provided | Not provided | Not provided | N/A | Structural | 2013 | North Indian River Lagoon | Not provided | Not provided | Efficiency Formula and TA | yes | 200 | 2500
30116 | Kennedy Space Center | North IRL | A | IR1-5 | 0.35 | 0.47 | 0.44719 | 7.1246 | 0.925 | 3.186 | 0.41365 | 1750 | Governmental | KSC-06-NIRL | Shuttle Landing Facility | 618.2741 | Kennedy Space Center | Not provided | Shuttle Landing Facility - missing from model | Runoff is captured and treated before discharging to the lagoon. | Wet Detention Pond | Completed | Prior to 2013 | 2.566 | 1.005 | A | 618 | Not provided | Not provided | Not provided | Not provided | N/A | Structural | 2013 | North Indian River Lagoon | Not provided | Not provided | Efficiency Formula and TA | yes | 180.1183 | 1809.6969
30117 | Natural Lands | North IRL | A | IR1-5 | 0.35 | 0.47 | 0.082878 | 7.1246 | 0.925 | 0.59047 | 0.076663 | 3200 | Shrub and Brushland | KSC-06-NIRL | Shuttle Landing Facility | 618.2741 | Kennedy Space Center | Not provided | Shuttle Landing Facility - missing from model | Runoff is captured and treated before discharging to the lagoon. | Wet Detention Pond | Completed | Prior to 2013 | 2.566 | 1.005 | A | 618 | Not provided | Not provided | Not provided | Not provided | N/A | Structural | 2013 | North Indian River Lagoon | Not provided | Not provided | Efficiency Formula and TA | yes | 94.0087 | 335.3968
30118 | Natural Lands | North IRL | A | IR1-5 | 0.35 | 0.47 | 0.087699 | 7.1246 | 0.925 | 0.62482 | 0.081122 | 5100 | Streams and waterways | KSC-06-NIRL | Shuttle Landing Facility | 618.2741 | Kennedy Space Center | Not provided | Shuttle Landing Facility - missing from model | Runoff is captured and treated before discharging to the lagoon. | Wet Detention Pond | Completed | Prior to 2013 | 2.566 | 1.005 | A | 618 | Not provided | Not provided | Not provided | Not provided | N/A | Structural | 2013 | North Indian River Lagoon | Not provided | Not provided | Efficiency Formula and TA | yes | 92.8443 | 354.9063
30119 | Kennedy Space Center | North IRL | A | IR1-5 | 0.35 | 0.47 | 0.61776 | 9.093 | 1.1909 | 5.6173 | 0.73571 | 1750 | Governmental | KSC-06-NIRL | Shuttle Landing Facility | 618.2741 | Kennedy Space Center | Not provided | Shuttle Landing Facility - missing from model | Runoff is captured and treated before discharging to the lagoon. | Wet Detention Pond | Completed | Prior to 2013 | 2.566 | 1.005 | A | 618 | Not provided | Not provided | Not provided | Not provided | N/A | Structural | 2013 | North Indian River Lagoon | Not provided | Not provided | Efficiency Formula and TA | yes | 200 | 2500
30120 | Kennedy Space Center | North IRL | A | IR1-5 | 0.35 | 0.47 | 0.61776 | 9.1413 | 1.1973 | 5.6472 | 0.73967 | 1750 | Governmental | KSC-06-NIRL | Shuttle Landing Facility | 618.2741 | Kennedy Space Center | Not provided | Shuttle Landing Facility - missing from model | Runoff is captured and treated before discharging to the lagoon. | Wet Detention Pond | Completed | Prior to 2013 | 2.566 | 1.005 | A | 618 | Not provided | Not provided | Not provided | Not provided | N/A | Structural | 2013 | North Indian River Lagoon | Not provided | Not provided | Efficiency Formula and TA | yes | 200 | 2500
30121 | Kennedy Space Center | North IRL | A | IR1-5 | 0.35 | 0.47 | 0.56861 | 8.343 | 1.0925 | 4.7439 | 0.62122 | 1750 | Governmental | KSC-06-NIRL | Shuttle Landing Facility | 618.2741 | Kennedy Space Center | Not provided | Shuttle Landing Facility - missing from model | Runoff is captured and treated before discharging to the lagoon. | Wet Detention Pond | Completed | Prior to 2013 | 2.566 | 1.005 | A | 618 | Not provided | Not provided | Not provided | Not provided | N/A | Structural | 2013 | North Indian River Lagoon | Not provided | Not provided | Efficiency Formula and TA | yes | 188.59 | 2301.1
30122 | Natural Lands | North IRL | A | IR1-5 | 0.35 | 0.47 | 0.049149 | 8.343 | 1.0925 | 0.41005 | 0.053696 | 5100 | Streams and waterways | KSC-06-NIRL | Shuttle Landing Facility | 618.2741 | Kennedy Space Center | Not provided | Shuttle Landing Facility - missing from model | Runoff is captured and treated before discharging to the lagoon. | Wet Detention Pond | Completed | Prior to 2013 | 2.566 | 1.005 | A | 618 | Not provided | Not provided | Not provided | Not provided | N/A | Structural | 2013 | North Indian River Lagoon | Not provided | Not provided | Efficiency Formula and TA | yes | 69.7286 | 198.9
30123 | Kennedy Space Center | North IRL | A | IR1-5 | 0.35 | 0.47 | 0.61776 | 9.0797 | 1.1892 | 5.6091 | 0.73463 | 1750 | Governmental | KSC-06-NIRL | Shuttle Landing Facility | 618.2741 | Kennedy Space Center | Not provided | Shuttle Landing Facility - missing from model | Runoff is captured and treated before discharging to the lagoon. | Wet Detention Pond | Completed | Prior to 2013 | 2.566 | 1.005 | A | 618 | Not provided | Not provided | Not provided | Not provided | N/A | Structural | 2013 | North Indian River Lagoon | Not provided | Not provided | Efficiency Formula and TA | yes | 200 | 2500
30124 | Kennedy Space Center | North IRL | A | IR1-5 | 0.35 | 0.47 | 0.33298 | 4.8005 | 0.62134 | 1.5985 | 0.20689 | 1750 | Governmental | KSC-06-NIRL | Shuttle Landing Facility | 618.2741 | Kennedy Space Center | Not provided | Shuttle Landing Facility - missing from model | Runoff is captured and treated before discharging to the lagoon. | Wet Detention Pond | Completed | Prior to 2013 | 2.566 | 1.005 | A | 618 | Not provided | Not provided | Not provided | Not provided | N/A | Structural | 2013 | North Indian River Lagoon | Not provided | Not provided | Efficiency Formula and TA | yes | 162.1626 | 1347.5102
30125 | Natural Lands | North IRL | A | IR1-5 | 0.35 | 0.47 | 0.28479 | 4.8005 | 0.62134 | 1.3671 | 0.17695 | 5100 | Streams and waterways | KSC-06-NIRL | Shuttle Landing Facility | 618.2741 | Kennedy Space Center | Not provided | Shuttle Landing Facility - missing from model | Runoff is captured and treated before discharging to the lagoon. | Wet Detention Pond | Completed | Prior to 2013 | 2.566 | 1.005 | A | 618 | Not provided | Not provided | Not provided | Not provided | N/A | Structural | 2013 | North Indian River Lagoon | Not provided | Not provided | Efficiency Formula and TA | yes | 154.3618 | 1152.4898
30126 | Kennedy Space Center | North IRL | A | IR1-5 | 0.35 | 0.47 | 0.61764 | 9.0406 | 1.1838 | 5.5838 | 0.73118 | 1750 | Governmental | KSC-06-NIRL | Shuttle Landing Facility | 618.2741 | Kennedy Space Center | Not provided | Shuttle Landing Facility - missing from model | Runoff is captured and treated before discharging to the lagoon. | Wet Detention Pond | Completed | Prior to 2013 | 2.566 | 1.005 | A | 618 | Not provided | Not provided | Not provided | Not provided | N/A | Structural | 2013 | North Indian River Lagoon | Not provided | Not provided | Efficiency Formula and TA | yes | 199.4619 | 2499.5157
30127 | Natural Lands | North IRL | A | IR1-5 | 0.35 | 0.47 | 0.00011968 | 9.0406 | 1.1838 | 0.001082 | 0.00014168 | 5100 | Streams and waterways | KSC-06-NIRL | Shuttle Landing Facility | 618.2741 | Kennedy Space Center | Not provided | Shuttle Landing Facility - missing from model | Runoff is captured and treated before discharging to the lagoon. | Wet Detention Pond | Completed | Prior to 2013 | 2.566 | 1.005 | A | 618 | Not provided | Not provided | Not provided | Not provided | N/A | Structural | 2013 | North Indian River Lagoon | Not provided | Not provided | Efficiency Formula and TA | yes | 3.6005 | 0.48434
30128 | Kennedy Space Center | North IRL | A | IR1-5 | 0.35 | 0.47 | 0.23397 | 6.7036 | 0.86438 | 1.5685 | 0.20224 | 1750 | Governmental | KSC-06-NIRL | Shuttle Landing Facility | 618.2741 | Kennedy Space Center | Not provided | Shuttle Landing Facility - missing from model | Runoff is captured and treated before discharging to the lagoon. | Wet Detention Pond | Completed | Prior to 2013 | 2.566 | 1.005 | A | 618 | Not provided | Not provided | Not provided | Not provided | N/A | Structural | 2013 | North Indian River Lagoon | Not provided | Not provided | Efficiency Formula and TA | yes | 168.8419 | 946.8472
30129 | Natural Lands | North IRL | A | IR1-5 | 0.35 | 0.47 | 0.12891 | 6.7036 | 0.86438 | 0.86415 | 0.11143 | 5100 | Streams and waterways | KSC-06-NIRL | Shuttle Landing Facility | 618.2741 | Kennedy Space Center | Not provided | Shuttle Landing Facility - missing from model | Runoff is captured and treated before discharging to the lagoon. | Wet Detention Pond | Completed | Prior to 2013 | 2.566 | 1.005 | A | 618 | Not provided | Not provided | Not provided | Not provided | N/A | Structural | 2013 | North Indian River Lagoon | Not provided | Not provided | Efficiency Formula and TA | yes | 98.6048 | 521.6736
30130 | Kennedy Space Center | North IRL | A | IR1-5 | 0.35 | 0.47 | 0.61776 | 9.3101 | 1.2083 | 5.7514 | 0.74646 | 1750 | Governmental | KSC-06-NIRL | Shuttle Landing Facility | 618.2741 | Kennedy Space Center | Not provided | Shuttle Landing Facility - missing from model | Runoff is captured and treated before discharging to the lagoon. | Wet Detention Pond | Completed | Prior to 2013 | 2.566 | 1.005 | A | 618 | Not provided | Not provided | Not provided | Not provided | N/A | Structural | 2013 | North Indian River Lagoon | Not provided | Not provided | Efficiency Formula and TA | yes | 200 | 2500
30131 | Kennedy Space Center | North IRL | A | IR1-5 | 0.35 | 0.47 | 0.0016712 | 6.2262 | 0.58999 | 0.010405 | 0.00098599 | 1750 | Governmental | KSC-06-NIRL | Shuttle Landing Facility | 618.2741 | Kennedy Space Center | Not provided | Shuttle Landing Facility - missing from model | Runoff is captured and treated before discharging to the lagoon. | Wet Detention Pond | Completed | Prior to 2013 | 2.566 | 1.005 | A | 618 | Not provided | Not provided | Not provided | Not provided | N/A | Structural | 2013 | North Indian River Lagoon | Not provided | Not provided | Efficiency Formula and TA | yes | 13.237 | 6.7631
30132 | Kennedy Space Center | North IRL | A | IR1-5 | 0.35 | 0.47 | 0.61776 | 9.3435 | 1.2127 | 5.7721 | 0.74917 | 1750 | Governmental | KSC-06-NIRL | Shuttle Landing Facility | 618.2741 | Kennedy Space Center | Not provided | Shuttle Landing Facility - missing from model | Runoff is captured and treated before discharging to the lagoon. | Wet Detention Pond | Completed | Prior to 2013 | 2.566 | 1.005 | A | 618 | Not provided | Not provided | Not provided | Not provided | N/A | Structural | 2013 | North Indian River Lagoon | Not provided | Not provided | Efficiency Formula and TA | yes | 200 | 2500
30133 | Kennedy Space Center | North IRL | A | IR1-5 | 0.35 | 0.47 | 0.3646 | 7.3428 | 0.92879 | 2.6772 | 0.33864 | 1750 | Governmental | KSC-06-NIRL | Shuttle Landing Facility | 618.2741 | Kennedy Space Center | Not provided | Shuttle Landing Facility - missing from model | Runoff is captured and treated before discharging to the lagoon. | Wet Detention Pond | Completed | Prior to 2013 | 2.566 | 1.005 | A | 618 | Not provided | Not provided | Not provided | Not provided | N/A | Structural | 2013 | North Indian River Lagoon | Not provided | Not provided | Efficiency Formula and TA | yes | 163.3498 | 1475.5006
30134 | Natural Lands | North IRL | A | IR1-5 | 0.35 | 0.47 | 0.098862 | 7.3428 | 0.92879 | 0.72593 | 0.091822 | 5100 | Streams and waterways | KSC-06-NIRL | Shuttle Landing Facility | 618.2741 | Kennedy Space Center | Not provided | Shuttle Landing Facility - missing from model | Runoff is captured and treated before discharging to the lagoon. | Wet Detention Pond | Completed | Prior to 2013 | 2.566 | 1.005 | A | 618 | Not provided | Not provided | Not provided | Not provided | N/A | Structural | 2013 | North Indian River Lagoon | Not provided | Not provided | Efficiency Formula and TA | yes | 105.7355 | 400.0794
30135 | Kennedy Space Center | Banana River | N/A | BR1-2 | 0.67 | 0.72 | 0.092609 | 8.0426 | 1.0733 | 0.74482 | 0.0994 | 1750 | Governmental | KSC-06-BRL | Central Heat Plant M6-595 | 0.21752 | Kennedy Space Center | Not provided | Central Heat Plant M6-595 | Not provided. | Land Use Change | Completed | 2014 | 3 | 1 | A | 0 | N/A | N/A | N/A | N/A | N/A | Non-structural | 2013 | Banana River Lagoon | Not provided | Not provided | Not Credited | N/A | 106.4203 | 374.775
30136 | Kennedy Space Center | Banana River | N/A | BR1-2 | 0.67 | 0.72 | 0.12491 | 8.0426 | 1.0733 | 1.0046 | 0.13407 | 1750 | Governmental | KSC-06-BRL | Central Heat Plant M6-595 | 0.21752 | Kennedy Space Center | Not provided | Central Heat Plant M6-595 | Not provided. | Land Use Change | Completed | 2014 | 3 | 1 | A | 0 | N/A | N/A | N/A | N/A | N/A | Non-structural | 2013 | Banana River Lagoon | Not provided | Not provided | Not Credited | N/A | 89.9869 | 505.495
30137 | Kennedy Space Center | North IRL | A | IR1-5 | 0.35 | 0.47 | 0.012647 | 6.3428 | 0.64488 | 0.080218 | 0.0081558 | 1750 | Governmental | KSC-05-NIRL | Support Building L5-0683 | 0.23771 | Kennedy Space Center | N/A | Support Building L5-0683 | Demolition of facility resulted in loss of impervious area and change of land use. | Land Use Change | Completed | 2010 | 3 | 1 | A | 0 | N/A | N/A | N/A | N/A | N/A | Non-structural | 2013 | North Indian River Lagoon | Not provided | Not provided | Not Credited | N/A | 29.141 | 51.181
30138 | Kennedy Space Center | North IRL | A | IR1-5 | 0.35 | 0.47 | 0.010944 | 3.1393 | 0.41302 | 0.034355 | 0.0045199 | 1750 | Governmental | KSC-05-NIRL | Support Building L5-0683 | 0.23771 | Kennedy Space Center | N/A | Support Building L5-0683 | Demolition of facility resulted in loss of impervious area and change of land use. | Land Use Change | Completed | 2010 | 3 | 1 | A | 0 | N/A | N/A | N/A | N/A | N/A | Non-structural | 2013 | North Indian River Lagoon | Not provided | Not provided | Not Credited | N/A | 50.3484 | 44.2871
30139 | Kennedy Space Center | North IRL | A | IR1-5 | 0.35 | 0.47 | 0.21412 | 7.7665 | 0.98135 | 1.6629 | 0.21012 | 1750 | Governmental | KSC-05-NIRL | Support Building L5-0683 | 0.23771 | Kennedy Space Center | N/A | Support Building L5-0683 | Demolition of facility resulted in loss of impervious area and change of land use. | Land Use Change | Completed | 2010 | 3 | 1 | A | 0 | N/A | N/A | N/A | N/A | N/A | Non-structural | 2013 | North Indian River Lagoon | Not provided | Not provided | Not Credited | N/A | 143.772 | 866.5006
30140 | Kennedy Space Center | Banana River | N/A | BR1-2 | 0.67 | 0.72 | 0.04821 | 8.1556 | 1.0885 | 0.39318 | 0.052476 | 1750 | Governmental | KSC-05-BRL | Spacecraft Assembly Encapsulation Facility | 1.1557 | Kennedy Space Center | Not provided | Spacecraft Assembly Encapsulation Facility 2 M7-1210 | Not provided. | Land Use Change | Completed | 2014 | 15 | 5 | A | 1 | N/A | N/A | N/A | N/A | N/A | Non-structural | 2013 | Banana River Lagoon | Not provided | Not provided | Not Credited | N/A | 55.9421 | 195.0984
30141 | Kennedy Space Center | Banana River | N/A | BR1-2 | 0.67 | 0.72 | 0.084044 | 8.1556 | 1.0885 | 0.68543 | 0.091481 | 1750 | Governmental | KSC-05-BRL | Spacecraft Assembly Encapsulation Facility | 1.1557 | Kennedy Space Center | Not provided | Spacecraft Assembly Encapsulation Facility 2 M7-1210 | Not provided. | Land Use Change | Completed | 2014 | 15 | 5 | A | 1 | N/A | N/A | N/A | N/A | N/A | Non-structural | 2013 | Banana River Lagoon | Not provided | Not provided | Not Credited | N/A | 89.12 | 340.1148
30142 | Kennedy Space Center | Banana River | N/A | BR1-2 | 0.67 | 0.72 | 0.61203 | 8.1556 | 1.0885 | 4.9915 | 0.66619 | 1750 | Governmental | KSC-05-BRL | Spacecraft Assembly Encapsulation Facility | 1.1557 | Kennedy Space Center | Not provided | Spacecraft Assembly Encapsulation Facility 2 M7-1210 | Not provided. | Land Use Change | Completed | 2014 | 15 | 5 | A | 1 | N/A | N/A | N/A | N/A | N/A | Non-structural | 2013 | Banana River Lagoon | Not provided | Not provided | Not Credited | N/A | 198.1277 | 2476.8133
30143 | Kennedy Space Center | Banana River | N/A | BR1-2 | 0.67 | 0.72 | 0.2475 | 8.1606 | 1.0892 | 2.0197 | 0.26957 | 1750 | Governmental | KSC-05-BRL | Spacecraft Assembly Encapsulation Facility | 1.1557 | Kennedy Space Center | Not provided | Spacecraft Assembly Encapsulation Facility 2 M7-1210 | Not provided. | Land Use Change | Completed | 2014 | 15 | 5 | A | 1 | N/A | N/A | N/A | N/A | N/A | Non-structural | 2013 | Banana River Lagoon | Not provided | Not provided | Not Credited | N/A | 156.6169 | 1001.5887
30144 | Kennedy Space Center | Banana River | N/A | BR1-2 | 0.67 | 0.72 | 0.0023545 | 6.738 | 0.88048 | 0.015865 | 0.0020731 | 1750 | Governmental | KSC-05-BRL | Spacecraft Assembly Encapsulation Facility | 1.1557 | Kennedy Space Center | Not provided | Spacecraft Assembly Encapsulation Facility 2 M7-1210 | Not provided. | Land Use Change | Completed | 2014 | 15 | 5 | A | 1 | N/A | N/A | N/A | N/A | N/A | Non-structural | 2013 | Banana River Lagoon | Not provided | Not provided | Not Credited | N/A | 23.7163 | 9.5284
30145 | Kennedy Space Center | Banana River | N/A | BR1-2 | 0.67 | 0.72 | 0.10584 | 8.1556 | 1.0885 | 0.86316 | 0.1152 | 1750 | Governmental | KSC-05-BRL | Spacecraft Assembly Encapsulation Facility | 1.1557 | Kennedy Space Center | Not provided | Spacecraft Assembly Encapsulation Facility 2 M7-1210 | Not provided. | Land Use Change | Completed | 2014 | 15 | 5 | A | 1 | N/A | N/A | N/A | N/A | N/A | Non-structural | 2013 | Banana River Lagoon | Not provided | Not provided | Not Credited | N/A | 167.0703 | 428.3086
30146 | Kennedy Space Center | Banana River | N/A | BR1-2 | 0.67 | 0.72 | 0.045815 | 8.1606 | 1.0892 | 0.37388 | 0.0499 | 1750 | Governmental | KSC-05-BRL | Spacecraft Assembly Encapsulation Facility | 1.1557 | Kennedy Space Center | Not provided | Spacecraft Assembly Encapsulation Facility 2 M7-1210 | Not provided. | Land Use Change | Completed | 2014 | 15 | 5 | A | 1 | N/A | N/A | N/A | N/A | N/A | Non-structural | 2013 | Banana River Lagoon | Not provided | Not provided | Not Credited | N/A | 84.3067 | 185.4076
30147 | Kennedy Space Center | Banana River | N/A | BR1-2 | 0.67 | 0.72 | 0.0098958 | 7.3157 | 0.93241 | 0.072395 | 0.009227 | 1750 | Governmental | KSC-05-BRL | Spacecraft Assembly Encapsulation Facility | 1.1557 | Kennedy Space Center | Not provided | Spacecraft Assembly Encapsulation Facility 2 M7-1210 | Not provided. | Land Use Change | Completed | 2014 | 15 | 5 | A | 1 | N/A | N/A | N/A | N/A | N/A | Non-structural | 2013 | Banana River Lagoon | Not provided | Not provided | Not Credited | N/A | 96.1064 | 40.047
30148 | Kennedy Space Center | North IRL | A | IR1-5 | 0.35 | 0.47 | 0.026274 | 5.6021 | 0.62382 | 0.14719 | 0.01639 | 1750 | Governmental | KSC-04-NIRL | Storage Building L5-0734 | 0.026274 | Kennedy Space Center | N/A | Storage Building L5-0734 | Demolition of facility resulted in loss of impervious area and change of land use. | Land Use Change | Completed | 2010 | 0 | 0 | A | N/A | N/A | N/A | N/A | N/A | N/A | Non-structural | 2013 | North Indian River Lagoon | Not provided | Not provided | Not Credited | N/A | 41.7353 | 106.3255
30149 | Kennedy Space Center | Banana River | N/A | BR1-2 | 0.67 | 0.72 | 0.237 | 7.5777 | 0.95004 | 1.7959 | 0.22516 | 1750 | Governmental | KSC-04-BRL | Vertical Processing Facility M7-1469 | 2.3195 | Kennedy Space Center | Not provided | Vertical Processing Facility M7-1469 | Not provided. | Land Use Change | Completed | 2014 | 24 | 9 | A | 2 | N/A | N/A | N/A | N/A | N/A | Non-structural | 2013 | Banana River Lagoon | Not provided | Not provided | Not Credited | N/A | 215.62 | 959.0862
30150 | Kennedy Space Center | Banana River | N/A | BR1-2 | 0.67 | 0.72 | 0.21879 | 7.8137 | 1.0088 | 1.7096 | 0.22073 | 1750 | Governmental | KSC-04-BRL | Vertical Processing Facility M7-1469 | 2.3195 | Kennedy Space Center | Not provided | Vertical Processing Facility M7-1469 | Not provided. | Land Use Change | Completed | 2014 | 24 | 9 | A | 2 | N/A | N/A | N/A | N/A | N/A | Non-structural | 2013 | Banana River Lagoon | Not provided | Not provided | Not Credited | N/A | 195.0165 | 885.4308
30151 | Kennedy Space Center | Banana River | N/A | BR1-2 | 0.67 | 0.72 | 0.029947 | 5.7097 | 0.70733 | 0.17099 | 0.021182 | 1750 | Governmental | KSC-04-BRL | Vertical Processing Facility M7-1469 | 2.3195 | Kennedy Space Center | Not provided | Vertical Processing Facility M7-1469 | Not provided. | Land Use Change | Completed | 2014 | 24 | 9 | A | 2 | N/A | N/A | N/A | N/A | N/A | Non-structural | 2013 | Banana River Lagoon | Not provided | Not provided | Not Credited | N/A | 67.6555 | 121.1899
30152 | Kennedy Space Center | Banana River | N/A | BR1-2 | 0.67 | 0.72 | 0.14201 | 6.466 | 0.68229 | 0.91822 | 0.09689 | 1750 | Governmental | KSC-04-BRL | Vertical Processing Facility M7-1469 | 2.3195 | Kennedy Space Center | Not provided | Vertical Processing Facility M7-1469 | Not provided. | Land Use Change | Completed | 2014 | 24 | 9 | A | 2 | N/A | N/A | N/A | N/A | N/A | Non-structural | 2013 | Banana River Lagoon | Not provided | Not provided | Not Credited | N/A | 103.6251 | 574.6821
30153 | Kennedy Space Center | Banana River | N/A | BR1-2 | 0.67 | 0.72 | 0.50205 | 8.1446 | 1.0892 | 4.089 | 0.54685 | 1750 | Governmental | KSC-04-BRL | Vertical Processing Facility M7-1469 | 2.3195 | Kennedy Space Center | Not provided | Vertical Processing Facility M7-1469 | Not provided. | Land Use Change | Completed | 2014 | 24 | 9 | A | 2 | N/A | N/A | N/A | N/A | N/A | Non-structural | 2013 | Banana River Lagoon | Not provided | Not provided | Not Credited | N/A | 186.7597 | 2031.7216
30154 | Kennedy Space Center | Banana River | N/A | BR1-2 | 0.67 | 0.72 | 0.34464 | 8.069 | 1.0779 | 2.7809 | 0.37149 | 1750 | Governmental | KSC-04-BRL | Vertical Processing Facility M7-1469 | 2.3195 | Kennedy Space Center | Not provided | Vertical Processing Facility M7-1469 | Not provided. | Land Use Change | Completed | 2014 | 24 | 9 | A | 2 | N/A | N/A | N/A | N/A | N/A | Non-structural | 2013 | Banana River Lagoon | Not provided | Not provided | Not Credited | N/A | 155.7917 | 1394.699
30155 | Kennedy Space Center | Banana River | N/A | BR1-2 | 0.67 | 0.72 | 0.3568 | 8.1446 | 1.0892 | 2.906 | 0.38864 | 1750 | Governmental | KSC-04-BRL | Vertical Processing Facility M7-1469 | 2.3195 | Kennedy Space Center | Not provided | Vertical Processing Facility M7-1469 | Not provided. | Land Use Change | Completed | 2014 | 24 | 9 | A | 2 | N/A | N/A | N/A | N/A | N/A | Non-structural | 2013 | Banana River Lagoon | Not provided | Not provided | Not Credited | N/A | 164.3784 | 1443.9369
30156 | Kennedy Space Center | Banana River | N/A | BR1-2 | 0.67 | 0.72 | 0.48828 | 8.1446 | 1.0892 | 3.9769 | 0.53185 | 1750 | Governmental | KSC-04-BRL | Vertical Processing Facility M7-1469 | 2.3195 | Kennedy Space Center | Not provided | Vertical Processing Facility M7-1469 | Not provided. | Land Use Change | Completed | 2014 | 24 | 9 | A | 2 | N/A | N/A | N/A | N/A | N/A | Non-structural | 2013 | Banana River Lagoon | Not provided | Not provided | Not Credited | N/A | 179.6281 | 1976.0068
30157 | Natural Lands | North IRL | A | IR1-5 | 0.35 | 0.47 | 0.61776 | 3.2489 | 0.30469 | 2.007 | 0.18822 | 4200 | Upland Hardwood Forest | KSC-03-NIRL | Citrus Grove Termination Schwartz Rd | 193.5388 | Kennedy Space Center | Not provided | Citrus Grove Termination Schwartz Road | Grove lease termination resulted in abandonment of previously fertilized areas. | Fertilizer Reduction | Completed | 2010 | 256 | 308 | A | Not provided | Not provided | Not provided | Not provided | Not provided | N/A | Non-structural | 2013 | North Indian River Lagoon | N/A | N/A | Previous area | yes | 200 | 2500
30158 | Natural Lands | North IRL | A | IR1-5 | 0.35 | 0.47 | 0.61776 | 2.8632 | 0.25013 | 1.7688 | 0.15452 | 4200 | Upland Hardwood Forest | KSC-03-NIRL | Citrus Grove Termination Schwartz Rd | 193.5388 | Kennedy Space Center | Not provided | Citrus Grove Termination Schwartz Road | Grove lease termination resulted in abandonment of previously fertilized areas. | Fertilizer Reduction | Completed | 2010 | 256 | 308 | A | Not provided | Not provided | Not provided | Not provided | Not provided | N/A | Non-structural | 2013 | North Indian River Lagoon | N/A | N/A | Previous area | yes | 200 | 2500
30159 | Natural Lands | North IRL | A | IR1-5 | 0.35 | 0.47 | 0.61776 | 3.9091 | 0.39957 | 2.4149 | 0.24684 | 4200 | Upland Hardwood Forest | KSC-03-NIRL | Citrus Grove Termination Schwartz Rd | 193.5388 | Kennedy Space Center | Not provided | Citrus Grove Termination Schwartz Road | Grove lease termination resulted in abandonment of previously fertilized areas. | Fertilizer Reduction | Completed | 2010 | 256 | 308 | A | Not provided | Not provided | Not provided | Not provided | Not provided | N/A | Non-structural | 2013 | North Indian River Lagoon | N/A | N/A | Previous area | yes | 200 | 2500
30160 | Natural Lands | North IRL | A | IR1-5 | 0.35 | 0.47 | 0.61776 | 2.572 | 0.20947 | 1.5889 | 0.1294 | 4200 | Upland Hardwood Forest | KSC-03-NIRL | Citrus Grove Termination Schwartz Rd | 193.5388 | Kennedy Space Center | Not provided | Citrus Grove Termination Schwartz Road | Grove lease termination resulted in abandonment of previously fertilized areas. | Fertilizer Reduction | Completed | 2010 | 256 | 308 | A | Not provided | Not provided | Not provided | Not provided | Not provided | N/A | Non-structural | 2013 | North Indian River Lagoon | N/A | N/A | Previous area | yes | 200 | 2500
30161 | Natural Lands | North IRL | A | IR1-5 | 0.35 | 0.47 | 0.0049814 | 3.9602 | 0.40595 | 0.019728 | 0.0020222 | 4200 | Upland Hardwood Forest | KSC-03-NIRL | Citrus Grove Termination Schwartz Rd | 193.5388 | Kennedy Space Center | Not provided | Citrus Grove Termination Schwartz Road | Grove lease termination resulted in abandonment of previously fertilized areas. | Fertilizer Reduction | Completed | 2010 | 256 | 308 | A | Not provided | Not provided | Not provided | Not provided | Not provided | N/A | Non-structural | 2013 | North Indian River Lagoon | N/A | N/A | Previous area | yes | 34.6917 | 20.1592
30162 | Natural Lands | North IRL | A | IR1-5 | 0.35 | 0.47 | 0.0014797 | 3.9602 | 0.40595 | 0.00586 | 0.0006007 | 4340 | Hardwood Conifer Mixed | KSC-03-NIRL | Citrus Grove Termination Schwartz Rd | 193.5388 | Kennedy Space Center | Not provided | Citrus Grove Termination Schwartz Road | Grove lease termination resulted in abandonment of previously fertilized areas. | Fertilizer Reduction | Completed | 2010 | 256 | 308 | A | Not provided | Not provided | Not provided | Not provided | Not provided | N/A | Non-structural | 2013 | North Indian River Lagoon | N/A | N/A | Previous area | yes | 37.1856 | 5.9883
30163 | Natural Lands | North IRL | A | IR1-5 | 0.35 | 0.47 | 0.061245 | 2.3895 | 0.18636 | 0.14635 | 0.011413 | 4200 | Upland Hardwood Forest | KSC-03-NIRL | Citrus Grove Termination Schwartz Rd | 193.5388 | Kennedy Space Center | Not provided | Citrus Grove Termination Schwartz Road | Grove lease termination resulted in abandonment of previously fertilized areas. | Fertilizer Reduction | Completed | 2010 | 256 | 308 | A | Not provided | Not provided | Not provided | Not provided | Not provided | N/A | Non-structural | 2013 | North Indian River Lagoon | N/A | N/A | Previous area | yes | 109.9287 | 247.8483
30164 | Natural Lands | North IRL | A | IR1-5 | 0.35 | 0.47 | 0.61776 | 3.0279 | 0.27321 | 1.8705 | 0.16878 | 4200 | Upland Hardwood Forest | KSC-03-NIRL | Citrus Grove Termination Schwartz Rd | 193.5388 | Kennedy Space Center | Not provided | Citrus Grove Termination Schwartz Road | Grove lease termination resulted in abandonment of previously fertilized areas. | Fertilizer Reduction | Completed | 2010 | 256 | 308 | A | Not provided | Not provided | Not provided | Not provided | Not provided | N/A | Non-structural | 2013 | North Indian River Lagoon | N/A | N/A | Previous area | yes | 200 | 2500
30165 | Natural Lands | North IRL | A | IR1-5 | 0.35 | 0.47 | 0.49972 | 3.8034 | 0.38369 | 1.9007 | 0.19174 | 4200 | Upland Hardwood Forest | KSC-03-NIRL | Citrus Grove Termination Schwartz Rd | 193.5388 | Kennedy Space Center | Not provided | Citrus Grove Termination Schwartz Road | Grove lease termination resulted in abandonment of previously fertilized areas. | Fertilizer Reduction | Completed | 2010 | 256 | 308 | A | Not provided | Not provided | Not provided | Not provided | Not provided | N/A | Non-structural | 2013 | North Indian River Lagoon | N/A | N/A | Previous area | yes | 181.2379 | 2022.3059
30166 | Natural Lands | North IRL | A | IR1-5 | 0.35 | 0.47 | 0.0043717 | 3.8034 | 0.38369 | 0.016627 | 0.0016774 | 4340 | Hardwood Conifer Mixed | KSC-03-NIRL | Citrus Grove Termination Schwartz Rd | 193.5388 | Kennedy Space Center | Not provided | Citrus Grove Termination Schwartz Road | Grove lease termination resulted in abandonment of previously fertilized areas. | Fertilizer Reduction | Completed | 2010 | 256 | 308 | A | Not provided | Not provided | Not provided | Not provided | Not provided | N/A | Non-structural | 2013 | North Indian River Lagoon | N/A | N/A | Previous area | yes | 102.2596 | 17.6916
30167 | Natural Lands | North IRL | A | IR1-5 | 0.35 | 0.47 | 0.0028594 | 2.6175 | 0.2482 | 0.0074846 | 0.0007097 | 3200 | Shrub and Brushland | KSC-03-NIRL | Citrus Grove Termination Schwartz Rd | 193.5388 | Kennedy Space Center | Not provided | Citrus Grove Termination Schwartz Road | Grove lease termination resulted in abandonment of previously fertilized areas. | Fertilizer Reduction | Completed | 2010 | 256 | 308 | A | Not provided | Not provided | Not provided | Not provided | Not provided | N/A | Non-structural | 2013 | North Indian River Lagoon | N/A | N/A | Previous area | yes | 76.9452 | 11.5715
30168 | Natural Lands | North IRL | A | IR1-5 | 0.35 | 0.47 | 0.15222 | 2.6175 | 0.2482 | 0.39843 | 0.03778 | 4200 | Upland Hardwood Forest | KSC-03-NIRL | Citrus Grove Termination Schwartz Rd | 193.5388 | Kennedy Space Center | Not provided | Citrus Grove Termination Schwartz Road | Grove lease termination resulted in abandonment of previously fertilized areas. | Fertilizer Reduction | Completed | 2010 | 256 | 308 | A | Not provided | Not provided | Not provided | Not provided | Not provided | N/A | Non-structural | 2013 | North Indian River Lagoon | N/A | N/A | Previous area | yes | 105.351 | 615.9933
30169 | Natural Lands | North IRL | A | IR1-5 | 0.35 | 0.47 | 0.00071677 | 2.6175 | 0.2482 | 0.0018762 | 0.0001779 | 6170 | Mixed wetland hardwoods | KSC-03-NIRL | Citrus Grove Termination Schwartz Rd | 193.5388 | Kennedy Space Center | Not provided | Citrus Grove Termination Schwartz Road | Grove lease termination resulted in abandonment of previously fertilized areas. | Fertilizer Reduction | Completed | 2010 | 256 | 308 | A | Not provided | Not provided | Not provided | Not provided | Not provided | N/A | Non-structural | 2013 | North Indian River Lagoon | N/A | N/A | Previous area | yes | 29.8345 | 2.9007
30170 | Natural Lands | North IRL | A | IR1-5 | 0.35 | 0.47 | 5.6349e-05 | 2.6625 | 0.19621 | 0.00015003 | 1.1056e-05 | 3100 | Herbaceous Dry Prairie | KSC-03-NIRL | Citrus Grove Termination Schwartz Rd | 193.5388 | Kennedy Space Center | Not provided | Citrus Grove Termination Schwartz Road | Grove lease termination resulted in abandonment of previously fertilized areas. | Fertilizer Reduction | Completed | 2010 | 256 | 308 | A | Not provided | Not provided | Not provided | Not provided | Not provided | N/A | Non-structural | 2013 | North Indian River Lagoon | N/A | N/A | Previous area | yes | 2.7163 | 0.22803
30171 | Natural Lands | North IRL | A | IR1-5 | 0.35 | 0.47 | 0.48319 | 2.6625 | 0.19621 | 1.2865 | 0.094808 | 4200 | Upland Hardwood Forest | KSC-03-NIRL | Citrus Grove Termination Schwartz Rd | 193.5388 | Kennedy Space Center | Not provided | Citrus Grove Termination Schwartz Road | Grove lease termination resulted in abandonment of previously fertilized areas. | Fertilizer Reduction | Completed | 2010 | 256 | 308 | A | Not provided | Not provided | Not provided | Not provided | Not provided | N/A | Non-structural | 2013 | North Indian River Lagoon | N/A | N/A | Previous area | yes | 178.2722 | 1955.4131
30172 | Natural Lands | North IRL | A | IR1-5 | 0.35 | 0.47 | 0.0023671 | 2.6625 | 0.19621 | 0.0063024 | 0.00046446 | 6170 | Mixed wetland hardwoods | KSC-03-NIRL | Citrus Grove Termination Schwartz Rd | 193.5388 | Kennedy Space Center | Not provided | Citrus Grove Termination Schwartz Road | Grove lease termination resulted in abandonment of previously fertilized areas. | Fertilizer Reduction | Completed | 2010 | 256 | 308 | A | Not provided | Not provided | Not provided | Not provided | Not provided | N/A | Non-structural | 2013 | North Indian River Lagoon | N/A | N/A | Previous area | yes | 98.181 | 9.5795
30173 | Natural Lands | North IRL | A | IR1-5 | 0.35 | 0.47 | 0.61776 | 3.8034 | 0.38369 | 2.3496 | 0.23703 | 4200 | Upland Hardwood Forest | KSC-03-NIRL | Citrus Grove Termination Schwartz Rd | 193.5388 | Kennedy Space Center | Not provided | Citrus Grove Termination Schwartz Road | Grove lease termination resulted in abandonment of previously fertilized areas. | Fertilizer Reduction | Completed | 2010 | 256 | 308 | A | Not provided | Not provided | Not provided | Not provided | Not provided | N/A | Non-structural | 2013 | North Indian River Lagoon | N/A | N/A | Previous area | yes | 200 | 2500
30174 | Natural Lands | North IRL | A | IR1-5 | 0.35 | 0.47 | 0.17678 | 4.8979 | 0.5936 | 0.86587 | 0.10494 | 4200 | Upland Hardwood Forest | KSC-03-NIRL | Citrus Grove Termination Schwartz Rd | 193.5388 | Kennedy Space Center | Not provided | Citrus Grove Termination Schwartz Road | Grove lease termination resulted in abandonment of previously fertilized areas. | Fertilizer Reduction | Completed | 2010 | 256 | 308 | A | Not provided | Not provided | Not provided | Not provided | Not provided | N/A | Non-structural | 2013 | North Indian River Lagoon | N/A | N/A | Previous area | yes | 128.6351 | 715.4174
30175 | Natural Lands | North IRL | A | IR1-5 | 0.35 | 0.47 | 0.028465 | 4.8979 | 0.5936 | 0.13942 | 0.016897 | 5100 | Streams and waterways | KSC-03-NIRL | Citrus Grove Termination Schwartz Rd | 193.5388 | Kennedy Space Center | Not provided | Citrus Grove Termination Schwartz Road | Grove lease termination resulted in abandonment of previously fertilized areas. | Fertilizer Reduction | Completed | 2010 | 256 | 308 | A | Not provided | Not provided | Not provided | Not provided | Not provided | N/A | Non-structural | 2013 | North Indian River Lagoon | N/A | N/A | Previous area | yes | 104.455 | 115.1937
30176 | Natural Lands | North IRL | A | IR1-5 | 0.35 | 0.47 | 0.61776 | 2.4882 | 0.19935 | 1.5371 | 0.12315 | 4200 | Upland Hardwood Forest | KSC-03-NIRL | Citrus Grove Termination Schwartz Rd | 193.5388 | Kennedy Space Center | Not provided | Citrus Grove Termination Schwartz Road | Grove lease termination resulted in abandonment of previously fertilized areas. | Fertilizer Reduction | Completed | 2010 | 256 | 308 | A | Not provided | Not provided | Not provided | Not provided | Not provided | N/A | Non-structural | 2013 | North Indian River Lagoon | N/A | N/A | Previous area | yes | 200 | 2500
30177 | Natural Lands | North IRL | A | IR1-5 | 0.35 | 0.47 | 0.61776 | 3.1262 | 0.28708 | 1.9312 | 0.17735 | 4200 | Upland Hardwood Forest | KSC-03-NIRL | Citrus Grove Termination Schwartz Rd | 193.5388 | Kennedy Space Center | Not provided | Citrus Grove Termination Schwartz Road | Grove lease termination resulted in abandonment of previously fertilized areas. | Fertilizer Reduction | Completed | 2010 | 256 | 308 | A | Not provided | Not provided | Not provided | Not provided | Not provided | N/A | Non-structural | 2013 | North Indian River Lagoon | N/A | N/A | Previous area | yes | 200 | 2500
30178 | Natural Lands | North IRL | A | IR1-5 | 0.35 | 0.47 | 0.61776 | 2.8427 | 0.24758 | 1.7561 | 0.15294 | 4200 | Upland Hardwood Forest | KSC-03-NIRL | Citrus Grove Termination Schwartz Rd | 193.5388 | Kennedy Space Center | Not provided | Citrus Grove Termination Schwartz Road | Grove lease termination resulted in abandonment of previously fertilized areas. | Fertilizer Reduction | Completed | 2010 | 256 | 308 | A | Not provided | Not provided | Not provided | Not provided | Not provided | N/A | Non-structural | 2013 | North Indian River Lagoon | N/A | N/A | Previous area | yes | 200 | 2500
30179 | Natural Lands | North IRL | A | IR1-5 | 0.35 | 0.47 | 0.6073 | 3.1189 | 0.2927 | 1.8941 | 0.17776 | 4200 | Upland Hardwood Forest | KSC-03-NIRL | Citrus Grove Termination Schwartz Rd | 193.5388 | Kennedy Space Center | Not provided | Citrus Grove Termination Schwartz Road | Grove lease termination resulted in abandonment of previously fertilized areas. | Fertilizer Reduction | Completed | 2010 | 256 | 308 | A | Not provided | Not provided | Not provided | Not provided | Not provided | N/A | Non-structural | 2013 | North Indian River Lagoon | N/A | N/A | Previous area | yes | 197.7183 | 2457.637
30180 | Natural Lands | North IRL | A | IR1-5 | 0.35 | 0.47 | 0.00020202 | 3.4377 | 0.27897 | 0.00069448 | 5.6356e-05 | 3100 | Herbaceous Dry Prairie | KSC-03-NIRL | Citrus Grove Termination Schwartz Rd | 193.5388 | Kennedy Space Center | Not provided | Citrus Grove Termination Schwartz Road | Grove lease termination resulted in abandonment of previously fertilized areas. | Fertilizer Reduction | Completed | 2010 | 256 | 308 | A | Not provided | Not provided | Not provided | Not provided | Not provided | N/A | Non-structural | 2013 | North Indian River Lagoon | N/A | N/A | Previous area | yes | 8.6905 | 0.81754
30181 | Natural Lands | North IRL | A | IR1-5 | 0.35 | 0.47 | 0.040117 | 3.4377 | 0.27897 | 0.13791 | 0.011191 | 4200 | Upland Hardwood Forest | KSC-03-NIRL | Citrus Grove Termination Schwartz Rd | 193.5388 | Kennedy Space Center | Not provided | Citrus Grove Termination Schwartz Road | Grove lease termination resulted in abandonment of previously fertilized areas. | Fertilizer Reduction | Completed | 2010 | 256 | 308 | A | Not provided | Not provided | Not provided | Not provided | Not provided | N/A | Non-structural | 2013 | North Indian River Lagoon | N/A | N/A | Previous area | yes | 88.8225 | 162.3478
30182 | Natural Lands | North IRL | A | IR1-5 | 0.35 | 0.47 | 0.61776 | 2.4107 | 0.18934 | 1.4893 | 0.11697 | 4200 | Upland Hardwood Forest | KSC-03-NIRL | Citrus Grove Termination Schwartz Rd | 193.5388 | Kennedy Space Center | Not provided | Citrus Grove Termination Schwartz Road | Grove lease termination resulted in abandonment of previously fertilized areas. | Fertilizer Reduction | Completed | 2010 | 256 | 308 | A | Not provided | Not provided | Not provided | Not provided | Not provided | N/A | Non-structural | 2013 | North Indian River Lagoon | N/A | N/A | Previous area | yes | 200 | 2500
30183 | Natural Lands | North IRL | A | IR1-5 | 0.35 | 0.47 | 0.0019695 | 2.4851 | 0.2276 | 0.0048944 | 0.00044826 | 3200 | Shrub and Brushland | KSC-03-NIRL | Citrus Grove Termination Schwartz Rd | 193.5388 | Kennedy Space Center | Not provided | Citrus Grove Termination Schwartz Road | Grove lease termination resulted in abandonment of previously fertilized areas. | Fertilizer Reduction | Completed | 2010 | 256 | 308 | A | Not provided | Not provided | Not provided | Not provided | Not provided | N/A | Non-structural | 2013 | North Indian River Lagoon | N/A | N/A | Previous area | yes | 89.5914 | 7.9702
30184 | Natural Lands | North IRL | A | IR1-5 | 0.35 | 0.47 | 0.31398 | 2.4851 | 0.2276 | 0.78028 | 0.071462 | 4200 | Upland Hardwood Forest | KSC-03-NIRL | Citrus Grove Termination Schwartz Rd | 193.5388 | Kennedy Space Center | Not provided | Citrus Grove Termination Schwartz Road | Grove lease termination resulted in abandonment of previously fertilized areas. | Fertilizer Reduction | Completed | 2010 | 256 | 308 | A | Not provided | Not provided | Not provided | Not provided | Not provided | N/A | Non-structural | 2013 | North Indian River Lagoon | N/A | N/A | Previous area | yes | 150.8288 | 1270.6238
30185 | Natural Lands | North IRL | A | IR1-5 | 0.35 | 0.47 | 0.00023844 | 2.4851 | 0.2276 | 0.00059255 | 5.4268e-05 | 6460 | Mixed scrub-shrub wetland | KSC-03-NIRL | Citrus Grove Termination Schwartz Rd | 193.5388 | Kennedy Space Center | Not provided | Citrus Grove Termination Schwartz Road | Grove lease termination resulted in abandonment of previously fertilized areas. | Fertilizer Reduction | Completed | 2010 | 256 | 308 | A | Not provided | Not provided | Not provided | Not provided | Not provided | N/A | Non-structural | 2013 | North Indian River Lagoon | N/A | N/A | Previous area | yes | 11.1438 | 0.96491
30186 | Natural Lands | North IRL | A | IR1-5 | 0.35 | 0.47 | 0.45394 | 2.6961 | 0.19476 | 1.2238 | 0.088409 | 4200 | Upland Hardwood Forest | KSC-03-NIRL | Citrus Grove Termination Schwartz Rd | 193.5388 | Kennedy Space Center | Not provided | Citrus Grove Termination Schwartz Road | Grove lease termination resulted in abandonment of previously fertilized areas. | Fertilizer Reduction | Completed | 2010 | 256 | 308 | A | Not provided | Not provided | Not provided | Not provided | Not provided | N/A | Non-structural | 2013 | North Indian River Lagoon | N/A | N/A | Previous area | yes | 173.5369 | 1837.0207
30187 | Natural Lands | North IRL | A | IR1-5 | 0.35 | 0.47 | 0.0024285 | 2.6961 | 0.19476 | 0.0065473 | 0.00047297 | 6170 | Mixed wetland hardwoods | KSC-03-NIRL | Citrus Grove Termination Schwartz Rd | 193.5388 | Kennedy Space Center | Not provided | Citrus Grove Termination Schwartz Road | Grove lease termination resulted in abandonment of previously fertilized areas. | Fertilizer Reduction | Completed | 2010 | 256 | 308 | A | Not provided | Not provided | Not provided | Not provided | Not provided | N/A | Non-structural | 2013 | North Indian River Lagoon | N/A | N/A | Previous area | yes | 100.5057 | 9.8276
30188 | Natural Lands | North IRL | A | IR1-5 | 0.35 | 0.47 | 0.22046 | 3.5771 | 0.52625 | 0.78859 | 0.11602 | 4200 | Upland Hardwood Forest | KSC-03-NIRL | Citrus Grove Termination Schwartz Rd | 193.5388 | Kennedy Space Center | Not provided | Citrus Grove Termination Schwartz Road | Grove lease termination resulted in abandonment of previously fertilized areas. | Fertilizer Reduction | Completed | 2010 | 256 | 308 | A | Not provided | Not provided | Not provided | Not provided | Not provided | N/A | Non-structural | 2013 | North Indian River Lagoon | N/A | N/A | Previous area | yes | 134.2056 | 892.16
30189 | Natural Lands | North IRL | A | IR1-5 | 0.35 | 0.47 | 0.0022779 | 3.5771 | 0.52625 | 0.0081481 | 0.0011987 | 4340 | Hardwood Conifer Mixed | KSC-03-NIRL | Citrus Grove Termination Schwartz Rd | 193.5388 | Kennedy Space Center | Not provided | Citrus Grove Termination Schwartz Road | Grove lease termination resulted in abandonment of previously fertilized areas. | Fertilizer Reduction | Completed | 2010 | 256 | 308 | A | Not provided | Not provided | Not provided | Not provided | Not provided | N/A | Non-structural | 2013 | North Indian River Lagoon | N/A | N/A | Previous area | yes | 56.8651 | 9.2182
30190 | Natural Lands | North IRL | A | IR1-5 | 0.35 | 0.47 | 0.00030617 | 3.5771 | 0.52625 | 0.0010952 | 0.00016112 | 4370 | Australian pine | KSC-03-NIRL | Citrus Grove Termination Schwartz Rd | 193.5388 | Kennedy Space Center | Not provided | Citrus Grove Termination Schwartz Road | Grove lease termination resulted in abandonment of previously fertilized areas. | Fertilizer Reduction | Completed | 2010 | 256 | 308 | A | Not provided | Not provided | Not provided | Not provided | Not provided | N/A | Non-structural | 2013 | North Indian River Lagoon | N/A | N/A | Previous area | yes | 17.2164 | 1.239
30191 | Natural Lands | North IRL | A | IR1-5 | 0.35 | 0.47 | 0.61776 | 3.0155 | 0.27318 | 1.8628 | 0.16876 | 4200 | Upland Hardwood Forest | KSC-03-NIRL | Citrus Grove Termination Schwartz Rd | 193.5388 | Kennedy Space Center | Not provided | Citrus Grove Termination Schwartz Road | Grove lease termination resulted in abandonment of previously fertilized areas. | Fertilizer Reduction | Completed | 2010 | 256 | 308 | A | Not provided | Not provided | Not provided | Not provided | Not provided | N/A | Non-structural | 2013 | North Indian River Lagoon | N/A | N/A | Previous area | yes | 200 | 2500
30192 | Natural Lands | North IRL | A | IR1-5 | 0.35 | 0.47 | 0.61776 | 2.8657 | 0.25027 | 1.7703 | 0.15461 | 4200 | Upland Hardwood Forest | KSC-03-NIRL | Citrus Grove Termination Schwartz Rd | 193.5388 | Kennedy Space Center | Not provided | Citrus Grove Termination Schwartz Road | Grove lease termination resulted in abandonment of previously fertilized areas. | Fertilizer Reduction | Completed | 2010 | 256 | 308 | A | Not provided | Not provided | Not provided | Not provided | Not provided | N/A | Non-structural | 2013 | North Indian River Lagoon | N/A | N/A | Previous area | yes | 200 | 2500
30193 | Natural Lands | North IRL | A | IR1-5 | 0.35 | 0.47 | 0.19401 | 3.4084 | 0.56779 | 0.66126 | 0.11016 | 4200 | Upland Hardwood Forest | KSC-03-NIRL | Citrus Grove Termination Schwartz Rd | 193.5388 | Kennedy Space Center | Not provided | Citrus Grove Termination Schwartz Road | Grove lease termination resulted in abandonment of previously fertilized areas. | Fertilizer Reduction | Completed | 2010 | 256 | 308 | A | Not provided | Not provided | Not provided | Not provided | Not provided | N/A | Non-structural | 2013 | North Indian River Lagoon | N/A | N/A | Previous area | yes | 131.5127 | 785.1242
30194 | Natural Lands | North IRL | A | IR1-5 | 0.35 | 0.47 | 0.61776 | 3.1028 | 0.2826 | 1.9168 | 0.17458 | 4200 | Upland Hardwood Forest | KSC-03-NIRL | Citrus Grove Termination Schwartz Rd | 193.5388 | Kennedy Space Center | Not provided | Citrus Grove Termination Schwartz Road | Grove lease termination resulted in abandonment of previously fertilized areas. | Fertilizer Reduction | Completed | 2010 | 256 | 308 | A | Not provided | Not provided | Not provided | Not provided | Not provided | N/A | Non-structural | 2013 | North Indian River Lagoon | N/A | N/A | Previous area | yes | 200 | 2500
30195 | Natural Lands | North IRL | A | IR1-5 | 0.35 | 0.47 | 0.076236 | 2.4294 | 0.18943 | 0.18521 | 0.014442 | 4200 | Upland Hardwood Forest | KSC-03-NIRL | Citrus Grove Termination Schwartz Rd | 193.5388 | Kennedy Space Center | Not provided | Citrus Grove Termination Schwartz Road | Grove lease termination resulted in abandonment of previously fertilized areas. | Fertilizer Reduction | Completed | 2010 | 256 | 308 | A | Not provided | Not provided | Not provided | Not provided | Not provided | N/A | Non-structural | 2013 | North Indian River Lagoon | N/A | N/A | Previous area | yes | 112.3554 | 308.5158
30196 | Natural Lands | North IRL | A | IR1-5 | 0.35 | 0.47 | 0.10866 | 4.2081 | 0.32363 | 0.45728 | 0.035167 | 4200 | Upland Hardwood Forest | KSC-03-NIRL | Citrus Grove Termination Schwartz Rd | 193.5388 | Kennedy Space Center | Not provided | Citrus Grove Termination Schwartz Road | Grove lease termination resulted in abandonment of previously fertilized areas. | Fertilizer Reduction | Completed | 2010 | 256 | 308 | A | Not provided | Not provided | Not provided | Not provided | Not provided | N/A | Non-structural | 2013 | North Indian River Lagoon | N/A | N/A | Previous area | yes | 117.6007 | 439.7501
30197 | Natural Lands | North IRL | A | IR1-5 | 0.35 | 0.47 | 0.61776 | 2.5166 | 0.20324 | 1.5547 | 0.12555 | 4200 | Upland Hardwood Forest | KSC-03-NIRL | Citrus Grove Termination Schwartz Rd | 193.5388 | Kennedy Space Center | Not provided | Citrus Grove Termination Schwartz Road | Grove lease termination resulted in abandonment of previously fertilized areas. | Fertilizer Reduction | Completed | 2010 | 256 | 308 | A | Not provided | Not provided | Not provided | Not provided | Not provided | N/A | Non-structural | 2013 | North Indian River Lagoon | N/A | N/A | Previous area | yes | 200 | 2500
30198 | Natural Lands | North IRL | A | IR1-5 | 0.35 | 0.47 | 0.61776 | 2.9498 | 0.2635 | 1.8223 | 0.16278 | 4200 | Upland Hardwood Forest | KSC-03-NIRL | Citrus Grove Termination Schwartz Rd | 193.5388 | Kennedy Space Center | Not provided | Citrus Grove Termination Schwartz Road | Grove lease termination resulted in abandonment of previously fertilized areas. | Fertilizer Reduction | Completed | 2010 | 256 | 308 | A | Not provided | Not provided | Not provided | Not provided | Not provided | N/A | Non-structural | 2013 | North Indian River Lagoon | N/A | N/A | Previous area | yes | 200 | 2500
30199 | Natural Lands | North IRL | A | IR1-5 | 0.35 | 0.47 | 0.61539 | 3.084 | 0.28171 | 1.8979 | 0.17336 | 4200 | Upland Hardwood Forest | KSC-03-NIRL | Citrus Grove Termination Schwartz Rd | 193.5388 | Kennedy Space Center | Not provided | Citrus Grove Termination Schwartz Road | Grove lease termination resulted in abandonment of previously fertilized areas. | Fertilizer Reduction | Completed | 2010 | 256 | 308 | A | Not provided | Not provided | Not provided | Not provided | Not provided | N/A | Non-structural | 2013 | North Indian River Lagoon | N/A | N/A | Previous area | yes | 197.5569 | 2490.4056
30200 | Natural Lands | North IRL | A | IR1-5 | 0.35 | 0.47 | 0.00029698 | 3.084 | 0.28171 | 0.00091588 | 8.3661e-05 | 4370 | Australian pine | KSC-03-NIRL | Citrus Grove Termination Schwartz Rd | 193.5388 | Kennedy Space Center | Not provided | Citrus Grove Termination Schwartz Road | Grove lease termination resulted in abandonment of previously fertilized areas. | Fertilizer Reduction | Completed | 2010 | 256 | 308 | A | Not provided | Not provided | Not provided | Not provided | Not provided | N/A | Non-structural | 2013 | North Indian River Lagoon | N/A | N/A | Previous area | yes | 13.4234 | 1.2018
30201 | Natural Lands | North IRL | A | IR1-5 | 0.35 | 0.47 | 0.61776 | 3.1644 | 0.29187 | 1.9548 | 0.18031 | 4200 | Upland Hardwood Forest | KSC-03-NIRL | Citrus Grove Termination Schwartz Rd | 193.5388 | Kennedy Space Center | Not provided | Citrus Grove Termination Schwartz Road | Grove lease termination resulted in abandonment of previously fertilized areas. | Fertilizer Reduction | Completed | 2010 | 256 | 308 | A | Not provided | Not provided | Not provided | Not provided | Not provided | N/A | Non-structural | 2013 | North Indian River Lagoon | N/A | N/A | Previous area | yes | 200 | 2500
30202 | Natural Lands | North IRL | A | IR1-5 | 0.35 | 0.47 | 0.61776 | 2.2551 | 0.16967 | 1.3931 | 0.10482 | 4200 | Upland Hardwood Forest | KSC-03-NIRL | Citrus Grove Termination Schwartz Rd | 193.5388 | Kennedy Space Center | Not provided | Citrus Grove Termination Schwartz Road | Grove lease termination resulted in abandonment of previously fertilized areas. | Fertilizer Reduction | Completed | 2010 | 256 | 308 | A | Not provided | Not provided | Not provided | Not provided | Not provided | N/A | Non-structural | 2013 | North Indian River Lagoon | N/A | N/A | Previous area | yes | 200 | 2500
30203 | Natural Lands | North IRL | A | IR1-5 | 0.35 | 0.47 | 0.2982 | 2.9976 | 0.25697 | 0.89389 | 0.076626 | 4200 | Upland Hardwood Forest | KSC-03-NIRL | Citrus Grove Termination Schwartz Rd | 193.5388 | Kennedy Space Center | Not provided | Citrus Grove Termination Schwartz Road | Grove lease termination resulted in abandonment of previously fertilized areas. | Fertilizer Reduction | Completed | 2010 | 256 | 308 | A | Not provided | Not provided | Not provided | Not provided | Not provided | N/A | Non-structural | 2013 | North Indian River Lagoon | N/A | N/A | Previous area | yes | 148.285 | 1206.7582
30204 | Natural Lands | North IRL | A | IR1-5 | 0.35 | 0.47 | 0.61776 | 4.6847 | 0.50637 | 2.894 | 0.31282 | 4200 | Upland Hardwood Forest | KSC-03-NIRL | Citrus Grove Termination Schwartz Rd | 193.5388 | Kennedy Space Center | Not provided | Citrus Grove Termination Schwartz Road | Grove lease termination resulted in abandonment of previously fertilized areas. | Fertilizer Reduction | Completed | 2010 | 256 | 308 | A | Not provided | Not provided | Not provided | Not provided | Not provided | N/A | Non-structural | 2013 | North Indian River Lagoon | N/A | N/A | Previous area | yes | 200 | 2500
30205 | Natural Lands | North IRL | A | IR1-5 | 0.35 | 0.47 | 0.61776 | 2.5065 | 0.20128 | 1.5484 | 0.12434 | 4200 | Upland Hardwood Forest | KSC-03-NIRL | Citrus Grove Termination Schwartz Rd | 193.5388 | Kennedy Space Center | Not provided | Citrus Grove Termination Schwartz Road | Grove lease termination resulted in abandonment of previously fertilized areas. | Fertilizer Reduction | Completed | 2010 | 256 | 308 | A | Not provided | Not provided | Not provided | Not provided | Not provided | N/A | Non-structural | 2013 | North Indian River Lagoon | N/A | N/A | Previous area | yes | 200 | 2500
30206 | Natural Lands | North IRL | A | IR1-5 | 0.35 | 0.47 | 0.0039367 | 2.8194 | 0.12065 | 0.011099 | 0.00047495 | 4110 | Pine flatwoods | KSC-03-NIRL | Citrus Grove Termination Schwartz Rd | 193.5388 | Kennedy Space Center | Not provided | Citrus Grove Termination Schwartz Road | Grove lease termination resulted in abandonment of previously fertilized areas. | Fertilizer Reduction | Completed | 2010 | 256 | 308 | A | Not provided | Not provided | Not provided | Not provided | Not provided | N/A | Non-structural | 2013 | North Indian River Lagoon | N/A | N/A | Previous area | yes | 100.6667 | 15.9311
30207 | Natural Lands | North IRL | A | IR1-5 | 0.35 | 0.47 | 0.30017 | 2.8194 | 0.12065 | 0.84631 | 0.036215 | 4200 | Upland Hardwood Forest | KSC-03-NIRL | Citrus Grove Termination Schwartz Rd | 193.5388 | Kennedy Space Center | Not provided | Citrus Grove Termination Schwartz Road | Grove lease termination resulted in abandonment of previously fertilized areas. | Fertilizer Reduction | Completed | 2010 | 256 | 308 | A | Not provided | Not provided | Not provided | Not provided | Not provided | N/A | Non-structural | 2013 | North Indian River Lagoon | N/A | N/A | Previous area | yes | 148.6048 | 1214.7519
30208 | Natural Lands | North IRL | A | IR1-5 | 0.35 | 0.47 | 0.61776 | 2.5654 | 0.20777 | 1.5848 | 0.12836 | 4200 | Upland Hardwood Forest | KSC-03-NIRL | Citrus Grove Termination Schwartz Rd | 193.5388 | Kennedy Space Center | Not provided | Citrus Grove Termination Schwartz Road | Grove lease termination resulted in abandonment of previously fertilized areas. | Fertilizer Reduction | Completed | 2010 | 256 | 308 | A | Not provided | Not provided | Not provided | Not provided | Not provided | N/A | Non-structural | 2013 | North Indian River Lagoon | N/A | N/A | Previous area | yes | 200 | 2500
30209 | Natural Lands | North IRL | A | IR1-5 | 0.35 | 0.47 | 0.25786 | 3.2086 | 0.31105 | 0.82737 | 0.080208 | 4200 | Upland Hardwood Forest | KSC-03-NIRL | Citrus Grove Termination Schwartz Rd | 193.5388 | Kennedy Space Center | Not provided | Citrus Grove Termination Schwartz Road | Grove lease termination resulted in abandonment of previously fertilized areas. | Fertilizer Reduction | Completed | 2010 | 256 | 308 | A | Not provided | Not provided | Not provided | Not provided | Not provided | N/A | Non-structural | 2013 | North Indian River Lagoon | N/A | N/A | Previous area | yes | 141.7823 | 1043.5197
30210 | Natural Lands | North IRL | A | IR1-5 | 0.35 | 0.47 | 0.0037417 | 3.2086 | 0.31105 | 0.012006 | 0.0011639 | 4340 | Hardwood Conifer Mixed | KSC-03-NIRL | Citrus Grove Termination Schwartz Rd | 193.5388 | Kennedy Space Center | Not provided | Citrus Grove Termination Schwartz Road | Grove lease termination resulted in abandonment of previously fertilized areas. | Fertilizer Reduction | Completed | 2010 | 256 | 308 | A | Not provided | Not provided | Not provided | Not provided | Not provided | N/A | Non-structural | 2013 | North Indian River Lagoon | N/A | N/A | Previous area | yes | 97.1758 | 15.142
30211 | Natural Lands | North IRL | A | IR1-5 | 0.35 | 0.47 | 0.0001292 | 3.2086 | 0.31105 | 0.00041456 | 4.0189e-05 | 4370 | Australian pine | KSC-03-NIRL | Citrus Grove Termination Schwartz Rd | 193.5388 | Kennedy Space Center | Not provided | Citrus Grove Termination Schwartz Road | Grove lease termination resulted in abandonment of previously fertilized areas. | Fertilizer Reduction | Completed | 2010 | 256 | 308 | A | Not provided | Not provided | Not provided | Not provided | Not provided | N/A | Non-structural | 2013 | North Indian River Lagoon | N/A | N/A | Previous area | yes | 4.1276 | 0.52287
30212 | Natural Lands | North IRL | A | IR1-5 | 0.35 | 0.47 | 0.61776 | 2.8961 | 0.25404 | 1.7891 | 0.15694 | 4200 | Upland Hardwood Forest | KSC-03-NIRL | Citrus Grove Termination Schwartz Rd | 193.5388 | Kennedy Space Center | Not provided | Citrus Grove Termination Schwartz Road | Grove lease termination resulted in abandonment of previously fertilized areas. | Fertilizer Reduction | Completed | 2010 | 256 | 308 | A | Not provided | Not provided | Not provided | Not provided | Not provided | N/A | Non-structural | 2013 | North Indian River Lagoon | N/A | N/A | Previous area | yes | 200 | 2500
30213 | Natural Lands | North IRL | A | IR1-5 | 0.35 | 0.47 | 0.61776 | 3.1811 | 0.29665 | 1.9651 | 0.18326 | 4200 | Upland Hardwood Forest | KSC-03-NIRL | Citrus Grove Termination Schwartz Rd | 193.5388 | Kennedy Space Center | Not provided | Citrus Grove Termination Schwartz Road | Grove lease termination resulted in abandonment of previously fertilized areas. | Fertilizer Reduction | Completed | 2010 | 256 | 308 | A | Not provided | Not provided | Not provided | Not provided | Not provided | N/A | Non-structural | 2013 | North Indian River Lagoon | N/A | N/A | Previous area | yes | 200 | 2500
30214 | Natural Lands | North IRL | A | IR1-5 | 0.35 | 0.47 | 0.55165 | 2.5333 | 0.20554 | 1.3975 | 0.11338 | 4200 | Upland Hardwood Forest | KSC-03-NIRL | Citrus Grove Termination Schwartz Rd | 193.5388 | Kennedy Space Center | Not provided | Citrus Grove Termination Schwartz Road | Grove lease termination resulted in abandonment of previously fertilized areas. | Fertilizer Reduction | Completed | 2010 | 256 | 308 | A | Not provided | Not provided | Not provided | Not provided | Not provided | N/A | Non-structural | 2013 | North Indian River Lagoon | N/A | N/A | Previous area | yes | 189.8354 | 2232.4376
30215 | Natural Lands | North IRL | A | IR1-5 | 0.35 | 0.47 | 0.0038984 | 2.5333 | 0.20554 | 0.0098757 | 0.00080127 | 4340 | Hardwood Conifer Mixed | KSC-03-NIRL | Citrus Grove Termination Schwartz Rd | 193.5388 | Kennedy Space Center | Not provided | Citrus Grove Termination Schwartz Road | Grove lease termination resulted in abandonment of previously fertilized areas. | Fertilizer Reduction | Completed | 2010 | 256 | 308 | A | Not provided | Not provided | Not provided | Not provided | Not provided | N/A | Non-structural | 2013 | North Indian River Lagoon | N/A | N/A | Previous area | yes | 100.7398 | 15.7765
30216 | Natural Lands | North IRL | A | IR1-5 | 0.35 | 0.47 | 0.24931 | 4.0961 | 0.6074 | 1.0212 | 0.15143 | 4200 | Upland Hardwood Forest | KSC-03-NIRL | Citrus Grove Termination Schwartz Rd | 193.5388 | Kennedy Space Center | Not provided | Citrus Grove Termination Schwartz Road | Grove lease termination resulted in abandonment of previously fertilized areas. | Fertilizer Reduction | Completed | 2010 | 256 | 308 | A | Not provided | Not provided | Not provided | Not provided | Not provided | N/A | Non-structural | 2013 | North Indian River Lagoon | N/A | N/A | Previous area | yes | 140.3984 | 1008.9046
30217 | Natural Lands | North IRL | A | IR1-5 | 0.35 | 0.47 | 0.61776 | 3.2051 | 0.29771 | 1.98 | 0.18392 | 4200 | Upland Hardwood Forest | KSC-03-NIRL | Citrus Grove Termination Schwartz Rd | 193.5388 | Kennedy Space Center | Not provided | Citrus Grove Termination Schwartz Road | Grove lease termination resulted in abandonment of previously fertilized areas. | Fertilizer Reduction | Completed | 2010 | 256 | 308 | A | Not provided | Not provided | Not provided | Not provided | Not provided | N/A | Non-structural | 2013 | North Indian River Lagoon | N/A | N/A | Previous area | yes | 200 | 2500
30218 | Natural Lands | North IRL | A | IR1-5 | 0.35 | 0.47 | 0.059362 | 4.0822 | 0.51923 | 0.24233 | 0.030822 | 4200 | Upland Hardwood Forest | KSC-03-NIRL | Citrus Grove Termination Schwartz Rd | 193.5388 | Kennedy Space Center | Not provided | Citrus Grove Termination Schwartz Road | Grove lease termination resulted in abandonment of previously fertilized areas. | Fertilizer Reduction | Completed | 2010 | 256 | 308 | A | Not provided | Not provided | Not provided | Not provided | Not provided | N/A | Non-structural | 2013 | North Indian River Lagoon | N/A | N/A | Previous area | yes | 109.6276 | 240.2301
30219 | Natural Lands | North IRL | A | IR1-5 | 0.35 | 0.47 | 0.04429 | 4.0822 | 0.51923 | 0.1808 | 0.022996 | 5100 | Streams and waterways | KSC-03-NIRL | Citrus Grove Termination Schwartz Rd | 193.5388 | Kennedy Space Center | Not provided | Citrus Grove Termination Schwartz Road | Grove lease termination resulted in abandonment of previously fertilized areas. | Fertilizer Reduction | Completed | 2010 | 256 | 308 | A | Not provided | Not provided | Not provided | Not provided | Not provided | N/A | Non-structural | 2013 | North Indian River Lagoon | N/A | N/A | Previous area | yes | 107.2019 | 179.2334
30220 | Natural Lands | North IRL | A | IR1-5 | 0.35 | 0.47 | 0.61776 | 2.5659 | 0.20783 | 1.5851 | 0.12839 | 4200 | Upland Hardwood Forest | KSC-03-NIRL | Citrus Grove Termination Schwartz Rd | 193.5388 | Kennedy Space Center | Not provided | Citrus Grove Termination Schwartz Road | Grove lease termination resulted in abandonment of previously fertilized areas. | Fertilizer Reduction | Completed | 2010 | 256 | 308 | A | Not provided | Not provided | Not provided | Not provided | Not provided | N/A | Non-structural | 2013 | North Indian River Lagoon | N/A | N/A | Previous area | yes | 200 | 2500
30221 | Natural Lands | North IRL | A | IR1-5 | 0.35 | 0.47 | 0.25613 | 2.6502 | 0.22023 | 0.6788 | 0.056408 | 4200 | Upland Hardwood Forest | KSC-03-NIRL | Citrus Grove Termination Schwartz Rd | 193.5388 | Kennedy Space Center | Not provided | Citrus Grove Termination Schwartz Road | Grove lease termination resulted in abandonment of previously fertilized areas. | Fertilizer Reduction | Completed | 2010 | 256 | 308 | A | Not provided | Not provided | Not provided | Not provided | Not provided | N/A | Non-structural | 2013 | North Indian River Lagoon | N/A | N/A | Previous area | yes | 141.4755 | 1036.5196
30222 | Natural Lands | North IRL | A | IR1-5 | 0.35 | 0.47 | 0.61776 | 2.6123 | 0.21456 | 1.6138 | 0.13255 | 4200 | Upland Hardwood Forest | KSC-03-NIRL | Citrus Grove Termination Schwartz Rd | 193.5388 | Kennedy Space Center | Not provided | Citrus Grove Termination Schwartz Road | Grove lease termination resulted in abandonment of previously fertilized areas. | Fertilizer Reduction | Completed | 2010 | 256 | 308 | A | Not provided | Not provided | Not provided | Not provided | Not provided | N/A | Non-structural | 2013 | North Indian River Lagoon | N/A | N/A | Previous area | yes | 200 | 2500
30223 | Natural Lands | North IRL | A | IR1-5 | 0.35 | 0.47 | 0.61776 | 2.5852 | 0.21117 | 1.597 | 0.13045 | 4200 | Upland Hardwood Forest | KSC-03-NIRL | Citrus Grove Termination Schwartz Rd | 193.5388 | Kennedy Space Center | Not provided | Citrus Grove Termination Schwartz Road | Grove lease termination resulted in abandonment of previously fertilized areas. | Fertilizer Reduction | Completed | 2010 | 256 | 308 | A | Not provided | Not provided | Not provided | Not provided | Not provided | N/A | Non-structural | 2013 | North Indian River Lagoon | N/A | N/A | Previous area | yes | 200 | 2500
30224 | Natural Lands | North IRL | A | IR1-5 | 0.35 | 0.47 | 0.61776 | 3.1262 | 0.28708 | 1.9312 | 0.17735 | 4200 | Upland Hardwood Forest | KSC-03-NIRL | Citrus Grove Termination Schwartz Rd | 193.5388 | Kennedy Space Center | Not provided | Citrus Grove Termination Schwartz Road | Grove lease termination resulted in abandonment of previously fertilized areas. | Fertilizer Reduction | Completed | 2010 | 256 | 308 | A | Not provided | Not provided | Not provided | Not provided | Not provided | N/A | Non-structural | 2013 | North Indian River Lagoon | N/A | N/A | Previous area | yes | 200 | 2500
30225 | Natural Lands | North IRL | A | IR1-5 | 0.35 | 0.47 | 0.61776 | 3.1104 | 0.28365 | 1.9215 | 0.17523 | 4200 | Upland Hardwood Forest | KSC-03-NIRL | Citrus Grove Termination Schwartz Rd | 193.5388 | Kennedy Space Center | Not provided | Citrus Grove Termination Schwartz Road | Grove lease termination resulted in abandonment of previously fertilized areas. | Fertilizer Reduction | Completed | 2010 | 256 | 308 | A | Not provided | Not provided | Not provided | Not provided | Not provided | N/A | Non-structural | 2013 | North Indian River Lagoon | N/A | N/A | Previous area | yes | 200 | 2500
30226 | Natural Lands | North IRL | A | IR1-5 | 0.35 | 0.47 | 0.61776 | 3.3272 | 0.31676 | 2.0554 | 0.19569 | 4200 | Upland Hardwood Forest | KSC-03-NIRL | Citrus Grove Termination Schwartz Rd | 193.5388 | Kennedy Space Center | Not provided | Citrus Grove Termination Schwartz Road | Grove lease termination resulted in abandonment of previously fertilized areas. | Fertilizer Reduction | Completed | 2010 | 256 | 308 | A | Not provided | Not provided | Not provided | Not provided | Not provided | N/A | Non-structural | 2013 | North Indian River Lagoon | N/A | N/A | Previous area | yes | 200 | 2500
30227 | Natural Lands | North IRL | A | IR1-5 | 0.35 | 0.47 | 2.991e-05 | 4.2108 | 0.52856 | 0.00012594 | 1.5809e-05 | 3200 | Shrub and Brushland | KSC-03-NIRL | Citrus Grove Termination Schwartz Rd | 193.5388 | Kennedy Space Center | Not provided | Citrus Grove Termination Schwartz Road | Grove lease termination resulted in abandonment of previously fertilized areas. | Fertilizer Reduction | Completed | 2010 | 256 | 308 | A | Not provided | Not provided | Not provided | Not provided | Not provided | N/A | Non-structural | 2013 | North Indian River Lagoon | N/A | N/A | Previous area | yes | 1.396 | 0.12104
30228 | Natural Lands | North IRL | A | IR1-5 | 0.35 | 0.47 | 0.043898 | 4.2108 | 0.52856 | 0.18485 | 0.023202 | 4200 | Upland Hardwood Forest | KSC-03-NIRL | Citrus Grove Termination Schwartz Rd | 193.5388 | Kennedy Space Center | Not provided | Citrus Grove Termination Schwartz Road | Grove lease termination resulted in abandonment of previously fertilized areas. | Fertilizer Reduction | Completed | 2010 | 256 | 308 | A | Not provided | Not provided | Not provided | Not provided | Not provided | N/A | Non-structural | 2013 | North Indian River Lagoon | N/A | N/A | Previous area | yes | 74.7938 | 177.6477
30229 | Natural Lands | North IRL | A | IR1-5 | 0.35 | 0.47 | 0.008442 | 4.2108 | 0.52856 | 0.035548 | 0.0044621 | 4200 | Upland Hardwood Forest | KSC-03-NIRL | Citrus Grove Termination Schwartz Rd | 193.5388 | Kennedy Space Center | Not provided | Citrus Grove Termination Schwartz Road | Grove lease termination resulted in abandonment of previously fertilized areas. | Fertilizer Reduction | Completed | 2010 | 256 | 308 | A | Not provided | Not provided | Not provided | Not provided | Not provided | N/A | Non-structural | 2013 | North Indian River Lagoon | N/A | N/A | Previous area | yes | 78.7213 | 34.1635
30230 | Natural Lands | North IRL | A | IR1-5 | 0.35 | 0.47 | 0.0018257 | 4.2108 | 0.52856 | 0.0076878 | 0.00096499 | 4340 | Hardwood Conifer Mixed | KSC-03-NIRL | Citrus Grove Termination Schwartz Rd | 193.5388 | Kennedy Space Center | Not provided | Citrus Grove Termination Schwartz Road | Grove lease termination resulted in abandonment of previously fertilized areas. | Fertilizer Reduction | Completed | 2010 | 256 | 308 | A | Not provided | Not provided | Not provided | Not provided | Not provided | N/A | Non-structural | 2013 | North Indian River Lagoon | N/A | N/A | Previous area | yes | 15.1328 | 7.3884
30231 | Natural Lands | North IRL | A | IR1-5 | 0.35 | 0.47 | 0.046792 | 4.2108 | 0.52856 | 0.19703 | 0.024732 | 5100 | Streams and waterways | KSC-03-NIRL | Citrus Grove Termination Schwartz Rd | 193.5388 | Kennedy Space Center | Not provided | Citrus Grove Termination Schwartz Road | Grove lease termination resulted in abandonment of previously fertilized areas. | Fertilizer Reduction | Completed | 2010 | 256 | 308 | A | Not provided | Not provided | Not provided | Not provided | Not provided | N/A | Non-structural | 2013 | North Indian River Lagoon | N/A | N/A | Previous area | yes | 75.3634 | 189.3595
30232 | Natural Lands | North IRL | A | IR1-5 | 0.35 | 0.47 | 0.0036949 | 4.2108 | 0.52856 | 0.015559 | 0.001953 | 5100 | Streams and waterways | KSC-03-NIRL | Citrus Grove Termination Schwartz Rd | 193.5388 | Kennedy Space Center | Not provided | Citrus Grove Termination Schwartz Road | Grove lease termination resulted in abandonment of previously fertilized areas. | Fertilizer Reduction | Completed | 2010 | 256 | 308 | A | Not provided | Not provided | Not provided | Not provided | Not provided | N/A | Non-structural | 2013 | North Indian River Lagoon | N/A | N/A | Previous area | yes | 78.3749 | 14.9528
30233 | Natural Lands | North IRL | A | IR1-5 | 0.35 | 0.47 | 0.61776 | 2.8414 | 0.24657 | 1.7553 | 0.15232 | 4200 | Upland Hardwood Forest | KSC-03-NIRL | Citrus Grove Termination Schwartz Rd | 193.5388 | Kennedy Space Center | Not provided | Citrus Grove Termination Schwartz Road | Grove lease termination resulted in abandonment of previously fertilized areas. | Fertilizer Reduction | Completed | 2010 | 256 | 308 | A | Not provided | Not provided | Not provided | Not provided | Not provided | N/A | Non-structural | 2013 | North Indian River Lagoon | N/A | N/A | Previous area | yes | 200 | 2500
30234 | Natural Lands | North IRL | A | IR1-5 | 0.35 | 0.47 | 0.03875 | 2.8149 | 0.22351 | 0.10908 | 0.0086608 | 4200 | Upland Hardwood Forest | KSC-03-NIRL | Citrus Grove Termination Schwartz Rd | 193.5388 | Kennedy Space Center | Not provided | Citrus Grove Termination Schwartz Road | Grove lease termination resulted in abandonment of previously fertilized areas. | Fertilizer Reduction | Completed | 2010 | 256 | 308 | A | Not provided | Not provided | Not provided | Not provided | Not provided | N/A | Non-structural | 2013 | North Indian River Lagoon | N/A | N/A | Previous area | yes | 106.4207 | 156.8153
30235 | Natural Lands | North IRL | A | IR1-5 | 0.35 | 0.47 | 0.39418 | 4.6321 | 0.49979 | 1.8259 | 0.19701 | 4200 | Upland Hardwood Forest | KSC-03-NIRL | Citrus Grove Termination Schwartz Rd | 193.5388 | Kennedy Space Center | Not provided | Citrus Grove Termination Schwartz Road | Grove lease termination resulted in abandonment of previously fertilized areas. | Fertilizer Reduction | Completed | 2010 | 256 | 308 | A | Not provided | Not provided | Not provided | Not provided | Not provided | N/A | Non-structural | 2013 | North Indian River Lagoon | N/A | N/A | Previous area | yes | 163.8597 | 1595.2026
30236 | Natural Lands | North IRL | A | IR1-5 | 0.35 | 0.47 | 0.0038959 | 4.6321 | 0.49979 | 0.018046 | 0.0019471 | 4340 | Hardwood Conifer Mixed | KSC-03-NIRL | Citrus Grove Termination Schwartz Rd | 193.5388 | Kennedy Space Center | Not provided | Citrus Grove Termination Schwartz Road | Grove lease termination resulted in abandonment of previously fertilized areas. | Fertilizer Reduction | Completed | 2010 | 256 | 308 | A | Not provided | Not provided | Not provided | Not provided | Not provided | N/A | Non-structural | 2013 | North Indian River Lagoon | N/A | N/A | Previous area | yes | 100.734 | 15.7659
30237 | Natural Lands | North IRL | A | IR1-5 | 0.35 | 0.47 | 0.61776 | 3.095 | 0.2835 | 1.912 | 0.17513 | 4200 | Upland Hardwood Forest | KSC-03-NIRL | Citrus Grove Termination Schwartz Rd | 193.5388 | Kennedy Space Center | Not provided | Citrus Grove Termination Schwartz Road | Grove lease termination resulted in abandonment of previously fertilized areas. | Fertilizer Reduction | Completed | 2010 | 256 | 308 | A | Not provided | Not provided | Not provided | Not provided | Not provided | N/A | Non-structural | 2013 | North Indian River Lagoon | N/A | N/A | Previous area | yes | 200 | 2500
30238 | Natural Lands | North IRL | A | IR1-5 | 0.35 | 0.47 | 0.24114 | 2.6374 | 0.21861 | 0.63598 | 0.052716 | 4200 | Upland Hardwood Forest | KSC-03-NIRL | Citrus Grove Termination Schwartz Rd | 193.5388 | Kennedy Space Center | Not provided | Citrus Grove Termination Schwartz Road | Grove lease termination resulted in abandonment of previously fertilized areas. | Fertilizer Reduction | Completed | 2010 | 256 | 308 | A | Not provided | Not provided | Not provided | Not provided | Not provided | N/A | Non-structural | 2013 | North Indian River Lagoon | N/A | N/A | Previous area | yes | 139.0488 | 975.8528
30239 | Natural Lands | North IRL | A | IR1-5 | 0.35 | 0.47 | 0.61776 | 2.6783 | 0.22443 | 1.6546 | 0.13865 | 4200 | Upland Hardwood Forest | KSC-03-NIRL | Citrus Grove Termination Schwartz Rd | 193.5388 | Kennedy Space Center | Not provided | Citrus Grove Termination Schwartz Road | Grove lease termination resulted in abandonment of previously fertilized areas. | Fertilizer Reduction | Completed | 2010 | 256 | 308 | A | Not provided | Not provided | Not provided | Not provided | Not provided | N/A | Non-structural | 2013 | North Indian River Lagoon | N/A | N/A | Previous area | yes | 200 | 2500
30240 | Natural Lands | North IRL | A | IR1-5 | 0.35 | 0.47 | 0.0039382 | 2.7606 | 0.12435 | 0.010872 | 0.0004897 | 4110 | Pine flatwoods | KSC-03-NIRL | Citrus Grove Termination Schwartz Rd | 193.5388 | Kennedy Space Center | Not provided | Citrus Grove Termination Schwartz Road | Grove lease termination resulted in abandonment of previously fertilized areas. | Fertilizer Reduction | Completed | 2010 | 256 | 308 | A | Not provided | Not provided | Not provided | Not provided | Not provided | N/A | Non-structural | 2013 | North Indian River Lagoon | N/A | N/A | Previous area | yes | 100.6669 | 15.9373
30241 | Natural Lands | North IRL | A | IR1-5 | 0.35 | 0.47 | 0.33015 | 2.7606 | 0.12435 | 0.91142 | 0.041053 | 4200 | Upland Hardwood Forest | KSC-03-NIRL | Citrus Grove Termination Schwartz Rd | 193.5388 | Kennedy Space Center | Not provided | Citrus Grove Termination Schwartz Road | Grove lease termination resulted in abandonment of previously fertilized areas. | Fertilizer Reduction | Completed | 2010 | 256 | 308 | A | Not provided | Not provided | Not provided | Not provided | Not provided | N/A | Non-structural | 2013 | North Indian River Lagoon | N/A | N/A | Previous area | yes | 153.4578 | 1336.0779
30242 | Natural Lands | North IRL | A | IR1-5 | 0.35 | 0.47 | 0.61776 | 2.9097 | 0.25597 | 1.7975 | 0.15813 | 4200 | Upland Hardwood Forest | KSC-03-NIRL | Citrus Grove Termination Schwartz Rd | 193.5388 | Kennedy Space Center | Not provided | Citrus Grove Termination Schwartz Road | Grove lease termination resulted in abandonment of previously fertilized areas. | Fertilizer Reduction | Completed | 2010 | 256 | 308 | A | Not provided | Not provided | Not provided | Not provided | Not provided | N/A | Non-structural | 2013 | North Indian River Lagoon | N/A | N/A | Previous area | yes | 200 | 2500
30243 | Natural Lands | North IRL | A | IR1-5 | 0.35 | 0.47 | 0.61776 | 2.295 | 0.17466 | 1.4178 | 0.1079 | 4200 | Upland Hardwood Forest | KSC-03-NIRL | Citrus Grove Termination Schwartz Rd | 193.5388 | Kennedy Space Center | Not provided | Citrus Grove Termination Schwartz Road | Grove lease termination resulted in abandonment of previously fertilized areas. | Fertilizer Reduction | Completed | 2010 | 256 | 308 | A | Not provided | Not provided | Not provided | Not provided | Not provided | N/A | Non-structural | 2013 | North Indian River Lagoon | N/A | N/A | Previous area | yes | 200 | 2500
30244 | Natural Lands | North IRL | A | IR1-5 | 0.35 | 0.47 | 0.1362 | 2.5009 | 0.20066 | 0.34063 | 0.02733 | 4200 | Upland Hardwood Forest | KSC-03-NIRL | Citrus Grove Termination Schwartz Rd | 193.5388 | Kennedy Space Center | Not provided | Citrus Grove Termination Schwartz Road | Grove lease termination resulted in abandonment of previously fertilized areas. | Fertilizer Reduction | Completed | 2010 | 256 | 308 | A | Not provided | Not provided | Not provided | Not provided | Not provided | N/A | Non-structural | 2013 | North Indian River Lagoon | N/A | N/A | Previous area | yes | 122.0621 | 551.1854
30245 | Natural Lands | North IRL | A | IR1-5 | 0.35 | 0.47 | 0.61776 | 2.6183 | 0.21532 | 1.6175 | 0.13302 | 4200 | Upland Hardwood Forest | KSC-03-NIRL | Citrus Grove Termination Schwartz Rd | 193.5388 | Kennedy Space Center | Not provided | Citrus Grove Termination Schwartz Road | Grove lease termination resulted in abandonment of previously fertilized areas. | Fertilizer Reduction | Completed | 2010 | 256 | 308 | A | Not provided | Not provided | Not provided | Not provided | Not provided | N/A | Non-structural | 2013 | North Indian River Lagoon | N/A | N/A | Previous area | yes | 200 | 2500
30246 | Natural Lands | North IRL | A | IR1-5 | 0.35 | 0.47 | 0.61776 | 2.6369 | 0.21762 | 1.629 | 0.13444 | 4200 | Upland Hardwood Forest | KSC-03-NIRL | Citrus Grove Termination Schwartz Rd | 193.5388 | Kennedy Space Center | Not provided | Citrus Grove Termination Schwartz Road | Grove lease termination resulted in abandonment of previously fertilized areas. | Fertilizer Reduction | Completed | 2010 | 256 | 308 | A | Not provided | Not provided | Not provided | Not provided | Not provided | N/A | Non-structural | 2013 | North Indian River Lagoon | N/A | N/A | Previous area | yes | 200 | 2500
30247 | Natural Lands | North IRL | A | IR1-5 | 0.35 | 0.47 | 0.61776 | 2.5721 | 0.21088 | 1.5889 | 0.13028 | 4200 | Upland Hardwood Forest | KSC-03-NIRL | Citrus Grove Termination Schwartz Rd | 193.5388 | Kennedy Space Center | Not provided | Citrus Grove Termination Schwartz Road | Grove lease termination resulted in abandonment of previously fertilized areas. | Fertilizer Reduction | Completed | 2010 | 256 | 308 | A | Not provided | Not provided | Not provided | Not provided | Not provided | N/A | Non-structural | 2013 | North Indian River Lagoon | N/A | N/A | Previous area | yes | 200 | 2500
30248 | Natural Lands | North IRL | A | IR1-5 | 0.35 | 0.47 | 0.13295 | 4.4327 | 0.36005 | 0.58931 | 0.047867 | 4200 | Upland Hardwood Forest | KSC-03-NIRL | Citrus Grove Termination Schwartz Rd | 193.5388 | Kennedy Space Center | Not provided | Citrus Grove Termination Schwartz Road | Grove lease termination resulted in abandonment of previously fertilized areas. | Fertilizer Reduction | Completed | 2010 | 256 | 308 | A | Not provided | Not provided | Not provided | Not provided | Not provided | N/A | Non-structural | 2013 | North Indian River Lagoon | N/A | N/A | Previous area | yes | 120.8484 | 538.0105
30249 | Natural Lands | North IRL | A | IR1-5 | 0.35 | 0.47 | 0.43771 | 2.603 | 0.21499 | 1.1394 | 0.094106 | 4200 | Upland Hardwood Forest | KSC-03-NIRL | Citrus Grove Termination Schwartz Rd | 193.5388 | Kennedy Space Center | Not provided | Citrus Grove Termination Schwartz Road | Grove lease termination resulted in abandonment of previously fertilized areas. | Fertilizer Reduction | Completed | 2010 | 256 | 308 | A | Not provided | Not provided | Not provided | Not provided | Not provided | N/A | Non-structural | 2013 | North Indian River Lagoon | N/A | N/A | Previous area | yes | 169.314 | 1771.3595
30250 | Natural Lands | North IRL | A | IR1-5 | 0.35 | 0.47 | 0.0046718 | 2.603 | 0.21499 | 0.012161 | 0.0010044 | 4340 | Hardwood Conifer Mixed | KSC-03-NIRL | Citrus Grove Termination Schwartz Rd | 193.5388 | Kennedy Space Center | Not provided | Citrus Grove Termination Schwartz Road | Grove lease termination resulted in abandonment of previously fertilized areas. | Fertilizer Reduction | Completed | 2010 | 256 | 308 | A | Not provided | Not provided | Not provided | Not provided | Not provided | N/A | Non-structural | 2013 | North Indian River Lagoon | N/A | N/A | Previous area | yes | 101.894 | 18.9062
30251 | Natural Lands | North IRL | A | IR1-5 | 0.35 | 0.47 | 0.22453 | 5.2488 | 0.53863 | 1.1785 | 0.12094 | 4200 | Upland Hardwood Forest | KSC-03-NIRL | Citrus Grove Termination Schwartz Rd | 193.5388 | Kennedy Space Center | Not provided | Citrus Grove Termination Schwartz Road | Grove lease termination resulted in abandonment of previously fertilized areas. | Fertilizer Reduction | Completed | 2010 | 256 | 308 | A | Not provided | Not provided | Not provided | Not provided | Not provided | N/A | Non-structural | 2013 | North Indian River Lagoon | N/A | N/A | Previous area | yes | 121.8976 | 908.6409
30252 | Natural Lands | North IRL | A | IR1-5 | 0.35 | 0.47 | 0.59459 | 3.1572 | 0.30469 | 1.8772 | 0.18116 | 4200 | Upland Hardwood Forest | KSC-03-NIRL | Citrus Grove Termination Schwartz Rd | 193.5388 | Kennedy Space Center | Not provided | Citrus Grove Termination Schwartz Road | Grove lease termination resulted in abandonment of previously fertilized areas. | Fertilizer Reduction | Completed | 2010 | 256 | 308 | A | Not provided | Not provided | Not provided | Not provided | Not provided | N/A | Non-structural | 2013 | North Indian River Lagoon | N/A | N/A | Previous area | yes | 192.666 | 2406.2016
30253 | Natural Lands | North IRL | A | IR1-5 | 0.35 | 0.47 | 0.0011291 | 3.1572 | 0.30469 | 0.0035647 | 0.00034401 | 4370 | Australian pine | KSC-03-NIRL | Citrus Grove Termination Schwartz Rd | 193.5388 | Kennedy Space Center | Not provided | Citrus Grove Termination Schwartz Road | Grove lease termination resulted in abandonment of previously fertilized areas. | Fertilizer Reduction | Completed | 2010 | 256 | 308 | A | Not provided | Not provided | Not provided | Not provided | Not provided | N/A | Non-structural | 2013 | North Indian River Lagoon | N/A | N/A | Previous area | yes | 44.0052 | 4.5692
30254 | Natural Lands | North IRL | A | IR1-5 | 0.35 | 0.47 | 0.61776 | 2.4647 | 0.19611 | 1.5226 | 0.12115 | 4200 | Upland Hardwood Forest | KSC-03-NIRL | Citrus Grove Termination Schwartz Rd | 193.5388 | Kennedy Space Center | Not provided | Citrus Grove Termination Schwartz Road | Grove lease termination resulted in abandonment of previously fertilized areas. | Fertilizer Reduction | Completed | 2010 | 256 | 308 | A | Not provided | Not provided | Not provided | Not provided | Not provided | N/A | Non-structural | 2013 | North Indian River Lagoon | N/A | N/A | Previous area | yes | 200 | 2500
30255 | Natural Lands | North IRL | A | IR1-5 | 0.35 | 0.47 | 0.19854 | 3.7552 | 0.61105 | 0.74553 | 0.12131 | 4200 | Upland Hardwood Forest | KSC-03-NIRL | Citrus Grove Termination Schwartz Rd | 193.5388 | Kennedy Space Center | Not provided | Citrus Grove Termination Schwartz Road | Grove lease termination resulted in abandonment of previously fertilized areas. | Fertilizer Reduction | Completed | 2010 | 256 | 308 | A | Not provided | Not provided | Not provided | Not provided | Not provided | N/A | Non-structural | 2013 | North Indian River Lagoon | N/A | N/A | Previous area | yes | 132.1799 | 803.4431
30256 | Natural Lands | North IRL | A | IR1-5 | 0.35 | 0.47 | 0.61776 | 2.5956 | 0.21337 | 1.6035 | 0.13181 | 4200 | Upland Hardwood Forest | KSC-03-NIRL | Citrus Grove Termination Schwartz Rd | 193.5388 | Kennedy Space Center | Not provided | Citrus Grove Termination Schwartz Road | Grove lease termination resulted in abandonment of previously fertilized areas. | Fertilizer Reduction | Completed | 2010 | 256 | 308 | A | Not provided | Not provided | Not provided | Not provided | Not provided | N/A | Non-structural | 2013 | North Indian River Lagoon | N/A | N/A | Previous area | yes | 200 | 2500
30257 | Natural Lands | North IRL | A | IR1-5 | 0.35 | 0.47 | 0.61776 | 2.837 | 0.24684 | 1.7526 | 0.15249 | 4200 | Upland Hardwood Forest | KSC-03-NIRL | Citrus Grove Termination Schwartz Rd | 193.5388 | Kennedy Space Center | Not provided | Citrus Grove Termination Schwartz Road | Grove lease termination resulted in abandonment of previously fertilized areas. | Fertilizer Reduction | Completed | 2010 | 256 | 308 | A | Not provided | Not provided | Not provided | Not provided | Not provided | N/A | Non-structural | 2013 | North Indian River Lagoon | N/A | N/A | Previous area | yes | 200 | 2500
30258 | Natural Lands | North IRL | A | IR1-5 | 0.35 | 0.47 | 0.0025175 | 4.5939 | 0.37986 | 0.011565 | 0.00095628 | 4200 | Upland Hardwood Forest | KSC-03-NIRL | Citrus Grove Termination Schwartz Rd | 193.5388 | Kennedy Space Center | Not provided | Citrus Grove Termination Schwartz Road | Grove lease termination resulted in abandonment of previously fertilized areas. | Fertilizer Reduction | Completed | 2010 | 256 | 308 | A | Not provided | Not provided | Not provided | Not provided | Not provided | N/A | Non-structural | 2013 | North Indian River Lagoon | N/A | N/A | Previous area | yes | 100.4078 | 10.1879
30259 | Natural Lands | North IRL | A | IR1-5 | 0.35 | 0.47 | 0.49321 | 2.7639 | 0.21054 | 1.3632 | 0.10384 | 4200 | Upland Hardwood Forest | KSC-03-NIRL | Citrus Grove Termination Schwartz Rd | 193.5388 | Kennedy Space Center | Not provided | Citrus Grove Termination Schwartz Road | Grove lease termination resulted in abandonment of previously fertilized areas. | Fertilizer Reduction | Completed | 2010 | 256 | 308 | A | Not provided | Not provided | Not provided | Not provided | Not provided | N/A | Non-structural | 2013 | North Indian River Lagoon | N/A | N/A | Previous area | yes | 208.6362 | 1995.9474
30260 | Natural Lands | North IRL | A | IR1-5 | 0.35 | 0.47 | 0.011742 | 2.7639 | 0.21054 | 0.032454 | 0.0024722 | 6440 | Emergent aquatic vegetation | KSC-03-NIRL | Citrus Grove Termination Schwartz Rd | 193.5388 | Kennedy Space Center | Not provided | Citrus Grove Termination Schwartz Road | Grove lease termination resulted in abandonment of previously fertilized areas. | Fertilizer Reduction | Completed | 2010 | 256 | 308 | A | Not provided | Not provided | Not provided | Not provided | Not provided | N/A | Non-structural | 2013 | North Indian River Lagoon | N/A | N/A | Previous area | yes | 93.2644 | 47.519
30261 | Natural Lands | North IRL | A | IR1-5 | 0.35 | 0.47 | 0.31609 | 2.7238 | 0.23014 | 0.86096 | 0.072747 | 4200 | Upland Hardwood Forest | KSC-03-NIRL | Citrus Grove Termination Schwartz Rd | 193.5388 | Kennedy Space Center | Not provided | Citrus Grove Termination Schwartz Road | Grove lease termination resulted in abandonment of previously fertilized areas. | Fertilizer Reduction | Completed | 2010 | 256 | 308 | A | Not provided | Not provided | Not provided | Not provided | Not provided | N/A | Non-structural | 2013 | North Indian River Lagoon | N/A | N/A | Previous area | yes | 151.1822 | 1279.1867
30262 | Natural Lands | North IRL | A | IR1-5 | 0.35 | 0.47 | 0.091227 | 2.5011 | 0.19587 | 0.22817 | 0.017869 | 4200 | Upland Hardwood Forest | KSC-03-NIRL | Citrus Grove Termination Schwartz Rd | 193.5388 | Kennedy Space Center | Not provided | Citrus Grove Termination Schwartz Road | Grove lease termination resulted in abandonment of previously fertilized areas. | Fertilizer Reduction | Completed | 2010 | 256 | 308 | A | Not provided | Not provided | Not provided | Not provided | Not provided | N/A | Non-structural | 2013 | North Indian River Lagoon | N/A | N/A | Previous area | yes | 114.7821 | 369.1839
30263 | Natural Lands | North IRL | A | IR1-5 | 0.35 | 0.47 | 0.36384 | 3.2432 | 0.4498 | 1.18 | 0.16366 | 4200 | Upland Hardwood Forest | KSC-03-NIRL | Citrus Grove Termination Schwartz Rd | 193.5388 | Kennedy Space Center | Not provided | Citrus Grove Termination Schwartz Road | Grove lease termination resulted in abandonment of previously fertilized areas. | Fertilizer Reduction | Completed | 2010 | 256 | 308 | A | Not provided | Not provided | Not provided | Not provided | Not provided | N/A | Non-structural | 2013 | North Indian River Lagoon | N/A | N/A | Previous area | yes | 198.9713 | 1472.4102
30264 | Natural Lands | North IRL | A | IR1-5 | 0.35 | 0.47 | 0.0076607 | 3.2432 | 0.4498 | 0.024845 | 0.0034458 | 4370 | Australian pine | KSC-03-NIRL | Citrus Grove Termination Schwartz Rd | 193.5388 | Kennedy Space Center | Not provided | Citrus Grove Termination Schwartz Road | Grove lease termination resulted in abandonment of previously fertilized areas. | Fertilizer Reduction | Completed | 2010 | 256 | 308 | A | Not provided | Not provided | Not provided | Not provided | Not provided | N/A | Non-structural | 2013 | North Indian River Lagoon | N/A | N/A | Previous area | yes | 148.4281 | 31.0019
30265 | Natural Lands | North IRL | A | IR1-5 | 0.35 | 0.47 | 6.8155e-05 | 3.2432 | 0.4498 | 0.00022104 | 3.0657e-05 | 6460 | Mixed scrub-shrub wetland | KSC-03-NIRL | Citrus Grove Termination Schwartz Rd | 193.5388 | Kennedy Space Center | Not provided | Citrus Grove Termination Schwartz Road | Grove lease termination resulted in abandonment of previously fertilized areas. | Fertilizer Reduction | Completed | 2010 | 256 | 308 | A | Not provided | Not provided | Not provided | Not provided | Not provided | N/A | Non-structural | 2013 | North Indian River Lagoon | N/A | N/A | Previous area | yes | 2.5097 | 0.27582
30266 | Natural Lands | North IRL | A | IR1-5 | 0.35 | 0.47 | 0.61776 | 2.6101 | 0.21426 | 1.6124 | 0.13236 | 4200 | Upland Hardwood Forest | KSC-03-NIRL | Citrus Grove Termination Schwartz Rd | 193.5388 | Kennedy Space Center | Not provided | Citrus Grove Termination Schwartz Road | Grove lease termination resulted in abandonment of previously fertilized areas. | Fertilizer Reduction | Completed | 2010 | 256 | 308 | A | Not provided | Not provided | Not provided | Not provided | Not provided | N/A | Non-structural | 2013 | North Indian River Lagoon | N/A | N/A | Previous area | yes | 200 | 2500
30267 | Natural Lands | North IRL | A | IR1-5 | 0.35 | 0.47 | 0.18302 | 3.3965 | 0.57422 | 0.62161 | 0.10509 | 4200 | Upland Hardwood Forest | KSC-03-NIRL | Citrus Grove Termination Schwartz Rd | 193.5388 | Kennedy Space Center | Not provided | Citrus Grove Termination Schwartz Road | Grove lease termination resulted in abandonment of previously fertilized areas. | Fertilizer Reduction | Completed | 2010 | 256 | 308 | A | Not provided | Not provided | Not provided | Not provided | Not provided | N/A | Non-structural | 2013 | North Indian River Lagoon | N/A | N/A | Previous area | yes | 131.9284 | 740.6449
30268 | Natural Lands | North IRL | A | IR1-5 | 0.35 | 0.47 | 0.0038451 | 3.3965 | 0.57422 | 0.01306 | 0.0022079 | 4370 | Australian pine | KSC-03-NIRL | Citrus Grove Termination Schwartz Rd | 193.5388 | Kennedy Space Center | Not provided | Citrus Grove Termination Schwartz Road | Grove lease termination resulted in abandonment of previously fertilized areas. | Fertilizer Reduction | Completed | 2010 | 256 | 308 | A | Not provided | Not provided | Not provided | Not provided | Not provided | N/A | Non-structural | 2013 | North Indian River Lagoon | N/A | N/A | Previous area | yes | 101.4738 | 15.5604
30269 | Natural Lands | North IRL | A | IR1-5 | 0.35 | 0.47 | 0.61776 | 2.644 | 0.21853 | 1.6333 | 0.135 | 4200 | Upland Hardwood Forest | KSC-03-NIRL | Citrus Grove Termination Schwartz Rd | 193.5388 | Kennedy Space Center | Not provided | Citrus Grove Termination Schwartz Road | Grove lease termination resulted in abandonment of previously fertilized areas. | Fertilizer Reduction | Completed | 2010 | 256 | 308 | A | Not provided | Not provided | Not provided | Not provided | Not provided | N/A | Non-structural | 2013 | North Indian River Lagoon | N/A | N/A | Previous area | yes | 200 | 2500
30270 | Natural Lands | North IRL | A | IR1-5 | 0.35 | 0.47 | 0.30352 | 3.5497 | 0.34795 | 1.0774 | 0.10561 | 4200 | Upland Hardwood Forest | KSC-03-NIRL | Citrus Grove Termination Schwartz Rd | 193.5388 | Kennedy Space Center | Not provided | Citrus Grove Termination Schwartz Road | Grove lease termination resulted in abandonment of previously fertilized areas. | Fertilizer Reduction | Completed | 2010 | 256 | 308 | A | Not provided | Not provided | Not provided | Not provided | Not provided | N/A | Non-structural | 2013 | North Indian River Lagoon | N/A | N/A | Previous area | yes | 149.3241 | 1228.2926
30271 | Natural Lands | North IRL | A | IR1-5 | 0.35 | 0.47 | 0.0041804 | 3.5497 | 0.34795 | 0.014839 | 0.0014546 | 4340 | Hardwood Conifer Mixed | KSC-03-NIRL | Citrus Grove Termination Schwartz Rd | 193.5388 | Kennedy Space Center | Not provided | Citrus Grove Termination Schwartz Road | Grove lease termination resulted in abandonment of previously fertilized areas. | Fertilizer Reduction | Completed | 2010 | 256 | 308 | A | Not provided | Not provided | Not provided | Not provided | Not provided | N/A | Non-structural | 2013 | North Indian River Lagoon | N/A | N/A | Previous area | yes | 101.0614 | 16.9174
30272 | Natural Lands | North IRL | A | IR1-5 | 0.35 | 0.47 | 0.057647 | 4.2435 | 0.31517 | 0.24462 | 0.018168 | 4200 | Upland Hardwood Forest | KSC-03-NIRL | Citrus Grove Termination Schwartz Rd | 193.5388 | Kennedy Space Center | Not provided | Citrus Grove Termination Schwartz Road | Grove lease termination resulted in abandonment of previously fertilized areas. | Fertilizer Reduction | Completed | 2010 | 256 | 308 | A | Not provided | Not provided | Not provided | Not provided | Not provided | N/A | Non-structural | 2013 | North Indian River Lagoon | N/A | N/A | Previous area | yes | 109.3422 | 233.2898
30273 | Natural Lands | North IRL | A | IR1-5 | 0.35 | 0.47 | 0.2272 | 3.1368 | 0.51326 | 0.71267 | 0.11661 | 4200 | Upland Hardwood Forest | KSC-03-NIRL | Citrus Grove Termination Schwartz Rd | 193.5388 | Kennedy Space Center | Not provided | Citrus Grove Termination Schwartz Road | Grove lease termination resulted in abandonment of previously fertilized areas. | Fertilizer Reduction | Completed | 2010 | 256 | 308 | A | Not provided | Not provided | Not provided | Not provided | Not provided | N/A | Non-structural | 2013 | North Indian River Lagoon | N/A | N/A | Previous area | yes | 136.8614 | 919.4393
30274 | Natural Lands | North IRL | A | IR1-5 | 0.35 | 0.47 | 0.0035843 | 3.1368 | 0.51326 | 0.011243 | 0.0018397 | 4370 | Australian pine | KSC-03-NIRL | Citrus Grove Termination Schwartz Rd | 193.5388 | Kennedy Space Center | Not provided | Citrus Grove Termination Schwartz Road | Grove lease termination resulted in abandonment of previously fertilized areas. | Fertilizer Reduction | Completed | 2010 | 256 | 308 | A | Not provided | Not provided | Not provided | Not provided | Not provided | N/A | Non-structural | 2013 | North Indian River Lagoon | N/A | N/A | Previous area | yes | 100.7554 | 14.5051
30275 | Natural Lands | North IRL | A | IR1-5 | 0.35 | 0.47 | 0.11386 | 3.6351 | 0.24927 | 0.41391 | 0.028383 | 4200 | Upland Hardwood Forest | KSC-03-NIRL | Citrus Grove Termination Schwartz Rd | 193.5388 | Kennedy Space Center | Not provided | Citrus Grove Termination Schwartz Road | Grove lease termination resulted in abandonment of previously fertilized areas. | Fertilizer Reduction | Completed | 2010 | 256 | 308 | A | Not provided | Not provided | Not provided | Not provided | Not provided | N/A | Non-structural | 2013 | North Indian River Lagoon | N/A | N/A | Previous area | yes | 118.4465 | 460.7856
30276 | Natural Lands | North IRL | A | IR1-5 | 0.35 | 0.47 | 0.0039355 | 3.6351 | 0.24927 | 0.014306 | 0.000981 | 6460 | Mixed scrub-shrub wetland | KSC-03-NIRL | Citrus Grove Termination Schwartz Rd | 193.5388 | Kennedy Space Center | Not provided | Citrus Grove Termination Schwartz Road | Grove lease termination resulted in abandonment of previously fertilized areas. | Fertilizer Reduction | Completed | 2010 | 256 | 308 | A | Not provided | Not provided | Not provided | Not provided | Not provided | N/A | Non-structural | 2013 | North Indian River Lagoon | N/A | N/A | Previous area | yes | 100.6662 | 15.9263
30277 | Natural Lands | North IRL | A | IR1-5 | 0.35 | 0.47 | 0.61776 | 2.5284 | 0.20487 | 1.562 | 0.12656 | 4200 | Upland Hardwood Forest | KSC-03-NIRL | Citrus Grove Termination Schwartz Rd | 193.5388 | Kennedy Space Center | Not provided | Citrus Grove Termination Schwartz Road | Grove lease termination resulted in abandonment of previously fertilized areas. | Fertilizer Reduction | Completed | 2010 | 256 | 308 | A | Not provided | Not provided | Not provided | Not provided | Not provided | N/A | Non-structural | 2013 | North Indian River Lagoon | N/A | N/A | Previous area | yes | 200 | 2500
30278 | Natural Lands | North IRL | A | IR1-5 | 0.35 | 0.47 | 0.0021873 | 3.1208 | 0.24321 | 0.006826 | 0.00053198 | 3200 | Shrub and Brushland | KSC-03-NIRL | Citrus Grove Termination Schwartz Rd | 193.5388 | Kennedy Space Center | Not provided | Citrus Grove Termination Schwartz Road | Grove lease termination resulted in abandonment of previously fertilized areas. | Fertilizer Reduction | Completed | 2010 | 256 | 308 | A | Not provided | Not provided | Not provided | Not provided | Not provided | N/A | Non-structural | 2013 | North Indian River Lagoon | N/A | N/A | Previous area | yes | 56.9438 | 8.8517
30279 | Natural Lands | North IRL | A | IR1-5 | 0.35 | 0.47 | 0.14389 | 3.1208 | 0.24321 | 0.44904 | 0.034995 | 4200 | Upland Hardwood Forest | KSC-03-NIRL | Citrus Grove Termination Schwartz Rd | 193.5388 | Kennedy Space Center | Not provided | Citrus Grove Termination Schwartz Road | Grove lease termination resulted in abandonment of previously fertilized areas. | Fertilizer Reduction | Completed | 2010 | 256 | 308 | A | Not provided | Not provided | Not provided | Not provided | Not provided | N/A | Non-structural | 2013 | North Indian River Lagoon | N/A | N/A | Previous area | yes | 123.3062 | 582.29
30280 | Natural Lands | North IRL | A | IR1-5 | 0.35 | 0.47 | 0.0017064 | 3.1208 | 0.24321 | 0.0053251 | 0.00041501 | 6460 | Mixed scrub-shrub wetland | KSC-03-NIRL | Citrus Grove Termination Schwartz Rd | 193.5388 | Kennedy Space Center | Not provided | Citrus Grove Termination Schwartz Road | Grove lease termination resulted in abandonment of previously fertilized areas. | Fertilizer Reduction | Completed | 2010 | 256 | 308 | A | Not provided | Not provided | Not provided | Not provided | Not provided | N/A | Non-structural | 2013 | North Indian River Lagoon | N/A | N/A | Previous area | yes | 44.4877 | 6.9054
30281 | Natural Lands | North IRL | A | IR1-5 | 0.35 | 0.47 | 0.61776 | 2.5843 | 0.21102 | 1.5965 | 0.13036 | 4200 | Upland Hardwood Forest | KSC-03-NIRL | Citrus Grove Termination Schwartz Rd | 193.5388 | Kennedy Space Center | Not provided | Citrus Grove Termination Schwartz Road | Grove lease termination resulted in abandonment of previously fertilized areas. | Fertilizer Reduction | Completed | 2010 | 256 | 308 | A | Not provided | Not provided | Not provided | Not provided | Not provided | N/A | Non-structural | 2013 | North Indian River Lagoon | N/A | N/A | Previous area | yes | 200 | 2500
30282 | Natural Lands | North IRL | A | IR1-5 | 0.35 | 0.47 | 0.61776 | 3.2809 | 0.31099 | 2.0268 | 0.19212 | 4200 | Upland Hardwood Forest | KSC-03-NIRL | Citrus Grove Termination Schwartz Rd | 193.5388 | Kennedy Space Center | Not provided | Citrus Grove Termination Schwartz Road | Grove lease termination resulted in abandonment of previously fertilized areas. | Fertilizer Reduction | Completed | 2010 | 256 | 308 | A | Not provided | Not provided | Not provided | Not provided | Not provided | N/A | Non-structural | 2013 | North Indian River Lagoon | N/A | N/A | Previous area | yes | 200 | 2500
30283 | Natural Lands | North IRL | A | IR1-5 | 0.35 | 0.47 | 0.3836 | 3.4855 | 0.33991 | 1.337 | 0.13039 | 4200 | Upland Hardwood Forest | KSC-03-NIRL | Citrus Grove Termination Schwartz Rd | 193.5388 | Kennedy Space Center | Not provided | Citrus Grove Termination Schwartz Road | Grove lease termination resulted in abandonment of previously fertilized areas. | Fertilizer Reduction | Completed | 2010 | 256 | 308 | A | Not provided | Not provided | Not provided | Not provided | Not provided | N/A | Non-structural | 2013 | North Indian River Lagoon | N/A | N/A | Previous area | yes | 163.4291 | 1552.3701
30284 | Natural Lands | North IRL | A | IR1-5 | 0.35 | 0.47 | 0.0043865 | 3.4855 | 0.33991 | 0.015289 | 0.001491 | 4340 | Hardwood Conifer Mixed | KSC-03-NIRL | Citrus Grove Termination Schwartz Rd | 193.5388 | Kennedy Space Center | Not provided | Citrus Grove Termination Schwartz Road | Grove lease termination resulted in abandonment of previously fertilized areas. | Fertilizer Reduction | Completed | 2010 | 256 | 308 | A | Not provided | Not provided | Not provided | Not provided | Not provided | N/A | Non-structural | 2013 | North Indian River Lagoon | N/A | N/A | Previous area | yes | 102.3781 | 17.7516
30285 | Natural Lands | North IRL | A | IR1-5 | 0.35 | 0.47 | 0.61776 | 2.5686 | 0.20815 | 1.5868 | 0.12859 | 4200 | Upland Hardwood Forest | KSC-03-NIRL | Citrus Grove Termination Schwartz Rd | 193.5388 | Kennedy Space Center | Not provided | Citrus Grove Termination Schwartz Road | Grove lease termination resulted in abandonment of previously fertilized areas. | Fertilizer Reduction | Completed | 2010 | 256 | 308 | A | Not provided | Not provided | Not provided | Not provided | Not provided | N/A | Non-structural | 2013 | North Indian River Lagoon | N/A | N/A | Previous area | yes | 200 | 2500
30286 | Natural Lands | North IRL | A | IR1-5 | 0.35 | 0.47 | 0.61776 | 2.6101 | 0.21426 | 1.6124 | 0.13236 | 4200 | Upland Hardwood Forest | KSC-03-NIRL | Citrus Grove Termination Schwartz Rd | 193.5388 | Kennedy Space Center | Not provided | Citrus Grove Termination Schwartz Road | Grove lease termination resulted in abandonment of previously fertilized areas. | Fertilizer Reduction | Completed | 2010 | 256 | 308 | A | Not provided | Not provided | Not provided | Not provided | Not provided | N/A | Non-structural | 2013 | North Indian River Lagoon | N/A | N/A | Previous area | yes | 200 | 2500
30287 | Natural Lands | North IRL | A | IR1-5 | 0.35 | 0.47 | 0.58766 | 3.0693 | 0.29594 | 1.8037 | 0.17391 | 4200 | Upland Hardwood Forest | KSC-03-NIRL | Citrus Grove Termination Schwartz Rd | 193.5388 | Kennedy Space Center | Not provided | Citrus Grove Termination Schwartz Road | Grove lease termination resulted in abandonment of previously fertilized areas. | Fertilizer Reduction | Completed | 2010 | 256 | 308 | A | Not provided | Not provided | Not provided | Not provided | Not provided | N/A | Non-structural | 2013 | North Indian River Lagoon | N/A | N/A | Previous area | yes | 191.2948 | 2378.1904
30288 | Natural Lands | North IRL | A | IR1-5 | 0.35 | 0.47 | 0.0010745 | 3.0693 | 0.29594 | 0.003298 | 0.00031799 | 4370 | Australian pine | KSC-03-NIRL | Citrus Grove Termination Schwartz Rd | 193.5388 | Kennedy Space Center | Not provided | Citrus Grove Termination Schwartz Road | Grove lease termination resulted in abandonment of previously fertilized areas. | Fertilizer Reduction | Completed | 2010 | 256 | 308 | A | Not provided | Not provided | Not provided | Not provided | Not provided | N/A | Non-structural | 2013 | North Indian River Lagoon | N/A | N/A | Previous area | yes | 47.4227 | 4.3484
30289 | Natural Lands | North IRL | A | IR1-5 | 0.35 | 0.47 | 0.61776 | 3.1923 | 0.2969 | 1.9721 | 0.18341 | 4200 | Upland Hardwood Forest | KSC-03-NIRL | Citrus Grove Termination Schwartz Rd | 193.5388 | Kennedy Space Center | Not provided | Citrus Grove Termination Schwartz Road | Grove lease termination resulted in abandonment of previously fertilized areas. | Fertilizer Reduction | Completed | 2010 | 256 | 308 | A | Not provided | Not provided | Not provided | Not provided | Not provided | N/A | Non-structural | 2013 | North Indian River Lagoon | N/A | N/A | Previous area | yes | 200 | 2500
30290 | Natural Lands | North IRL | A | IR1-5 | 0.35 | 0.47 | 0.61776 | 4.5193 | 0.48412 | 2.7919 | 0.29907 | 4200 | Upland Hardwood Forest | KSC-03-NIRL | Citrus Grove Termination Schwartz Rd | 193.5388 | Kennedy Space Center | Not provided | Citrus Grove Termination Schwartz Road | Grove lease termination resulted in abandonment of previously fertilized areas. | Fertilizer Reduction | Completed | 2010 | 256 | 308 | A | Not provided | Not provided | Not provided | Not provided | Not provided | N/A | Non-structural | 2013 | North Indian River Lagoon | N/A | N/A | Previous area | yes | 200 | 2500
30291 | Natural Lands | North IRL | A | IR1-5 | 0.35 | 0.47 | 0.61776 | 2.4141 | 0.1898 | 1.4913 | 0.11725 | 4200 | Upland Hardwood Forest | KSC-03-NIRL | Citrus Grove Termination Schwartz Rd | 193.5388 | Kennedy Space Center | Not provided | Citrus Grove Termination Schwartz Road | Grove lease termination resulted in abandonment of previously fertilized areas. | Fertilizer Reduction | Completed | 2010 | 256 | 308 | A | Not provided | Not provided | Not provided | Not provided | Not provided | N/A | Non-structural | 2013 | North Indian River Lagoon | N/A | N/A | Previous area | yes | 200 | 2500
30292 | Natural Lands | North IRL | A | IR1-5 | 0.35 | 0.47 | 0.22615 | 2.6374 | 0.21861 | 0.59644 | 0.049439 | 4200 | Upland Hardwood Forest | KSC-03-NIRL | Citrus Grove Termination Schwartz Rd | 193.5388 | Kennedy Space Center | Not provided | Citrus Grove Termination Schwartz Road | Grove lease termination resulted in abandonment of previously fertilized areas. | Fertilizer Reduction | Completed | 2010 | 256 | 308 | A | Not provided | Not provided | Not provided | Not provided | Not provided | N/A | Non-structural | 2013 | North Indian River Lagoon | N/A | N/A | Previous area | yes | 136.6222 | 915.1861
30293 | Natural Lands | North IRL | A | IR1-5 | 0.35 | 0.47 | 0.61776 | 3.4966 | 0.34064 | 2.1601 | 0.21043 | 4200 | Upland Hardwood Forest | KSC-03-NIRL | Citrus Grove Termination Schwartz Rd | 193.5388 | Kennedy Space Center | Not provided | Citrus Grove Termination Schwartz Road | Grove lease termination resulted in abandonment of previously fertilized areas. | Fertilizer Reduction | Completed | 2010 | 256 | 308 | A | Not provided | Not provided | Not provided | Not provided | Not provided | N/A | Non-structural | 2013 | North Indian River Lagoon | N/A | N/A | Previous area | yes | 200 | 2500
30294 | Natural Lands | North IRL | A | IR1-5 | 0.35 | 0.47 | 0.61776 | 2.2551 | 0.16967 | 1.3931 | 0.10482 | 4200 | Upland Hardwood Forest | KSC-03-NIRL | Citrus Grove Termination Schwartz Rd | 193.5388 | Kennedy Space Center | Not provided | Citrus Grove Termination Schwartz Road | Grove lease termination resulted in abandonment of previously fertilized areas. | Fertilizer Reduction | Completed | 2010 | 256 | 308 | A | Not provided | Not provided | Not provided | Not provided | Not provided | N/A | Non-structural | 2013 | North Indian River Lagoon | N/A | N/A | Previous area | yes | 200 | 2500
30295 | Natural Lands | North IRL | A | IR1-5 | 0.35 | 0.47 | 0.61776 | 2.295 | 0.17466 | 1.4178 | 0.1079 | 4200 | Upland Hardwood Forest | KSC-03-NIRL | Citrus Grove Termination Schwartz Rd | 193.5388 | Kennedy Space Center | Not provided | Citrus Grove Termination Schwartz Road | Grove lease termination resulted in abandonment of previously fertilized areas. | Fertilizer Reduction | Completed | 2010 | 256 | 308 | A | Not provided | Not provided | Not provided | Not provided | Not provided | N/A | Non-structural | 2013 | North Indian River Lagoon | N/A | N/A | Previous area | yes | 200 | 2500
30296 | Natural Lands | North IRL | A | IR1-5 | 0.35 | 0.47 | 0.61776 | 2.586 | 0.2128 | 1.5976 | 0.13146 | 4200 | Upland Hardwood Forest | KSC-03-NIRL | Citrus Grove Termination Schwartz Rd | 193.5388 | Kennedy Space Center | Not provided | Citrus Grove Termination Schwartz Road | Grove lease termination resulted in abandonment of previously fertilized areas. | Fertilizer Reduction | Completed | 2010 | 256 | 308 | A | Not provided | Not provided | Not provided | Not provided | Not provided | N/A | Non-structural | 2013 | North Indian River Lagoon | N/A | N/A | Previous area | yes | 200 | 2500
30297 | Natural Lands | North IRL | A | IR1-5 | 0.35 | 0.47 | 0.61776 | 3.1405 | 0.28857 | 1.9401 | 0.17827 | 4200 | Upland Hardwood Forest | KSC-03-NIRL | Citrus Grove Termination Schwartz Rd | 193.5388 | Kennedy Space Center | Not provided | Citrus Grove Termination Schwartz Road | Grove lease termination resulted in abandonment of previously fertilized areas. | Fertilizer Reduction | Completed | 2010 | 256 | 308 | A | Not provided | Not provided | Not provided | Not provided | Not provided | N/A | Non-structural | 2013 | North Indian River Lagoon | N/A | N/A | Previous area | yes | 200 | 2500
30298 | Natural Lands | North IRL | A | IR1-5 | 0.35 | 0.47 | 0.61776 | 3.0133 | 0.27147 | 1.8615 | 0.1677 | 4200 | Upland Hardwood Forest | KSC-03-NIRL | Citrus Grove Termination Schwartz Rd | 193.5388 | Kennedy Space Center | Not provided | Citrus Grove Termination Schwartz Road | Grove lease termination resulted in abandonment of previously fertilized areas. | Fertilizer Reduction | Completed | 2010 | 256 | 308 | A | Not provided | Not provided | Not provided | Not provided | Not provided | N/A | Non-structural | 2013 | North Indian River Lagoon | N/A | N/A | Previous area | yes | 200 | 2500
30299 | Natural Lands | North IRL | A | IR1-5 | 0.35 | 0.47 | 0.61776 | 2.9631 | 0.26663 | 1.8305 | 0.16472 | 4200 | Upland Hardwood Forest | KSC-03-NIRL | Citrus Grove Termination Schwartz Rd | 193.5388 | Kennedy Space Center | Not provided | Citrus Grove Termination Schwartz Road | Grove lease termination resulted in abandonment of previously fertilized areas. | Fertilizer Reduction | Completed | 2010 | 256 | 308 | A | Not provided | Not provided | Not provided | Not provided | Not provided | N/A | Non-structural | 2013 | North Indian River Lagoon | N/A | N/A | Previous area | yes | 200 | 2500
30300 | Natural Lands | North IRL | A | IR1-5 | 0.35 | 0.47 | 0.61776 | 2.8268 | 0.24538 | 1.7463 | 0.15159 | 4200 | Upland Hardwood Forest | KSC-03-NIRL | Citrus Grove Termination Schwartz Rd | 193.5388 | Kennedy Space Center | Not provided | Citrus Grove Termination Schwartz Road | Grove lease termination resulted in abandonment of previously fertilized areas. | Fertilizer Reduction | Completed | 2010 | 256 | 308 | A | Not provided | Not provided | Not provided | Not provided | Not provided | N/A | Non-structural | 2013 | North Indian River Lagoon | N/A | N/A | Previous area | yes | 200 | 2500
30301 | Natural Lands | North IRL | A | IR1-5 | 0.35 | 0.47 | 0.28322 | 2.6629 | 0.24502 | 0.75418 | 0.069395 | 4200 | Upland Hardwood Forest | KSC-03-NIRL | Citrus Grove Termination Schwartz Rd | 193.5388 | Kennedy Space Center | Not provided | Citrus Grove Termination Schwartz Road | Grove lease termination resulted in abandonment of previously fertilized areas. | Fertilizer Reduction | Completed | 2010 | 256 | 308 | A | Not provided | Not provided | Not provided | Not provided | Not provided | N/A | Non-structural | 2013 | North Indian River Lagoon | N/A | N/A | Previous area | yes | 145.8606 | 1146.1477
30302 | Natural Lands | North IRL | A | IR1-5 | 0.35 | 0.47 | 0.61776 | 4.376 | 0.46386 | 2.7033 | 0.28656 | 4200 | Upland Hardwood Forest | KSC-03-NIRL | Citrus Grove Termination Schwartz Rd | 193.5388 | Kennedy Space Center | Not provided | Citrus Grove Termination Schwartz Road | Grove lease termination resulted in abandonment of previously fertilized areas. | Fertilizer Reduction | Completed | 2010 | 256 | 308 | A | Not provided | Not provided | Not provided | Not provided | Not provided | N/A | Non-structural | 2013 | North Indian River Lagoon | N/A | N/A | Previous area | yes | 200 | 2500
30303 | Natural Lands | North IRL | A | IR1-5 | 0.35 | 0.47 | 0.61776 | 2.4448 | 0.19403 | 1.5103 | 0.11987 | 4200 | Upland Hardwood Forest | KSC-03-NIRL | Citrus Grove Termination Schwartz Rd | 193.5388 | Kennedy Space Center | Not provided | Citrus Grove Termination Schwartz Road | Grove lease termination resulted in abandonment of previously fertilized areas. | Fertilizer Reduction | Completed | 2010 | 256 | 308 | A | Not provided | Not provided | Not provided | Not provided | Not provided | N/A | Non-structural | 2013 | North Indian River Lagoon | N/A | N/A | Previous area | yes | 200 | 2500
30304 | Natural Lands | North IRL | A | IR1-5 | 0.35 | 0.47 | 0.004013 | 2.753 | 0.24993 | 0.011048 | 0.001003 | 3200 | Shrub and Brushland | KSC-03-NIRL | Citrus Grove Termination Schwartz Rd | 193.5388 | Kennedy Space Center | Not provided | Citrus Grove Termination Schwartz Road | Grove lease termination resulted in abandonment of previously fertilized areas. | Fertilizer Reduction | Completed | 2010 | 256 | 308 | A | Not provided | Not provided | Not provided | Not provided | Not provided | N/A | Non-structural | 2013 | North Indian River Lagoon | N/A | N/A | Previous area | yes | 100.7196 | 16.2402
30305 | Natural Lands | North IRL | A | IR1-5 | 0.35 | 0.47 | 0.48342 | 2.753 | 0.24993 | 1.3308 | 0.12082 | 4200 | Upland Hardwood Forest | KSC-03-NIRL | Citrus Grove Termination Schwartz Rd | 193.5388 | Kennedy Space Center | Not provided | Citrus Grove Termination Schwartz Road | Grove lease termination resulted in abandonment of previously fertilized areas. | Fertilizer Reduction | Completed | 2010 | 256 | 308 | A | Not provided | Not provided | Not provided | Not provided | Not provided | N/A | Non-structural | 2013 | North Indian River Lagoon | N/A | N/A | Previous area | yes | 177.6376 | 1956.3186
30306 | Natural Lands | North IRL | A | IR1-5 | 0.35 | 0.47 | 0.61776 | 2.3037 | 0.17547 | 1.4232 | 0.1084 | 4200 | Upland Hardwood Forest | KSC-03-NIRL | Citrus Grove Termination Schwartz Rd | 193.5388 | Kennedy Space Center | Not provided | Citrus Grove Termination Schwartz Road | Grove lease termination resulted in abandonment of previously fertilized areas. | Fertilizer Reduction | Completed | 2010 | 256 | 308 | A | Not provided | Not provided | Not provided | Not provided | Not provided | N/A | Non-structural | 2013 | North Indian River Lagoon | N/A | N/A | Previous area | yes | 200 | 2500
30307 | Natural Lands | North IRL | A | IR1-5 | 0.35 | 0.47 | 0.02479 | 3.395 | 0.4343 | 0.084163 | 0.010767 | 4200 | Upland Hardwood Forest | KSC-03-NIRL | Citrus Grove Termination Schwartz Rd | 193.5388 | Kennedy Space Center | Not provided | Citrus Grove Termination Schwartz Road | Grove lease termination resulted in abandonment of previously fertilized areas. | Fertilizer Reduction | Completed | 2010 | 256 | 308 | A | Not provided | Not provided | Not provided | Not provided | Not provided | N/A | Non-structural | 2013 | North Indian River Lagoon | N/A | N/A | Previous area | yes | 51.6741 | 100.323
30308 | Natural Lands | North IRL | A | IR1-5 | 0.35 | 0.47 | 0.00049407 | 3.395 | 0.4343 | 0.0016774 | 0.00021458 | 5300 | Reservoirs | KSC-03-NIRL | Citrus Grove Termination Schwartz Rd | 193.5388 | Kennedy Space Center | Not provided | Citrus Grove Termination Schwartz Road | Grove lease termination resulted in abandonment of previously fertilized areas. | Fertilizer Reduction | Completed | 2010 | 256 | 308 | A | Not provided | Not provided | Not provided | Not provided | Not provided | N/A | Non-structural | 2013 | North Indian River Lagoon | N/A | N/A | Previous area | yes | 18.3673 | 1.9994
30309 | Natural Lands | North IRL | A | IR1-5 | 0.35 | 0.47 | 0.18117 | 2.5528 | 0.20747 | 0.4625 | 0.037588 | 4200 | Upland Hardwood Forest | KSC-03-NIRL | Citrus Grove Termination Schwartz Rd | 193.5388 | Kennedy Space Center | Not provided | Citrus Grove Termination Schwartz Road | Grove lease termination resulted in abandonment of previously fertilized areas. | Fertilizer Reduction | Completed | 2010 | 256 | 308 | A | Not provided | Not provided | Not provided | Not provided | Not provided | N/A | Non-structural | 2013 | North Indian River Lagoon | N/A | N/A | Previous area | yes | 129.3421 | 733.1857
30310 | Natural Lands | North IRL | A | IR1-5 | 0.35 | 0.47 | 0.61776 | 3.2731 | 0.30942 | 2.022 | 0.19115 | 4200 | Upland Hardwood Forest | KSC-03-NIRL | Citrus Grove Termination Schwartz Rd | 193.5388 | Kennedy Space Center | Not provided | Citrus Grove Termination Schwartz Road | Grove lease termination resulted in abandonment of previously fertilized areas. | Fertilizer Reduction | Completed | 2010 | 256 | 308 | A | Not provided | Not provided | Not provided | Not provided | Not provided | N/A | Non-structural | 2013 | North Indian River Lagoon | N/A | N/A | Previous area | yes | 200 | 2500
30311 | Natural Lands | North IRL | A | IR1-5 | 0.35 | 0.47 | 0.61473 | 2.4855 | 0.19909 | 1.5279 | 0.12238 | 4200 | Upland Hardwood Forest | KSC-03-NIRL | Citrus Grove Termination Schwartz Rd | 193.5388 | Kennedy Space Center | Not provided | Citrus Grove Termination Schwartz Road | Grove lease termination resulted in abandonment of previously fertilized areas. | Fertilizer Reduction | Completed | 2010 | 256 | 308 | A | Not provided | Not provided | Not provided | Not provided | Not provided | N/A | Non-structural | 2013 | North Indian River Lagoon | N/A | N/A | Previous area | yes | 197.8052 | 2487.7122
30312 | Natural Lands | North IRL | A | IR1-5 | 0.35 | 0.47 | 0.61776 | 3.3214 | 0.31607 | 2.0519 | 0.19526 | 4200 | Upland Hardwood Forest | KSC-03-NIRL | Citrus Grove Termination Schwartz Rd | 193.5388 | Kennedy Space Center | Not provided | Citrus Grove Termination Schwartz Road | Grove lease termination resulted in abandonment of previously fertilized areas. | Fertilizer Reduction | Completed | 2010 | 256 | 308 | A | Not provided | Not provided | Not provided | Not provided | Not provided | N/A | Non-structural | 2013 | North Indian River Lagoon | N/A | N/A | Previous area | yes | 200 | 2500
30313 | Natural Lands | North IRL | A | IR1-5 | 0.35 | 0.47 | 0.4521 | 2.9766 | 0.36228 | 1.3457 | 0.16378 | 4200 | Upland Hardwood Forest | KSC-03-NIRL | Citrus Grove Termination Schwartz Rd | 193.5388 | Kennedy Space Center | Not provided | Citrus Grove Termination Schwartz Road | Grove lease termination resulted in abandonment of previously fertilized areas. | Fertilizer Reduction | Completed | 2010 | 256 | 308 | A | Not provided | Not provided | Not provided | Not provided | Not provided | N/A | Non-structural | 2013 | North Indian River Lagoon | N/A | N/A | Previous area | yes | 179.7006 | 1829.574
30314 | Natural Lands | North IRL | A | IR1-5 | 0.35 | 0.47 | 0.039511 | 2.9766 | 0.36228 | 0.11761 | 0.014314 | 4370 | Australian pine | KSC-03-NIRL | Citrus Grove Termination Schwartz Rd | 193.5388 | Kennedy Space Center | Not provided | Citrus Grove Termination Schwartz Road | Grove lease termination resulted in abandonment of previously fertilized areas. | Fertilizer Reduction | Completed | 2010 | 256 | 308 | A | Not provided | Not provided | Not provided | Not provided | Not provided | N/A | Non-structural | 2013 | North Indian River Lagoon | N/A | N/A | Previous area | yes | 114.5035 | 159.8969
30315 | Natural Lands | North IRL | A | IR1-5 | 0.35 | 0.47 | 0.17351 | 3.9185 | 0.40074 | 0.67989 | 0.069531 | 4200 | Upland Hardwood Forest | KSC-03-NIRL | Citrus Grove Termination Schwartz Rd | 193.5388 | Kennedy Space Center | Not provided | Citrus Grove Termination Schwartz Road | Grove lease termination resulted in abandonment of previously fertilized areas. | Fertilizer Reduction | Completed | 2010 | 256 | 308 | A | Not provided | Not provided | Not provided | Not provided | Not provided | N/A | Non-structural | 2013 | North Indian River Lagoon | N/A | N/A | Previous area | yes | 128.6528 | 702.157
30316 | Natural Lands | North IRL | A | IR1-5 | 0.35 | 0.47 | 0.0043153 | 3.9185 | 0.40074 | 0.016909 | 0.0017293 | 4340 | Hardwood Conifer Mixed | KSC-03-NIRL | Citrus Grove Termination Schwartz Rd | 193.5388 | Kennedy Space Center | Not provided | Citrus Grove Termination Schwartz Road | Grove lease termination resulted in abandonment of previously fertilized areas. | Fertilizer Reduction | Completed | 2010 | 256 | 308 | A | Not provided | Not provided | Not provided | Not provided | Not provided | N/A | Non-structural | 2013 | North Indian River Lagoon | N/A | N/A | Previous area | yes | 101.8315 | 17.4633
30317 | Natural Lands | North IRL | A | IR1-5 | 0.35 | 0.47 | 0.61776 | 3.1162 | 0.28429 | 1.9251 | 0.17562 | 4200 | Upland Hardwood Forest | KSC-03-NIRL | Citrus Grove Termination Schwartz Rd | 193.5388 | Kennedy Space Center | Not provided | Citrus Grove Termination Schwartz Road | Grove lease termination resulted in abandonment of previously fertilized areas. | Fertilizer Reduction | Completed | 2010 | 256 | 308 | A | Not provided | Not provided | Not provided | Not provided | Not provided | N/A | Non-structural | 2013 | North Indian River Lagoon | N/A | N/A | Previous area | yes | 200 | 2500
30318 | Natural Lands | North IRL | A | IR1-5 | 0.35 | 0.47 | 0.61776 | 2.9097 | 0.25597 | 1.7975 | 0.15813 | 4200 | Upland Hardwood Forest | KSC-03-NIRL | Citrus Grove Termination Schwartz Rd | 193.5388 | Kennedy Space Center | Not provided | Citrus Grove Termination Schwartz Road | Grove lease termination resulted in abandonment of previously fertilized areas. | Fertilizer Reduction | Completed | 2010 | 256 | 308 | A | Not provided | Not provided | Not provided | Not provided | Not provided | N/A | Non-structural | 2013 | North Indian River Lagoon | N/A | N/A | Previous area | yes | 200 | 2500
30319 | Natural Lands | North IRL | A | IR1-5 | 0.35 | 0.47 | 0.61776 | 2.5014 | 0.19974 | 1.5453 | 0.12339 | 4200 | Upland Hardwood Forest | KSC-03-NIRL | Citrus Grove Termination Schwartz Rd | 193.5388 | Kennedy Space Center | Not provided | Citrus Grove Termination Schwartz Road | Grove lease termination resulted in abandonment of previously fertilized areas. | Fertilizer Reduction | Completed | 2010 | 256 | 308 | A | Not provided | Not provided | Not provided | Not provided | Not provided | N/A | Non-structural | 2013 | North Indian River Lagoon | N/A | N/A | Previous area | yes | 200 | 2500
30320 | Natural Lands | North IRL | A | IR1-5 | 0.35 | 0.47 | 0.076137 | 4.1597 | 0.52605 | 0.3167 | 0.040052 | 4200 | Upland Hardwood Forest | KSC-03-NIRL | Citrus Grove Termination Schwartz Rd | 193.5388 | Kennedy Space Center | Not provided | Citrus Grove Termination Schwartz Road | Grove lease termination resulted in abandonment of previously fertilized areas. | Fertilizer Reduction | Completed | 2010 | 256 | 308 | A | Not provided | Not provided | Not provided | Not provided | Not provided | N/A | Non-structural | 2013 | North Indian River Lagoon | N/A | N/A | Previous area | yes | 112.343 | 308.114
30321 | Natural Lands | North IRL | A | IR1-5 | 0.35 | 0.47 | 0.042206 | 4.1597 | 0.52605 | 0.17556 | 0.022203 | 5100 | Streams and waterways | KSC-03-NIRL | Citrus Grove Termination Schwartz Rd | 193.5388 | Kennedy Space Center | Not provided | Citrus Grove Termination Schwartz Road | Grove lease termination resulted in abandonment of previously fertilized areas. | Fertilizer Reduction | Completed | 2010 | 256 | 308 | A | Not provided | Not provided | Not provided | Not provided | Not provided | N/A | Non-structural | 2013 | North Indian River Lagoon | N/A | N/A | Previous area | yes | 106.8647 | 170.8026
30322 | Natural Lands | North IRL | A | IR1-5 | 0.35 | 0.47 | 0.61776 | 2.434 | 0.19255 | 1.5037 | 0.11895 | 4200 | Upland Hardwood Forest | KSC-03-NIRL | Citrus Grove Termination Schwartz Rd | 193.5388 | Kennedy Space Center | Not provided | Citrus Grove Termination Schwartz Road | Grove lease termination resulted in abandonment of previously fertilized areas. | Fertilizer Reduction | Completed | 2010 | 256 | 308 | A | Not provided | Not provided | Not provided | Not provided | Not provided | N/A | Non-structural | 2013 | North Indian River Lagoon | N/A | N/A | Previous area | yes | 200 | 2500
30323 | Natural Lands | North IRL | A | IR1-5 | 0.35 | 0.47 | 0.61776 | 3.4182 | 0.3293 | 2.1116 | 0.20343 | 4200 | Upland Hardwood Forest | KSC-03-NIRL | Citrus Grove Termination Schwartz Rd | 193.5388 | Kennedy Space Center | Not provided | Citrus Grove Termination Schwartz Road | Grove lease termination resulted in abandonment of previously fertilized areas. | Fertilizer Reduction | Completed | 2010 | 256 | 308 | A | Not provided | Not provided | Not provided | Not provided | Not provided | N/A | Non-structural | 2013 | North Indian River Lagoon | N/A | N/A | Previous area | yes | 200 | 2500
30324 | Natural Lands | North IRL | A | IR1-5 | 0.35 | 0.47 | 0.61776 | 4.6847 | 0.50637 | 2.894 | 0.31282 | 4200 | Upland Hardwood Forest | KSC-03-NIRL | Citrus Grove Termination Schwartz Rd | 193.5388 | Kennedy Space Center | Not provided | Citrus Grove Termination Schwartz Road | Grove lease termination resulted in abandonment of previously fertilized areas. | Fertilizer Reduction | Completed | 2010 | 256 | 308 | A | Not provided | Not provided | Not provided | Not provided | Not provided | N/A | Non-structural | 2013 | North Indian River Lagoon | N/A | N/A | Previous area | yes | 200 | 2500
30325 | Natural Lands | North IRL | A | IR1-5 | 0.35 | 0.47 | 0.61776 | 2.5457 | 0.20619 | 1.5727 | 0.12737 | 4200 | Upland Hardwood Forest | KSC-03-NIRL | Citrus Grove Termination Schwartz Rd | 193.5388 | Kennedy Space Center | Not provided | Citrus Grove Termination Schwartz Road | Grove lease termination resulted in abandonment of previously fertilized areas. | Fertilizer Reduction | Completed | 2010 | 256 | 308 | A | Not provided | Not provided | Not provided | Not provided | Not provided | N/A | Non-structural | 2013 | North Indian River Lagoon | N/A | N/A | Previous area | yes | 200 | 2500
30326 | Natural Lands | North IRL | A | IR1-5 | 0.35 | 0.47 | 0.42623 | 3.0504 | 0.27755 | 1.3002 | 0.1183 | 4200 | Upland Hardwood Forest | KSC-03-NIRL | Citrus Grove Termination Schwartz Rd | 193.5388 | Kennedy Space Center | Not provided | Citrus Grove Termination Schwartz Road | Grove lease termination resulted in abandonment of previously fertilized areas. | Fertilizer Reduction | Completed | 2010 | 256 | 308 | A | Not provided | Not provided | Not provided | Not provided | Not provided | N/A | Non-structural | 2013 | North Indian River Lagoon | N/A | N/A | Previous area | yes | 199.867 | 1724.909
30327 | Natural Lands | North IRL | A | IR1-5 | 0.35 | 0.47 | 0.0038206 | 3.0504 | 0.27755 | 0.011654 | 0.0010604 | 4340 | Hardwood Conifer Mixed | KSC-03-NIRL | Citrus Grove Termination Schwartz Rd | 193.5388 | Kennedy Space Center | Not provided | Citrus Grove Termination Schwartz Road | Grove lease termination resulted in abandonment of previously fertilized areas. | Fertilizer Reduction | Completed | 2010 | 256 | 308 | A | Not provided | Not provided | Not provided | Not provided | Not provided | N/A | Non-structural | 2013 | North Indian River Lagoon | N/A | N/A | Previous area | yes | 114.7356 | 15.4613
30328 | Natural Lands | North IRL | A | IR1-5 | 0.35 | 0.47 | 0.61776 | 2.8632 | 0.25013 | 1.7688 | 0.15452 | 4200 | Upland Hardwood Forest | KSC-03-NIRL | Citrus Grove Termination Schwartz Rd | 193.5388 | Kennedy Space Center | Not provided | Citrus Grove Termination Schwartz Road | Grove lease termination resulted in abandonment of previously fertilized areas. | Fertilizer Reduction | Completed | 2010 | 256 | 308 | A | Not provided | Not provided | Not provided | Not provided | Not provided | N/A | Non-structural | 2013 | North Indian River Lagoon | N/A | N/A | Previous area | yes | 200 | 2500
30329 | Natural Lands | North IRL | A | IR1-5 | 0.35 | 0.47 | 0.61776 | 3.347 | 0.31927 | 2.0677 | 0.19723 | 4200 | Upland Hardwood Forest | KSC-03-NIRL | Citrus Grove Termination Schwartz Rd | 193.5388 | Kennedy Space Center | Not provided | Citrus Grove Termination Schwartz Road | Grove lease termination resulted in abandonment of previously fertilized areas. | Fertilizer Reduction | Completed | 2010 | 256 | 308 | A | Not provided | Not provided | Not provided | Not provided | Not provided | N/A | Non-structural | 2013 | North Indian River Lagoon | N/A | N/A | Previous area | yes | 200 | 2500
30330 | Natural Lands | North IRL | A | IR1-5 | 0.35 | 0.47 | 2.6675e-06 | 4.192 | 0.29296 | 1.1182e-05 | 7.8148e-07 | 4200 | Upland Hardwood Forest | KSC-03-NIRL | Citrus Grove Termination Schwartz Rd | 193.5388 | Kennedy Space Center | Not provided | Citrus Grove Termination Schwartz Road | Grove lease termination resulted in abandonment of previously fertilized areas. | Fertilizer Reduction | Completed | 2010 | 256 | 308 | A | Not provided | Not provided | Not provided | Not provided | Not provided | N/A | Non-structural | 2013 | North Indian River Lagoon | N/A | N/A | Previous area | yes | 2.0664 | 0.010795
30331 | Natural Lands | North IRL | A | IR1-5 | 0.35 | 0.47 | 0.61776 | 3.2449 | 0.30465 | 2.0046 | 0.1882 | 4200 | Upland Hardwood Forest | KSC-03-NIRL | Citrus Grove Termination Schwartz Rd | 193.5388 | Kennedy Space Center | Not provided | Citrus Grove Termination Schwartz Road | Grove lease termination resulted in abandonment of previously fertilized areas. | Fertilizer Reduction | Completed | 2010 | 256 | 308 | A | Not provided | Not provided | Not provided | Not provided | Not provided | N/A | Non-structural | 2013 | North Indian River Lagoon | N/A | N/A | Previous area | yes | 200 | 2500
30332 | Natural Lands | North IRL | A | IR1-5 | 0.35 | 0.47 | 0.61776 | 3.1104 | 0.28365 | 1.9215 | 0.17523 | 4200 | Upland Hardwood Forest | KSC-03-NIRL | Citrus Grove Termination Schwartz Rd | 193.5388 | Kennedy Space Center | Not provided | Citrus Grove Termination Schwartz Road | Grove lease termination resulted in abandonment of previously fertilized areas. | Fertilizer Reduction | Completed | 2010 | 256 | 308 | A | Not provided | Not provided | Not provided | Not provided | Not provided | N/A | Non-structural | 2013 | North Indian River Lagoon | N/A | N/A | Previous area | yes | 200 | 2500
30333 | Natural Lands | North IRL | A | IR1-5 | 0.35 | 0.47 | 0.61776 | 3.1184 | 0.28802 | 1.9264 | 0.17793 | 4200 | Upland Hardwood Forest | KSC-03-NIRL | Citrus Grove Termination Schwartz Rd | 193.5388 | Kennedy Space Center | Not provided | Citrus Grove Termination Schwartz Road | Grove lease termination resulted in abandonment of previously fertilized areas. | Fertilizer Reduction | Completed | 2010 | 256 | 308 | A | Not provided | Not provided | Not provided | Not provided | Not provided | N/A | Non-structural | 2013 | North Indian River Lagoon | N/A | N/A | Previous area | yes | 200 | 2500
30334 | Natural Lands | North IRL | A | IR1-5 | 0.35 | 0.47 | 0.61776 | 2.9097 | 0.25597 | 1.7975 | 0.15813 | 4200 | Upland Hardwood Forest | KSC-03-NIRL | Citrus Grove Termination Schwartz Rd | 193.5388 | Kennedy Space Center | Not provided | Citrus Grove Termination Schwartz Road | Grove lease termination resulted in abandonment of previously fertilized areas. | Fertilizer Reduction | Completed | 2010 | 256 | 308 | A | Not provided | Not provided | Not provided | Not provided | Not provided | N/A | Non-structural | 2013 | North Indian River Lagoon | N/A | N/A | Previous area | yes | 200 | 2500
30335 | Natural Lands | North IRL | A | IR1-5 | 0.35 | 0.47 | 0.61776 | 3.8632 | 0.39245 | 2.3865 | 0.24244 | 4200 | Upland Hardwood Forest | KSC-03-NIRL | Citrus Grove Termination Schwartz Rd | 193.5388 | Kennedy Space Center | Not provided | Citrus Grove Termination Schwartz Road | Grove lease termination resulted in abandonment of previously fertilized areas. | Fertilizer Reduction | Completed | 2010 | 256 | 308 | A | Not provided | Not provided | Not provided | Not provided | Not provided | N/A | Non-structural | 2013 | North Indian River Lagoon | N/A | N/A | Previous area | yes | 200 | 2500
30336 | Natural Lands | North IRL | A | IR1-5 | 0.35 | 0.47 | 0.0038796 | 2.5346 | 0.25502 | 0.009833 | 0.00098936 | 3200 | Shrub and Brushland | KSC-03-NIRL | Citrus Grove Termination Schwartz Rd | 193.5388 | Kennedy Space Center | Not provided | Citrus Grove Termination Schwartz Road | Grove lease termination resulted in abandonment of previously fertilized areas. | Fertilizer Reduction | Completed | 2010 | 256 | 308 | A | Not provided | Not provided | Not provided | Not provided | Not provided | N/A | Non-structural | 2013 | North Indian River Lagoon | N/A | N/A | Previous area | yes | 100.6575 | 15.7001
30337 | Natural Lands | North IRL | A | IR1-5 | 0.35 | 0.47 | 0.15889 | 2.5346 | 0.25502 | 0.40272 | 0.04052 | 4200 | Upland Hardwood Forest | KSC-03-NIRL | Citrus Grove Termination Schwartz Rd | 193.5388 | Kennedy Space Center | Not provided | Citrus Grove Termination Schwartz Road | Grove lease termination resulted in abandonment of previously fertilized areas. | Fertilizer Reduction | Completed | 2010 | 256 | 308 | A | Not provided | Not provided | Not provided | Not provided | Not provided | N/A | Non-structural | 2013 | North Indian River Lagoon | N/A | N/A | Previous area | yes | 125.7354 | 643.0153
30338 | Natural Lands | North IRL | A | IR1-5 | 0.35 | 0.47 | 0.61776 | 4.5594 | 0.48912 | 2.8166 | 0.30216 | 4200 | Upland Hardwood Forest | KSC-03-NIRL | Citrus Grove Termination Schwartz Rd | 193.5388 | Kennedy Space Center | Not provided | Citrus Grove Termination Schwartz Road | Grove lease termination resulted in abandonment of previously fertilized areas. | Fertilizer Reduction | Completed | 2010 | 256 | 308 | A | Not provided | Not provided | Not provided | Not provided | Not provided | N/A | Non-structural | 2013 | North Indian River Lagoon | N/A | N/A | Previous area | yes | 200 | 2500
30339 | Natural Lands | North IRL | A | IR1-5 | 0.35 | 0.47 | 0.61776 | 3.0451 | 0.27662 | 1.8811 | 0.17089 | 4200 | Upland Hardwood Forest | KSC-03-NIRL | Citrus Grove Termination Schwartz Rd | 193.5388 | Kennedy Space Center | Not provided | Citrus Grove Termination Schwartz Road | Grove lease termination resulted in abandonment of previously fertilized areas. | Fertilizer Reduction | Completed | 2010 | 256 | 308 | A | Not provided | Not provided | Not provided | Not provided | Not provided | N/A | Non-structural | 2013 | North Indian River Lagoon | N/A | N/A | Previous area | yes | 200 | 2500
30340 | Natural Lands | North IRL | A | IR1-5 | 0.35 | 0.47 | 0.013551 | 4.088 | 0.51983 | 0.055396 | 0.0070442 | 4200 | Upland Hardwood Forest | KSC-03-NIRL | Citrus Grove Termination Schwartz Rd | 193.5388 | Kennedy Space Center | Not provided | Citrus Grove Termination Schwartz Road | Grove lease termination resulted in abandonment of previously fertilized areas. | Fertilizer Reduction | Completed | 2010 | 256 | 308 | A | Not provided | Not provided | Not provided | Not provided | Not provided | N/A | Non-structural | 2013 | North Indian River Lagoon | N/A | N/A | Previous area | yes | 59.6582 | 54.8384
30341 | Natural Lands | North IRL | A | IR1-5 | 0.35 | 0.47 | 0.042588 | 4.088 | 0.51983 | 0.1741 | 0.022138 | 4200 | Upland Hardwood Forest | KSC-03-NIRL | Citrus Grove Termination Schwartz Rd | 193.5388 | Kennedy Space Center | Not provided | Citrus Grove Termination Schwartz Road | Grove lease termination resulted in abandonment of previously fertilized areas. | Fertilizer Reduction | Completed | 2010 | 256 | 308 | A | Not provided | Not provided | Not provided | Not provided | Not provided | N/A | Non-structural | 2013 | North Indian River Lagoon | N/A | N/A | Previous area | yes | 106.9123 | 172.3462
30342 | Natural Lands | North IRL | A | IR1-5 | 0.35 | 0.47 | 0.011892 | 4.088 | 0.51983 | 0.048614 | 0.0061818 | 5100 | Streams and waterways | KSC-03-NIRL | Citrus Grove Termination Schwartz Rd | 193.5388 | Kennedy Space Center | Not provided | Citrus Grove Termination Schwartz Road | Grove lease termination resulted in abandonment of previously fertilized areas. | Fertilizer Reduction | Completed | 2010 | 256 | 308 | A | Not provided | Not provided | Not provided | Not provided | Not provided | N/A | Non-structural | 2013 | North Indian River Lagoon | N/A | N/A | Previous area | yes | 57.1647 | 48.125
30343 | Natural Lands | North IRL | A | IR1-5 | 0.35 | 0.47 | 0.046372 | 4.088 | 0.51983 | 0.18957 | 0.024106 | 5100 | Streams and waterways | KSC-03-NIRL | Citrus Grove Termination Schwartz Rd | 193.5388 | Kennedy Space Center | Not provided | Citrus Grove Termination Schwartz Road | Grove lease termination resulted in abandonment of previously fertilized areas. | Fertilizer Reduction | Completed | 2010 | 256 | 308 | A | Not provided | Not provided | Not provided | Not provided | Not provided | N/A | Non-structural | 2013 | North Indian River Lagoon | N/A | N/A | Previous area | yes | 107.5386 | 187.6606
30344 | Natural Lands | North IRL | A | IR1-5 | 0.35 | 0.47 | 0.41519 | 0.50141 | 0.014071 | 0.20818 | 0.0058419 | 4200 | Upland Hardwood Forest | KSC-03-NIRL | Citrus Grove Termination Schwartz Rd | 193.5388 | Kennedy Space Center | Not provided | Citrus Grove Termination Schwartz Road | Grove lease termination resulted in abandonment of previously fertilized areas. | Fertilizer Reduction | Completed | 2010 | 256 | 308 | A | Not provided | Not provided | Not provided | Not provided | Not provided | N/A | Non-structural | 2013 | North Indian River Lagoon | N/A | N/A | Previous area | yes | 266.1733 | 1680.1944
30345 | Natural Lands | North IRL | A | IR1-5 | 0.35 | 0.47 | 0.00064446 | 0.50141 | 0.014071 | 0.00032314 | 9.0678e-06 | 4370 | Australian pine | KSC-03-NIRL | Citrus Grove Termination Schwartz Rd | 193.5388 | Kennedy Space Center | Not provided | Citrus Grove Termination Schwartz Road | Grove lease termination resulted in abandonment of previously fertilized areas. | Fertilizer Reduction | Completed | 2010 | 256 | 308 | A | Not provided | Not provided | Not provided | Not provided | Not provided | N/A | Non-structural | 2013 | North Indian River Lagoon | N/A | N/A | Previous area | yes | 39.383 | 2.608
30346 | Natural Lands | North IRL | A | IR1-5 | 0.35 | 0.47 | 0.0027907 | 0.50141 | 0.014071 | 0.0013993 | 3.9267e-05 | 5300 | Reservoirs | KSC-03-NIRL | Citrus Grove Termination Schwartz Rd | 193.5388 | Kennedy Space Center | Not provided | Citrus Grove Termination Schwartz Road | Grove lease termination resulted in abandonment of previously fertilized areas. | Fertilizer Reduction | Completed | 2010 | 256 | 308 | A | Not provided | Not provided | Not provided | Not provided | Not provided | N/A | Non-structural | 2013 | North Indian River Lagoon | N/A | N/A | Previous area | yes | 101.3228 | 11.2938
30347 | Natural Lands | North IRL | A | IR1-5 | 0.35 | 0.47 | 0.61776 | 2.6369 | 0.21762 | 1.629 | 0.13444 | 4200 | Upland Hardwood Forest | KSC-03-NIRL | Citrus Grove Termination Schwartz Rd | 193.5388 | Kennedy Space Center | Not provided | Citrus Grove Termination Schwartz Road | Grove lease termination resulted in abandonment of previously fertilized areas. | Fertilizer Reduction | Completed | 2010 | 256 | 308 | A | Not provided | Not provided | Not provided | Not provided | Not provided | N/A | Non-structural | 2013 | North Indian River Lagoon | N/A | N/A | Previous area | yes | 200 | 2500
30348 | Natural Lands | North IRL | A | IR1-5 | 0.35 | 0.47 | 0.14776 | 3.4018 | 0.59142 | 0.50267 | 0.087391 | 4200 | Upland Hardwood Forest | KSC-03-NIRL | Citrus Grove Termination Schwartz Rd | 193.5388 | Kennedy Space Center | Not provided | Citrus Grove Termination Schwartz Road | Grove lease termination resulted in abandonment of previously fertilized areas. | Fertilizer Reduction | Completed | 2010 | 256 | 308 | A | Not provided | Not provided | Not provided | Not provided | Not provided | N/A | Non-structural | 2013 | North Indian River Lagoon | N/A | N/A | Previous area | yes | 123.9615 | 597.9823
30349 | Natural Lands | North IRL | A | IR1-5 | 0.35 | 0.47 | 0.0039351 | 2.9088 | 0.11983 | 0.011446 | 0.00047156 | 4110 | Pine flatwoods | KSC-03-NIRL | Citrus Grove Termination Schwartz Rd | 193.5388 | Kennedy Space Center | Not provided | Citrus Grove Termination Schwartz Road | Grove lease termination resulted in abandonment of previously fertilized areas. | Fertilizer Reduction | Completed | 2010 | 256 | 308 | A | Not provided | Not provided | Not provided | Not provided | Not provided | N/A | Non-structural | 2013 | North Indian River Lagoon | N/A | N/A | Previous area | yes | 100.6664 | 15.9249
30350 | Natural Lands | North IRL | A | IR1-5 | 0.35 | 0.47 | 0.27019 | 2.9088 | 0.11983 | 0.78592 | 0.032378 | 4200 | Upland Hardwood Forest | KSC-03-NIRL | Citrus Grove Termination Schwartz Rd | 193.5388 | Kennedy Space Center | Not provided | Citrus Grove Termination Schwartz Road | Grove lease termination resulted in abandonment of previously fertilized areas. | Fertilizer Reduction | Completed | 2010 | 256 | 308 | A | Not provided | Not provided | Not provided | Not provided | Not provided | N/A | Non-structural | 2013 | North Indian River Lagoon | N/A | N/A | Previous area | yes | 143.7518 | 1093.426
30351 | Natural Lands | North IRL | A | IR1-5 | 0.35 | 0.47 | 0.61776 | 2.5659 | 0.20783 | 1.5851 | 0.12839 | 4200 | Upland Hardwood Forest | KSC-03-NIRL | Citrus Grove Termination Schwartz Rd | 193.5388 | Kennedy Space Center | Not provided | Citrus Grove Termination Schwartz Road | Grove lease termination resulted in abandonment of previously fertilized areas. | Fertilizer Reduction | Completed | 2010 | 256 | 308 | A | Not provided | Not provided | Not provided | Not provided | Not provided | N/A | Non-structural | 2013 | North Indian River Lagoon | N/A | N/A | Previous area | yes | 200 | 2500
30352 | Natural Lands | North IRL | A | IR1-5 | 0.35 | 0.47 | 0.0704 | 4.3927 | 0.33856 | 0.30924 | 0.023835 | 4200 | Upland Hardwood Forest | KSC-03-NIRL | Citrus Grove Termination Schwartz Rd | 193.5388 | Kennedy Space Center | Not provided | Citrus Grove Termination Schwartz Road | Grove lease termination resulted in abandonment of previously fertilized areas. | Fertilizer Reduction | Completed | 2010 | 256 | 308 | A | Not provided | Not provided | Not provided | Not provided | Not provided | N/A | Non-structural | 2013 | North Indian River Lagoon | N/A | N/A | Previous area | yes | 111.4065 | 284.8972
30353 | Natural Lands | North IRL | A | IR1-5 | 0.35 | 0.47 | 0.61776 | 3.3214 | 0.31607 | 2.0519 | 0.19526 | 4200 | Upland Hardwood Forest | KSC-03-NIRL | Citrus Grove Termination Schwartz Rd | 193.5388 | Kennedy Space Center | Not provided | Citrus Grove Termination Schwartz Road | Grove lease termination resulted in abandonment of previously fertilized areas. | Fertilizer Reduction | Completed | 2010 | 256 | 308 | A | Not provided | Not provided | Not provided | Not provided | Not provided | N/A | Non-structural | 2013 | North Indian River Lagoon | N/A | N/A | Previous area | yes | 200 | 2500
30354 | Natural Lands | North IRL | A | IR1-5 | 0.35 | 0.47 | 0.61776 | 2.4297 | 0.19129 | 1.501 | 0.11817 | 4200 | Upland Hardwood Forest | KSC-03-NIRL | Citrus Grove Termination Schwartz Rd | 193.5388 | Kennedy Space Center | Not provided | Citrus Grove Termination Schwartz Road | Grove lease termination resulted in abandonment of previously fertilized areas. | Fertilizer Reduction | Completed | 2010 | 256 | 308 | A | Not provided | Not provided | Not provided | Not provided | Not provided | N/A | Non-structural | 2013 | North Indian River Lagoon | N/A | N/A | Previous area | yes | 200 | 2500
30355 | Natural Lands | North IRL | A | IR1-5 | 0.35 | 0.47 | 0.19356 | 4.5066 | 0.54325 | 0.87229 | 0.10515 | 4200 | Upland Hardwood Forest | KSC-03-NIRL | Citrus Grove Termination Schwartz Rd | 193.5388 | Kennedy Space Center | Not provided | Citrus Grove Termination Schwartz Road | Grove lease termination resulted in abandonment of previously fertilized areas. | Fertilizer Reduction | Completed | 2010 | 256 | 308 | A | Not provided | Not provided | Not provided | Not provided | Not provided | N/A | Non-structural | 2013 | North Indian River Lagoon | N/A | N/A | Previous area | yes | 131.3505 | 783.3013
30356 | Natural Lands | North IRL | A | IR1-5 | 0.35 | 0.47 | 0.018506 | 4.5066 | 0.54325 | 0.0834 | 0.010054 | 5100 | Streams and waterways | KSC-03-NIRL | Citrus Grove Termination Schwartz Rd | 193.5388 | Kennedy Space Center | Not provided | Citrus Grove Termination Schwartz Road | Grove lease termination resulted in abandonment of previously fertilized areas. | Fertilizer Reduction | Completed | 2010 | 256 | 308 | A | Not provided | Not provided | Not provided | Not provided | Not provided | N/A | Non-structural | 2013 | North Indian River Lagoon | N/A | N/A | Previous area | yes | 103.0163 | 74.8919
30357 | Natural Lands | North IRL | A | IR1-5 | 0.35 | 0.47 | 0.53247 | 2.5426 | 0.20672 | 1.3538 | 0.11007 | 4200 | Upland Hardwood Forest | KSC-03-NIRL | Citrus Grove Termination Schwartz Rd | 193.5388 | Kennedy Space Center | Not provided | Citrus Grove Termination Schwartz Road | Grove lease termination resulted in abandonment of previously fertilized areas. | Fertilizer Reduction | Completed | 2010 | 256 | 308 | A | Not provided | Not provided | Not provided | Not provided | Not provided | N/A | Non-structural | 2013 | North Indian River Lagoon | N/A | N/A | Previous area | yes | 186.216 | 2154.8472
30358 | Natural Lands | North IRL | A | IR1-5 | 0.35 | 0.47 | 0.003928 | 2.5426 | 0.20672 | 0.009987 | 0.00081197 | 4340 | Hardwood Conifer Mixed | KSC-03-NIRL | Citrus Grove Termination Schwartz Rd | 193.5388 | Kennedy Space Center | Not provided | Citrus Grove Termination Schwartz Road | Grove lease termination resulted in abandonment of previously fertilized areas. | Fertilizer Reduction | Completed | 2010 | 256 | 308 | A | Not provided | Not provided | Not provided | Not provided | Not provided | N/A | Non-structural | 2013 | North Indian River Lagoon | N/A | N/A | Previous area | yes | 100.6801 | 15.8959
30359 | Natural Lands | North IRL | A | IR1-5 | 0.35 | 0.47 | 0.39369 | 4.3231 | 0.45725 | 1.702 | 0.18002 | 4200 | Upland Hardwood Forest | KSC-03-NIRL | Citrus Grove Termination Schwartz Rd | 193.5388 | Kennedy Space Center | Not provided | Citrus Grove Termination Schwartz Road | Grove lease termination resulted in abandonment of previously fertilized areas. | Fertilizer Reduction | Completed | 2010 | 256 | 308 | A | Not provided | Not provided | Not provided | Not provided | Not provided | N/A | Non-structural | 2013 | North Indian River Lagoon | N/A | N/A | Previous area | yes | 169.2533 | 1593.1951
30360 | Natural Lands | North IRL | A | IR1-5 | 0.35 | 0.47 | 0.0046202 | 4.3231 | 0.45725 | 0.019974 | 0.0021126 | 4340 | Hardwood Conifer Mixed | KSC-03-NIRL | Citrus Grove Termination Schwartz Rd | 193.5388 | Kennedy Space Center | Not provided | Citrus Grove Termination Schwartz Road | Grove lease termination resulted in abandonment of previously fertilized areas. | Fertilizer Reduction | Completed | 2010 | 256 | 308 | A | Not provided | Not provided | Not provided | Not provided | Not provided | N/A | Non-structural | 2013 | North Indian River Lagoon | N/A | N/A | Previous area | yes | 109.4252 | 18.6971
30361 | Natural Lands | North IRL | A | IR1-5 | 0.35 | 0.47 | 0.61776 | 3.1653 | 0.29241 | 1.9554 | 0.18064 | 4200 | Upland Hardwood Forest | KSC-03-NIRL | Citrus Grove Termination Schwartz Rd | 193.5388 | Kennedy Space Center | Not provided | Citrus Grove Termination Schwartz Road | Grove lease termination resulted in abandonment of previously fertilized areas. | Fertilizer Reduction | Completed | 2010 | 256 | 308 | A | Not provided | Not provided | Not provided | Not provided | Not provided | N/A | Non-structural | 2013 | North Indian River Lagoon | N/A | N/A | Previous area | yes | 200 | 2500
30362 | Natural Lands | North IRL | A | IR1-5 | 0.35 | 0.47 | 0.61776 | 2.57 | 0.20923 | 1.5876 | 0.12926 | 4200 | Upland Hardwood Forest | KSC-03-NIRL | Citrus Grove Termination Schwartz Rd | 193.5388 | Kennedy Space Center | Not provided | Citrus Grove Termination Schwartz Road | Grove lease termination resulted in abandonment of previously fertilized areas. | Fertilizer Reduction | Completed | 2010 | 256 | 308 | A | Not provided | Not provided | Not provided | Not provided | Not provided | N/A | Non-structural | 2013 | North Indian River Lagoon | N/A | N/A | Previous area | yes | 200 | 2500
30363 | Natural Lands | North IRL | A | IR1-5 | 0.35 | 0.47 | 0.61776 | 3.1644 | 0.29187 | 1.9548 | 0.18031 | 4200 | Upland Hardwood Forest | KSC-03-NIRL | Citrus Grove Termination Schwartz Rd | 193.5388 | Kennedy Space Center | Not provided | Citrus Grove Termination Schwartz Road | Grove lease termination resulted in abandonment of previously fertilized areas. | Fertilizer Reduction | Completed | 2010 | 256 | 308 | A | Not provided | Not provided | Not provided | Not provided | Not provided | N/A | Non-structural | 2013 | North Indian River Lagoon | N/A | N/A | Previous area | yes | 200 | 2500
30364 | Natural Lands | North IRL | A | IR1-5 | 0.35 | 0.47 | 0.36954 | 3.0299 | 0.41716 | 1.1197 | 0.15416 | 4200 | Upland Hardwood Forest | KSC-03-NIRL | Citrus Grove Termination Schwartz Rd | 193.5388 | Kennedy Space Center | Not provided | Citrus Grove Termination Schwartz Road | Grove lease termination resulted in abandonment of previously fertilized areas. | Fertilizer Reduction | Completed | 2010 | 256 | 308 | A | Not provided | Not provided | Not provided | Not provided | Not provided | N/A | Non-structural | 2013 | North Indian River Lagoon | N/A | N/A | Previous area | yes | 167.2946 | 1495.459
30365 | Natural Lands | North IRL | A | IR1-5 | 0.35 | 0.47 | 0.064764 | 3.0299 | 0.41716 | 0.19623 | 0.027017 | 4370 | Australian pine | KSC-03-NIRL | Citrus Grove Termination Schwartz Rd | 193.5388 | Kennedy Space Center | Not provided | Citrus Grove Termination Schwartz Road | Grove lease termination resulted in abandonment of previously fertilized areas. | Fertilizer Reduction | Completed | 2010 | 256 | 308 | A | Not provided | Not provided | Not provided | Not provided | Not provided | N/A | Non-structural | 2013 | North Indian River Lagoon | N/A | N/A | Previous area | yes | 124.9988 | 262.0908
30366 | Natural Lands | North IRL | A | IR1-5 | 0.35 | 0.47 | 0.61776 | 2.9933 | 0.26831 | 1.8491 | 0.16575 | 4200 | Upland Hardwood Forest | KSC-03-NIRL | Citrus Grove Termination Schwartz Rd | 193.5388 | Kennedy Space Center | Not provided | Citrus Grove Termination Schwartz Road | Grove lease termination resulted in abandonment of previously fertilized areas. | Fertilizer Reduction | Completed | 2010 | 256 | 308 | A | Not provided | Not provided | Not provided | Not provided | Not provided | N/A | Non-structural | 2013 | North Indian River Lagoon | N/A | N/A | Previous area | yes | 200 | 2500
30367 | Natural Lands | North IRL | A | IR1-5 | 0.35 | 0.47 | 0.61776 | 3.2306 | 0.30171 | 1.9958 | 0.18639 | 4200 | Upland Hardwood Forest | KSC-03-NIRL | Citrus Grove Termination Schwartz Rd | 193.5388 | Kennedy Space Center | Not provided | Citrus Grove Termination Schwartz Road | Grove lease termination resulted in abandonment of previously fertilized areas. | Fertilizer Reduction | Completed | 2010 | 256 | 308 | A | Not provided | Not provided | Not provided | Not provided | Not provided | N/A | Non-structural | 2013 | North Indian River Lagoon | N/A | N/A | Previous area | yes | 200 | 2500
30368 | Natural Lands | North IRL | A | IR1-5 | 0.35 | 0.47 | 0.61776 | 2.3488 | 0.18112 | 1.451 | 0.11189 | 4200 | Upland Hardwood Forest | KSC-03-NIRL | Citrus Grove Termination Schwartz Rd | 193.5388 | Kennedy Space Center | Not provided | Citrus Grove Termination Schwartz Road | Grove lease termination resulted in abandonment of previously fertilized areas. | Fertilizer Reduction | Completed | 2010 | 256 | 308 | A | Not provided | Not provided | Not provided | Not provided | Not provided | N/A | Non-structural | 2013 | North Indian River Lagoon | N/A | N/A | Previous area | yes | 200 | 2500
30369 | Natural Lands | North IRL | A | IR1-5 | 0.35 | 0.47 | 0.3011 | 2.7238 | 0.23014 | 0.82013 | 0.069297 | 4200 | Upland Hardwood Forest | KSC-03-NIRL | Citrus Grove Termination Schwartz Rd | 193.5388 | Kennedy Space Center | Not provided | Citrus Grove Termination Schwartz Road | Grove lease termination resulted in abandonment of previously fertilized areas. | Fertilizer Reduction | Completed | 2010 | 256 | 308 | A | Not provided | Not provided | Not provided | Not provided | Not provided | N/A | Non-structural | 2013 | North Indian River Lagoon | N/A | N/A | Previous area | yes | 148.7555 | 1218.5199
30370 | Natural Lands | North IRL | A | IR1-5 | 0.35 | 0.47 | 0.61776 | 2.5789 | 0.21106 | 1.5931 | 0.13038 | 4200 | Upland Hardwood Forest | KSC-03-NIRL | Citrus Grove Termination Schwartz Rd | 193.5388 | Kennedy Space Center | Not provided | Citrus Grove Termination Schwartz Road | Grove lease termination resulted in abandonment of previously fertilized areas. | Fertilizer Reduction | Completed | 2010 | 256 | 308 | A | Not provided | Not provided | Not provided | Not provided | Not provided | N/A | Non-structural | 2013 | North Indian River Lagoon | N/A | N/A | Previous area | yes | 200 | 2500
30371 | Natural Lands | North IRL | A | IR1-5 | 0.35 | 0.47 | 0.61776 | 3.069 | 0.27991 | 1.8959 | 0.17292 | 4200 | Upland Hardwood Forest | KSC-03-NIRL | Citrus Grove Termination Schwartz Rd | 193.5388 | Kennedy Space Center | Not provided | Citrus Grove Termination Schwartz Road | Grove lease termination resulted in abandonment of previously fertilized areas. | Fertilizer Reduction | Completed | 2010 | 256 | 308 | A | Not provided | Not provided | Not provided | Not provided | Not provided | N/A | Non-structural | 2013 | North Indian River Lagoon | N/A | N/A | Previous area | yes | 200 | 2500
30372 | Natural Lands | North IRL | A | IR1-5 | 0.35 | 0.47 | 0.0039374 | 2.8014 | 0.12406 | 0.01103 | 0.00048848 | 4110 | Pine flatwoods | KSC-03-NIRL | Citrus Grove Termination Schwartz Rd | 193.5388 | Kennedy Space Center | Not provided | Citrus Grove Termination Schwartz Road | Grove lease termination resulted in abandonment of previously fertilized areas. | Fertilizer Reduction | Completed | 2010 | 256 | 308 | A | Not provided | Not provided | Not provided | Not provided | Not provided | N/A | Non-structural | 2013 | North Indian River Lagoon | N/A | N/A | Previous area | yes | 100.6668 | 15.9342
30373 | Natural Lands | North IRL | A | IR1-5 | 0.35 | 0.47 | 0.31516 | 2.8014 | 0.12406 | 0.88288 | 0.039099 | 4200 | Upland Hardwood Forest | KSC-03-NIRL | Citrus Grove Termination Schwartz Rd | 193.5388 | Kennedy Space Center | Not provided | Citrus Grove Termination Schwartz Road | Grove lease termination resulted in abandonment of previously fertilized areas. | Fertilizer Reduction | Completed | 2010 | 256 | 308 | A | Not provided | Not provided | Not provided | Not provided | Not provided | N/A | Non-structural | 2013 | North Indian River Lagoon | N/A | N/A | Previous area | yes | 151.0313 | 1275.4149
30374 | Natural Lands | North IRL | A | IR1-5 | 0.35 | 0.47 | 0.61101 | 2.4848 | 0.19819 | 1.5182 | 0.1211 | 4200 | Upland Hardwood Forest | KSC-03-NIRL | Citrus Grove Termination Schwartz Rd | 193.5388 | Kennedy Space Center | Not provided | Citrus Grove Termination Schwartz Road | Grove lease termination resulted in abandonment of previously fertilized areas. | Fertilizer Reduction | Completed | 2010 | 256 | 308 | A | Not provided | Not provided | Not provided | Not provided | Not provided | N/A | Non-structural | 2013 | North Indian River Lagoon | N/A | N/A | Previous area | yes | 197.6105 | 2472.6707
30375 | Natural Lands | North IRL | A | IR1-5 | 0.35 | 0.47 | 6.9021e-06 | 2.4848 | 0.19819 | 1.715e-05 | 1.3679e-06 | 6440 | Emergent aquatic vegetation | KSC-03-NIRL | Citrus Grove Termination Schwartz Rd | 193.5388 | Kennedy Space Center | Not provided | Citrus Grove Termination Schwartz Road | Grove lease termination resulted in abandonment of previously fertilized areas. | Fertilizer Reduction | Completed | 2010 | 256 | 308 | A | Not provided | Not provided | Not provided | Not provided | Not provided | N/A | Non-structural | 2013 | North Indian River Lagoon | N/A | N/A | Previous area | yes | 0.89655 | 0.027932
30376 | Natural Lands | North IRL | A | IR1-5 | 0.35 | 0.47 | 0.61776 | 3.2874 | 0.30999 | 2.0309 | 0.1915 | 4200 | Upland Hardwood Forest | KSC-03-NIRL | Citrus Grove Termination Schwartz Rd | 193.5388 | Kennedy Space Center | Not provided | Citrus Grove Termination Schwartz Road | Grove lease termination resulted in abandonment of previously fertilized areas. | Fertilizer Reduction | Completed | 2010 | 256 | 308 | A | Not provided | Not provided | Not provided | Not provided | Not provided | N/A | Non-structural | 2013 | North Indian River Lagoon | N/A | N/A | Previous area | yes | 200 | 2500
30377 | Natural Lands | North IRL | A | IR1-5 | 0.35 | 0.47 | 0.35872 | 2.9924 | 0.21347 | 1.0735 | 0.076575 | 4200 | Upland Hardwood Forest | KSC-03-NIRL | Citrus Grove Termination Schwartz Rd | 193.5388 | Kennedy Space Center | Not provided | Citrus Grove Termination Schwartz Road | Grove lease termination resulted in abandonment of previously fertilized areas. | Fertilizer Reduction | Completed | 2010 | 256 | 308 | A | Not provided | Not provided | Not provided | Not provided | Not provided | N/A | Non-structural | 2013 | North Indian River Lagoon | N/A | N/A | Previous area | yes | 201.1314 | 1451.7052
30378 | Natural Lands | North IRL | A | IR1-5 | 0.35 | 0.47 | 0.0038407 | 2.9924 | 0.21347 | 0.011493 | 0.00081986 | 6460 | Mixed scrub-shrub wetland | KSC-03-NIRL | Citrus Grove Termination Schwartz Rd | 193.5388 | Kennedy Space Center | Not provided | Citrus Grove Termination Schwartz Road | Grove lease termination resulted in abandonment of previously fertilized areas. | Fertilizer Reduction | Completed | 2010 | 256 | 308 | A | Not provided | Not provided | Not provided | Not provided | Not provided | N/A | Non-structural | 2013 | North Indian River Lagoon | N/A | N/A | Previous area | yes | 134.8158 | 15.5429
30379 | Natural Lands | North IRL | A | IR1-5 | 0.35 | 0.47 | 0.15588 | 3.206 | 0.29898 | 0.49977 | 0.046606 | 4200 | Upland Hardwood Forest | KSC-03-NIRL | Citrus Grove Termination Schwartz Rd | 193.5388 | Kennedy Space Center | Not provided | Citrus Grove Termination Schwartz Road | Grove lease termination resulted in abandonment of previously fertilized areas. | Fertilizer Reduction | Completed | 2010 | 256 | 308 | A | Not provided | Not provided | Not provided | Not provided | Not provided | N/A | Non-structural | 2013 | North Indian River Lagoon | N/A | N/A | Previous area | yes | 125.2869 | 630.842
30380 | Natural Lands | North IRL | A | IR1-5 | 0.35 | 0.47 | 0.0024358 | 3.206 | 0.29898 | 0.0078091 | 0.00072824 | 4340 | Hardwood Conifer Mixed | KSC-03-NIRL | Citrus Grove Termination Schwartz Rd | 193.5388 | Kennedy Space Center | Not provided | Citrus Grove Termination Schwartz Road | Grove lease termination resulted in abandonment of previously fertilized areas. | Fertilizer Reduction | Completed | 2010 | 256 | 308 | A | Not provided | Not provided | Not provided | Not provided | Not provided | N/A | Non-structural | 2013 | North Indian River Lagoon | N/A | N/A | Previous area | yes | 100.5007 | 9.8572
30381 | Natural Lands | North IRL | A | IR1-5 | 0.35 | 0.47 | 0.0066392 | 4.2102 | 0.29769 | 0.027952 | 0.0019764 | 4200 | Upland Hardwood Forest | KSC-03-NIRL | Citrus Grove Termination Schwartz Rd | 193.5388 | Kennedy Space Center | Not provided | Citrus Grove Termination Schwartz Road | Grove lease termination resulted in abandonment of previously fertilized areas. | Fertilizer Reduction | Completed | 2010 | 256 | 308 | A | Not provided | Not provided | Not provided | Not provided | Not provided | N/A | Non-structural | 2013 | North Indian River Lagoon | N/A | N/A | Previous area | yes | 101.0854 | 26.8679
30382 | Natural Lands | North IRL | A | IR1-5 | 0.35 | 0.47 | 0.61776 | 3.3888 | 0.32451 | 2.0935 | 0.20047 | 4200 | Upland Hardwood Forest | KSC-03-NIRL | Citrus Grove Termination Schwartz Rd | 193.5388 | Kennedy Space Center | Not provided | Citrus Grove Termination Schwartz Road | Grove lease termination resulted in abandonment of previously fertilized areas. | Fertilizer Reduction | Completed | 2010 | 256 | 308 | A | Not provided | Not provided | Not provided | Not provided | Not provided | N/A | Non-structural | 2013 | North Indian River Lagoon | N/A | N/A | Previous area | yes | 200 | 2500
30383 | Natural Lands | North IRL | A | IR1-5 | 0.35 | 0.47 | 0.12888 | 3.5972 | 0.24659 | 0.46359 | 0.03178 | 4200 | Upland Hardwood Forest | KSC-03-NIRL | Citrus Grove Termination Schwartz Rd | 193.5388 | Kennedy Space Center | Not provided | Citrus Grove Termination Schwartz Road | Grove lease termination resulted in abandonment of previously fertilized areas. | Fertilizer Reduction | Completed | 2010 | 256 | 308 | A | Not provided | Not provided | Not provided | Not provided | Not provided | N/A | Non-structural | 2013 | North Indian River Lagoon | N/A | N/A | Previous area | yes | 120.8763 | 521.5396
30384 | Natural Lands | North IRL | A | IR1-5 | 0.35 | 0.47 | 0.0039141 | 3.5972 | 0.24659 | 0.01408 | 0.0009652 | 6460 | Mixed scrub-shrub wetland | KSC-03-NIRL | Citrus Grove Termination Schwartz Rd | 193.5388 | Kennedy Space Center | Not provided | Citrus Grove Termination Schwartz Road | Grove lease termination resulted in abandonment of previously fertilized areas. | Fertilizer Reduction | Completed | 2010 | 256 | 308 | A | Not provided | Not provided | Not provided | Not provided | Not provided | N/A | Non-structural | 2013 | North Indian River Lagoon | N/A | N/A | Previous area | yes | 100.6631 | 15.84
30385 | Natural Lands | North IRL | A | IR1-5 | 0.35 | 0.47 | 0.61776 | 3.3854 | 0.32348 | 2.0914 | 0.19984 | 4200 | Upland Hardwood Forest | KSC-03-NIRL | Citrus Grove Termination Schwartz Rd | 193.5388 | Kennedy Space Center | Not provided | Citrus Grove Termination Schwartz Road | Grove lease termination resulted in abandonment of previously fertilized areas. | Fertilizer Reduction | Completed | 2010 | 256 | 308 | A | Not provided | Not provided | Not provided | Not provided | Not provided | N/A | Non-structural | 2013 | North Indian River Lagoon | N/A | N/A | Previous area | yes | 200 | 2500
30386 | Natural Lands | North IRL | A | IR1-5 | 0.35 | 0.47 | 0.3661 | 4.593 | 0.49493 | 1.6815 | 0.18119 | 4200 | Upland Hardwood Forest | KSC-03-NIRL | Citrus Grove Termination Schwartz Rd | 193.5388 | Kennedy Space Center | Not provided | Citrus Grove Termination Schwartz Road | Grove lease termination resulted in abandonment of previously fertilized areas. | Fertilizer Reduction | Completed | 2010 | 256 | 308 | A | Not provided | Not provided | Not provided | Not provided | Not provided | N/A | Non-structural | 2013 | North Indian River Lagoon | N/A | N/A | Previous area | yes | 159.3138 | 1481.5534
30387 | Natural Lands | North IRL | A | IR1-5 | 0.35 | 0.47 | 0.0038809 | 4.593 | 0.49493 | 0.017825 | 0.0019208 | 4340 | Hardwood Conifer Mixed | KSC-03-NIRL | Citrus Grove Termination Schwartz Rd | 193.5388 | Kennedy Space Center | Not provided | Citrus Grove Termination Schwartz Road | Grove lease termination resulted in abandonment of previously fertilized areas. | Fertilizer Reduction | Completed | 2010 | 256 | 308 | A | Not provided | Not provided | Not provided | Not provided | Not provided | N/A | Non-structural | 2013 | North Indian River Lagoon | N/A | N/A | Previous area | yes | 100.7316 | 15.7056
30388 | Natural Lands | North IRL | A | IR1-5 | 0.35 | 0.47 | 0.61776 | 3.3854 | 0.32348 | 2.0914 | 0.19984 | 4200 | Upland Hardwood Forest | KSC-03-NIRL | Citrus Grove Termination Schwartz Rd | 193.5388 | Kennedy Space Center | Not provided | Citrus Grove Termination Schwartz Road | Grove lease termination resulted in abandonment of previously fertilized areas. | Fertilizer Reduction | Completed | 2010 | 256 | 308 | A | Not provided | Not provided | Not provided | Not provided | Not provided | N/A | Non-structural | 2013 | North Indian River Lagoon | N/A | N/A | Previous area | yes | 200 | 2500
30389 | Natural Lands | North IRL | A | IR1-5 | 0.35 | 0.47 | 0.4127 | 2.7301 | 0.23345 | 1.1267 | 0.096346 | 4200 | Upland Hardwood Forest | KSC-03-NIRL | Citrus Grove Termination Schwartz Rd | 193.5388 | Kennedy Space Center | Not provided | Citrus Grove Termination Schwartz Road | Grove lease termination resulted in abandonment of previously fertilized areas. | Fertilizer Reduction | Completed | 2010 | 256 | 308 | A | Not provided | Not provided | Not provided | Not provided | Not provided | N/A | Non-structural | 2013 | North Indian River Lagoon | N/A | N/A | Previous area | yes | 166.7714 | 1670.1353
30390 | Natural Lands | North IRL | A | IR1-5 | 0.35 | 0.47 | 0.0038847 | 2.7301 | 0.23345 | 0.010606 | 0.00090689 | 4340 | Hardwood Conifer Mixed | KSC-03-NIRL | Citrus Grove Termination Schwartz Rd | 193.5388 | Kennedy Space Center | Not provided | Citrus Grove Termination Schwartz Road | Grove lease termination resulted in abandonment of previously fertilized areas. | Fertilizer Reduction | Completed | 2010 | 256 | 308 | A | Not provided | Not provided | Not provided | Not provided | Not provided | N/A | Non-structural | 2013 | North Indian River Lagoon | N/A | N/A | Previous area | yes | 100.7338 | 15.7208
30391 | Natural Lands | North IRL | A | IR1-5 | 0.35 | 0.47 | 0.61776 | 2.7818 | 0.23892 | 1.7185 | 0.1476 | 4200 | Upland Hardwood Forest | KSC-03-NIRL | Citrus Grove Termination Schwartz Rd | 193.5388 | Kennedy Space Center | Not provided | Citrus Grove Termination Schwartz Road | Grove lease termination resulted in abandonment of previously fertilized areas. | Fertilizer Reduction | Completed | 2010 | 256 | 308 | A | Not provided | Not provided | Not provided | Not provided | Not provided | N/A | Non-structural | 2013 | North Indian River Lagoon | N/A | N/A | Previous area | yes | 200 | 2500
30392 | Natural Lands | North IRL | A | IR1-5 | 0.35 | 0.47 | 0.61776 | 3.069 | 0.27991 | 1.8959 | 0.17292 | 4200 | Upland Hardwood Forest | KSC-03-NIRL | Citrus Grove Termination Schwartz Rd | 193.5388 | Kennedy Space Center | Not provided | Citrus Grove Termination Schwartz Road | Grove lease termination resulted in abandonment of previously fertilized areas. | Fertilizer Reduction | Completed | 2010 | 256 | 308 | A | Not provided | Not provided | Not provided | Not provided | Not provided | N/A | Non-structural | 2013 | North Indian River Lagoon | N/A | N/A | Previous area | yes | 200 | 2500
30393 | Natural Lands | North IRL | A | IR1-5 | 0.35 | 0.47 | 0.61776 | 3.1709 | 0.29459 | 1.9589 | 0.18199 | 4200 | Upland Hardwood Forest | KSC-03-NIRL | Citrus Grove Termination Schwartz Rd | 193.5388 | Kennedy Space Center | Not provided | Citrus Grove Termination Schwartz Road | Grove lease termination resulted in abandonment of previously fertilized areas. | Fertilizer Reduction | Completed | 2010 | 256 | 308 | A | Not provided | Not provided | Not provided | Not provided | Not provided | N/A | Non-structural | 2013 | North Indian River Lagoon | N/A | N/A | Previous area | yes | 200 | 2500
30394 | Natural Lands | North IRL | A | IR1-5 | 0.35 | 0.47 | 0.0012951 | 2.5934 | 0.19326 | 0.0033588 | 0.00025029 | 3200 | Shrub and Brushland | KSC-03-NIRL | Citrus Grove Termination Schwartz Rd | 193.5388 | Kennedy Space Center | Not provided | Citrus Grove Termination Schwartz Road | Grove lease termination resulted in abandonment of previously fertilized areas. | Fertilizer Reduction | Completed | 2010 | 256 | 308 | A | Not provided | Not provided | Not provided | Not provided | Not provided | N/A | Non-structural | 2013 | North Indian River Lagoon | N/A | N/A | Previous area | yes | 59.3608 | 5.2411
30395 | Natural Lands | North IRL | A | IR1-5 | 0.35 | 0.47 | 0.0020534 | 2.5934 | 0.19326 | 0.0053252 | 0.00039683 | 4110 | Pine flatwoods | KSC-03-NIRL | Citrus Grove Termination Schwartz Rd | 193.5388 | Kennedy Space Center | Not provided | Citrus Grove Termination Schwartz Road | Grove lease termination resulted in abandonment of previously fertilized areas. | Fertilizer Reduction | Completed | 2010 | 256 | 308 | A | Not provided | Not provided | Not provided | Not provided | Not provided | N/A | Non-structural | 2013 | North Indian River Lagoon | N/A | N/A | Previous area | yes | 52.7763 | 8.3097
30396 | Natural Lands | North IRL | A | IR1-5 | 0.35 | 0.47 | 0.1846 | 2.5934 | 0.19326 | 0.47875 | 0.035676 | 4200 | Upland Hardwood Forest | KSC-03-NIRL | Citrus Grove Termination Schwartz Rd | 193.5388 | Kennedy Space Center | Not provided | Citrus Grove Termination Schwartz Road | Grove lease termination resulted in abandonment of previously fertilized areas. | Fertilizer Reduction | Completed | 2010 | 256 | 308 | A | Not provided | Not provided | Not provided | Not provided | Not provided | N/A | Non-structural | 2013 | North Indian River Lagoon | N/A | N/A | Previous area | yes | 109.5046 | 747.0613
30397 | Natural Lands | North IRL | A | IR1-5 | 0.35 | 0.47 | 0.61776 | 3.1916 | 0.29603 | 1.9717 | 0.18288 | 4200 | Upland Hardwood Forest | KSC-03-NIRL | Citrus Grove Termination Schwartz Rd | 193.5388 | Kennedy Space Center | Not provided | Citrus Grove Termination Schwartz Road | Grove lease termination resulted in abandonment of previously fertilized areas. | Fertilizer Reduction | Completed | 2010 | 256 | 308 | A | Not provided | Not provided | Not provided | Not provided | Not provided | N/A | Non-structural | 2013 | North Indian River Lagoon | N/A | N/A | Previous area | yes | 200 | 2500
30398 | Natural Lands | North IRL | A | IR1-5 | 0.35 | 0.47 | 0.61776 | 2.5704 | 0.20929 | 1.5879 | 0.12929 | 4200 | Upland Hardwood Forest | KSC-03-NIRL | Citrus Grove Termination Schwartz Rd | 193.5388 | Kennedy Space Center | Not provided | Citrus Grove Termination Schwartz Road | Grove lease termination resulted in abandonment of previously fertilized areas. | Fertilizer Reduction | Completed | 2010 | 256 | 308 | A | Not provided | Not provided | Not provided | Not provided | Not provided | N/A | Non-structural | 2013 | North Indian River Lagoon | N/A | N/A | Previous area | yes | 200 | 2500
30399 | Natural Lands | North IRL | A | IR1-5 | 0.35 | 0.47 | 0.61776 | 3.0351 | 0.27407 | 1.875 | 0.16931 | 4200 | Upland Hardwood Forest | KSC-03-NIRL | Citrus Grove Termination Schwartz Rd | 193.5388 | Kennedy Space Center | Not provided | Citrus Grove Termination Schwartz Road | Grove lease termination resulted in abandonment of previously fertilized areas. | Fertilizer Reduction | Completed | 2010 | 256 | 308 | A | Not provided | Not provided | Not provided | Not provided | Not provided | N/A | Non-structural | 2013 | North Indian River Lagoon | N/A | N/A | Previous area | yes | 200 | 2500
30400 | Natural Lands | North IRL | A | IR1-5 | 0.35 | 0.47 | 0.61776 | 2.3037 | 0.17547 | 1.4232 | 0.1084 | 4200 | Upland Hardwood Forest | KSC-03-NIRL | Citrus Grove Termination Schwartz Rd | 193.5388 | Kennedy Space Center | Not provided | Citrus Grove Termination Schwartz Road | Grove lease termination resulted in abandonment of previously fertilized areas. | Fertilizer Reduction | Completed | 2010 | 256 | 308 | A | Not provided | Not provided | Not provided | Not provided | Not provided | N/A | Non-structural | 2013 | North Indian River Lagoon | N/A | N/A | Previous area | yes | 200 | 2500
30401 | Natural Lands | North IRL | A | IR1-5 | 0.35 | 0.47 | 0.61776 | 2.6472 | 0.21894 | 1.6353 | 0.13525 | 4200 | Upland Hardwood Forest | KSC-03-NIRL | Citrus Grove Termination Schwartz Rd | 193.5388 | Kennedy Space Center | Not provided | Citrus Grove Termination Schwartz Road | Grove lease termination resulted in abandonment of previously fertilized areas. | Fertilizer Reduction | Completed | 2010 | 256 | 308 | A | Not provided | Not provided | Not provided | Not provided | Not provided | N/A | Non-structural | 2013 | North Indian River Lagoon | N/A | N/A | Previous area | yes | 200 | 2500
30402 | Natural Lands | North IRL | A | IR1-5 | 0.35 | 0.47 | 0.0039344 | 2.968 | 0.12207 | 0.011677 | 0.00048027 | 4110 | Pine flatwoods | KSC-03-NIRL | Citrus Grove Termination Schwartz Rd | 193.5388 | Kennedy Space Center | Not provided | Citrus Grove Termination Schwartz Road | Grove lease termination resulted in abandonment of previously fertilized areas. | Fertilizer Reduction | Completed | 2010 | 256 | 308 | A | Not provided | Not provided | Not provided | Not provided | Not provided | N/A | Non-structural | 2013 | North Indian River Lagoon | N/A | N/A | Previous area | yes | 100.6663 | 15.9218
30403 | Natural Lands | North IRL | A | IR1-5 | 0.35 | 0.47 | 0.2552 | 2.968 | 0.12207 | 0.75745 | 0.031152 | 4200 | Upland Hardwood Forest | KSC-03-NIRL | Citrus Grove Termination Schwartz Rd | 193.5388 | Kennedy Space Center | Not provided | Citrus Grove Termination Schwartz Road | Grove lease termination resulted in abandonment of previously fertilized areas. | Fertilizer Reduction | Completed | 2010 | 256 | 308 | A | Not provided | Not provided | Not provided | Not provided | Not provided | N/A | Non-structural | 2013 | North Indian River Lagoon | N/A | N/A | Previous area | yes | 141.3252 | 1032.763
30404 | Natural Lands | North IRL | A | IR1-5 | 0.35 | 0.47 | 0.046236 | 3.3676 | 0.27194 | 0.1557 | 0.012573 | 4200 | Upland Hardwood Forest | KSC-03-NIRL | Citrus Grove Termination Schwartz Rd | 193.5388 | Kennedy Space Center | Not provided | Citrus Grove Termination Schwartz Road | Grove lease termination resulted in abandonment of previously fertilized areas. | Fertilizer Reduction | Completed | 2010 | 256 | 308 | A | Not provided | Not provided | Not provided | Not provided | Not provided | N/A | Non-structural | 2013 | North Indian River Lagoon | N/A | N/A | Previous area | yes | 107.4853 | 187.1097
30405 | Natural Lands | North IRL | A | IR1-5 | 0.35 | 0.47 | 0.61776 | 2.3297 | 0.17904 | 1.4392 | 0.11061 | 4200 | Upland Hardwood Forest | KSC-03-NIRL | Citrus Grove Termination Schwartz Rd | 193.5388 | Kennedy Space Center | Not provided | Citrus Grove Termination Schwartz Road | Grove lease termination resulted in abandonment of previously fertilized areas. | Fertilizer Reduction | Completed | 2010 | 256 | 308 | A | Not provided | Not provided | Not provided | Not provided | Not provided | N/A | Non-structural | 2013 | North Indian River Lagoon | N/A | N/A | Previous area | yes | 200 | 2500
30406 | Natural Lands | North IRL | A | IR1-5 | 0.35 | 0.47 | 0.61776 | 3.3707 | 0.32276 | 2.0823 | 0.19939 | 4200 | Upland Hardwood Forest | KSC-03-NIRL | Citrus Grove Termination Schwartz Rd | 193.5388 | Kennedy Space Center | Not provided | Citrus Grove Termination Schwartz Road | Grove lease termination resulted in abandonment of previously fertilized areas. | Fertilizer Reduction | Completed | 2010 | 256 | 308 | A | Not provided | Not provided | Not provided | Not provided | Not provided | N/A | Non-structural | 2013 | North Indian River Lagoon | N/A | N/A | Previous area | yes | 200 | 2500
30407 | Natural Lands | North IRL | A | IR1-5 | 0.35 | 0.47 | 0.61776 | 3.1162 | 0.28429 | 1.9251 | 0.17562 | 4200 | Upland Hardwood Forest | KSC-03-NIRL | Citrus Grove Termination Schwartz Rd | 193.5388 | Kennedy Space Center | Not provided | Citrus Grove Termination Schwartz Road | Grove lease termination resulted in abandonment of previously fertilized areas. | Fertilizer Reduction | Completed | 2010 | 256 | 308 | A | Not provided | Not provided | Not provided | Not provided | Not provided | N/A | Non-structural | 2013 | North Indian River Lagoon | N/A | N/A | Previous area | yes | 200 | 2500
30408 | Natural Lands | North IRL | A | IR1-5 | 0.35 | 0.47 | 0.61776 | 3.3405 | 0.31785 | 2.0636 | 0.19636 | 4200 | Upland Hardwood Forest | KSC-03-NIRL | Citrus Grove Termination Schwartz Rd | 193.5388 | Kennedy Space Center | Not provided | Citrus Grove Termination Schwartz Road | Grove lease termination resulted in abandonment of previously fertilized areas. | Fertilizer Reduction | Completed | 2010 | 256 | 308 | A | Not provided | Not provided | Not provided | Not provided | Not provided | N/A | Non-structural | 2013 | North Indian River Lagoon | N/A | N/A | Previous area | yes | 200 | 2500
30409 | Natural Lands | North IRL | A | IR1-5 | 0.35 | 0.47 | 0.61776 | 3.1475 | 0.29128 | 1.9444 | 0.17994 | 4200 | Upland Hardwood Forest | KSC-03-NIRL | Citrus Grove Termination Schwartz Rd | 193.5388 | Kennedy Space Center | Not provided | Citrus Grove Termination Schwartz Road | Grove lease termination resulted in abandonment of previously fertilized areas. | Fertilizer Reduction | Completed | 2010 | 256 | 308 | A | Not provided | Not provided | Not provided | Not provided | Not provided | N/A | Non-structural | 2013 | North Indian River Lagoon | N/A | N/A | Previous area | yes | 200 | 2500
30410 | Natural Lands | North IRL | A | IR1-5 | 0.35 | 0.47 | 0.61776 | 3.1188 | 0.28614 | 1.9267 | 0.17677 | 4200 | Upland Hardwood Forest | KSC-03-NIRL | Citrus Grove Termination Schwartz Rd | 193.5388 | Kennedy Space Center | Not provided | Citrus Grove Termination Schwartz Road | Grove lease termination resulted in abandonment of previously fertilized areas. | Fertilizer Reduction | Completed | 2010 | 256 | 308 | A | Not provided | Not provided | Not provided | Not provided | Not provided | N/A | Non-structural | 2013 | North Indian River Lagoon | N/A | N/A | Previous area | yes | 200 | 2500
30411 | Natural Lands | North IRL | A | IR1-5 | 0.35 | 0.47 | 0.44276 | 5.1611 | 0.5585 | 2.2851 | 0.24728 | 4200 | Upland Hardwood Forest | KSC-03-NIRL | Citrus Grove Termination Schwartz Rd | 193.5388 | Kennedy Space Center | Not provided | Citrus Grove Termination Schwartz Road | Grove lease termination resulted in abandonment of previously fertilized areas. | Fertilizer Reduction | Completed | 2010 | 256 | 308 | A | Not provided | Not provided | Not provided | Not provided | Not provided | N/A | Non-structural | 2013 | North Indian River Lagoon | N/A | N/A | Previous area | yes | 171.6869 | 1791.8052
30412 | Natural Lands | North IRL | A | IR1-5 | 0.35 | 0.47 | 0.61776 | 3.1573 | 0.29338 | 1.9505 | 0.18124 | 4200 | Upland Hardwood Forest | KSC-03-NIRL | Citrus Grove Termination Schwartz Rd | 193.5388 | Kennedy Space Center | Not provided | Citrus Grove Termination Schwartz Road | Grove lease termination resulted in abandonment of previously fertilized areas. | Fertilizer Reduction | Completed | 2010 | 256 | 308 | A | Not provided | Not provided | Not provided | Not provided | Not provided | N/A | Non-structural | 2013 | North Indian River Lagoon | N/A | N/A | Previous area | yes | 200 | 2500
30413 | Natural Lands | North IRL | A | IR1-5 | 0.35 | 0.47 | 0.61776 | 3.0351 | 0.27407 | 1.875 | 0.16931 | 4200 | Upland Hardwood Forest | KSC-03-NIRL | Citrus Grove Termination Schwartz Rd | 193.5388 | Kennedy Space Center | Not provided | Citrus Grove Termination Schwartz Road | Grove lease termination resulted in abandonment of previously fertilized areas. | Fertilizer Reduction | Completed | 2010 | 256 | 308 | A | Not provided | Not provided | Not provided | Not provided | Not provided | N/A | Non-structural | 2013 | North Indian River Lagoon | N/A | N/A | Previous area | yes | 200 | 2500
30414 | Natural Lands | North IRL | A | IR1-5 | 0.35 | 0.47 | 0.61776 | 3.4337 | 0.33014 | 2.1212 | 0.20395 | 4200 | Upland Hardwood Forest | KSC-03-NIRL | Citrus Grove Termination Schwartz Rd | 193.5388 | Kennedy Space Center | Not provided | Citrus Grove Termination Schwartz Road | Grove lease termination resulted in abandonment of previously fertilized areas. | Fertilizer Reduction | Completed | 2010 | 256 | 308 | A | Not provided | Not provided | Not provided | Not provided | Not provided | N/A | Non-structural | 2013 | North Indian River Lagoon | N/A | N/A | Previous area | yes | 200 | 2500
30415 | Natural Lands | North IRL | A | IR1-5 | 0.35 | 0.47 | 0.61776 | 3.2682 | 0.30657 | 2.019 | 0.18939 | 4200 | Upland Hardwood Forest | KSC-03-NIRL | Citrus Grove Termination Schwartz Rd | 193.5388 | Kennedy Space Center | Not provided | Citrus Grove Termination Schwartz Road | Grove lease termination resulted in abandonment of previously fertilized areas. | Fertilizer Reduction | Completed | 2010 | 256 | 308 | A | Not provided | Not provided | Not provided | Not provided | Not provided | N/A | Non-structural | 2013 | North Indian River Lagoon | N/A | N/A | Previous area | yes | 200 | 2500
30416 | Natural Lands | North IRL | A | IR1-5 | 0.35 | 0.47 | 0.61776 | 3.9055 | 0.39774 | 2.4127 | 0.24571 | 4200 | Upland Hardwood Forest | KSC-03-NIRL | Citrus Grove Termination Schwartz Rd | 193.5388 | Kennedy Space Center | Not provided | Citrus Grove Termination Schwartz Road | Grove lease termination resulted in abandonment of previously fertilized areas. | Fertilizer Reduction | Completed | 2010 | 256 | 308 | A | Not provided | Not provided | Not provided | Not provided | Not provided | N/A | Non-structural | 2013 | North Indian River Lagoon | N/A | N/A | Previous area | yes | 200 | 2500
30417 | Natural Lands | North IRL | A | IR1-5 | 0.35 | 0.47 | 0.61776 | 2.4534 | 0.19521 | 1.5156 | 0.12059 | 4200 | Upland Hardwood Forest | KSC-03-NIRL | Citrus Grove Termination Schwartz Rd | 193.5388 | Kennedy Space Center | Not provided | Citrus Grove Termination Schwartz Road | Grove lease termination resulted in abandonment of previously fertilized areas. | Fertilizer Reduction | Completed | 2010 | 256 | 308 | A | Not provided | Not provided | Not provided | Not provided | Not provided | N/A | Non-structural | 2013 | North Indian River Lagoon | N/A | N/A | Previous area | yes | 200 | 2500
30418 | Natural Lands | North IRL | A | IR1-5 | 0.35 | 0.47 | 0.61776 | 3.5497 | 0.34795 | 2.1929 | 0.21495 | 4200 | Upland Hardwood Forest | KSC-03-NIRL | Citrus Grove Termination Schwartz Rd | 193.5388 | Kennedy Space Center | Not provided | Citrus Grove Termination Schwartz Road | Grove lease termination resulted in abandonment of previously fertilized areas. | Fertilizer Reduction | Completed | 2010 | 256 | 308 | A | Not provided | Not provided | Not provided | Not provided | Not provided | N/A | Non-structural | 2013 | North Indian River Lagoon | N/A | N/A | Previous area | yes | 200 | 2500
30419 | Natural Lands | North IRL | A | IR1-5 | 0.35 | 0.47 | 0.1731 | 3.0217 | 0.52982 | 0.52306 | 0.091714 | 4200 | Upland Hardwood Forest | KSC-03-NIRL | Citrus Grove Termination Schwartz Rd | 193.5388 | Kennedy Space Center | Not provided | Citrus Grove Termination Schwartz Road | Grove lease termination resulted in abandonment of previously fertilized areas. | Fertilizer Reduction | Completed | 2010 | 256 | 308 | A | Not provided | Not provided | Not provided | Not provided | Not provided | N/A | Non-structural | 2013 | North Indian River Lagoon | N/A | N/A | Previous area | yes | 188.7456 | 700.5218
30420 | Natural Lands | North IRL | A | IR1-5 | 0.35 | 0.47 | 0.047915 | 3.0217 | 0.52982 | 0.14478 | 0.025387 | 4370 | Australian pine | KSC-03-NIRL | Citrus Grove Termination Schwartz Rd | 193.5388 | Kennedy Space Center | Not provided | Citrus Grove Termination Schwartz Road | Grove lease termination resulted in abandonment of previously fertilized areas. | Fertilizer Reduction | Completed | 2010 | 256 | 308 | A | Not provided | Not provided | Not provided | Not provided | Not provided | N/A | Non-structural | 2013 | North Indian River Lagoon | N/A | N/A | Previous area | yes | 182.1108 | 193.9064
30421 | Natural Lands | North IRL | A | IR1-5 | 0.35 | 0.47 | 0.61776 | 2.6391 | 0.21792 | 1.6303 | 0.13462 | 4200 | Upland Hardwood Forest | KSC-03-NIRL | Citrus Grove Termination Schwartz Rd | 193.5388 | Kennedy Space Center | Not provided | Citrus Grove Termination Schwartz Road | Grove lease termination resulted in abandonment of previously fertilized areas. | Fertilizer Reduction | Completed | 2010 | 256 | 308 | A | Not provided | Not provided | Not provided | Not provided | Not provided | N/A | Non-structural | 2013 | North Indian River Lagoon | N/A | N/A | Previous area | yes | 200 | 2500
30422 | Natural Lands | North IRL | A | IR1-5 | 0.35 | 0.47 | 0.61776 | 2.5144 | 0.20265 | 1.5533 | 0.12519 | 4200 | Upland Hardwood Forest | KSC-03-NIRL | Citrus Grove Termination Schwartz Rd | 193.5388 | Kennedy Space Center | Not provided | Citrus Grove Termination Schwartz Road | Grove lease termination resulted in abandonment of previously fertilized areas. | Fertilizer Reduction | Completed | 2010 | 256 | 308 | A | Not provided | Not provided | Not provided | Not provided | Not provided | N/A | Non-structural | 2013 | North Indian River Lagoon | N/A | N/A | Previous area | yes | 200 | 2500
30423 | Natural Lands | North IRL | A | IR1-5 | 0.35 | 0.47 | 0.33186 | 2.7169 | 0.22929 | 0.90165 | 0.076094 | 4200 | Upland Hardwood Forest | KSC-03-NIRL | Citrus Grove Termination Schwartz Rd | 193.5388 | Kennedy Space Center | Not provided | Citrus Grove Termination Schwartz Road | Grove lease termination resulted in abandonment of previously fertilized areas. | Fertilizer Reduction | Completed | 2010 | 256 | 308 | A | Not provided | Not provided | Not provided | Not provided | Not provided | N/A | Non-structural | 2013 | North Indian River Lagoon | N/A | N/A | Previous area | yes | 154.1219 | 1343
30424 | Natural Lands | North IRL | A | IR1-5 | 0.35 | 0.47 | 0.61776 | 3.0819 | 0.28152 | 1.9039 | 0.17391 | 4200 | Upland Hardwood Forest | KSC-03-NIRL | Citrus Grove Termination Schwartz Rd | 193.5388 | Kennedy Space Center | Not provided | Citrus Grove Termination Schwartz Road | Grove lease termination resulted in abandonment of previously fertilized areas. | Fertilizer Reduction | Completed | 2010 | 256 | 308 | A | Not provided | Not provided | Not provided | Not provided | Not provided | N/A | Non-structural | 2013 | North Indian River Lagoon | N/A | N/A | Previous area | yes | 200 | 2500
30425 | Natural Lands | North IRL | A | IR1-5 | 0.35 | 0.47 | 0.61776 | 2.8147 | 0.24322 | 1.7388 | 0.15025 | 4200 | Upland Hardwood Forest | KSC-03-NIRL | Citrus Grove Termination Schwartz Rd | 193.5388 | Kennedy Space Center | Not provided | Citrus Grove Termination Schwartz Road | Grove lease termination resulted in abandonment of previously fertilized areas. | Fertilizer Reduction | Completed | 2010 | 256 | 308 | A | Not provided | Not provided | Not provided | Not provided | Not provided | N/A | Non-structural | 2013 | North Indian River Lagoon | N/A | N/A | Previous area | yes | 200 | 2500
30426 | Natural Lands | North IRL | A | IR1-5 | 0.35 | 0.47 | 0.61776 | 2.4064 | 0.18875 | 1.4866 | 0.1166 | 4200 | Upland Hardwood Forest | KSC-03-NIRL | Citrus Grove Termination Schwartz Rd | 193.5388 | Kennedy Space Center | Not provided | Citrus Grove Termination Schwartz Road | Grove lease termination resulted in abandonment of previously fertilized areas. | Fertilizer Reduction | Completed | 2010 | 256 | 308 | A | Not provided | Not provided | Not provided | Not provided | Not provided | N/A | Non-structural | 2013 | North Indian River Lagoon | N/A | N/A | Previous area | yes | 200 | 2500
30427 | Natural Lands | North IRL | A | IR1-5 | 0.35 | 0.47 | 0.61776 | 2.8829 | 0.25261 | 1.781 | 0.15605 | 4200 | Upland Hardwood Forest | KSC-03-NIRL | Citrus Grove Termination Schwartz Rd | 193.5388 | Kennedy Space Center | Not provided | Citrus Grove Termination Schwartz Road | Grove lease termination resulted in abandonment of previously fertilized areas. | Fertilizer Reduction | Completed | 2010 | 256 | 308 | A | Not provided | Not provided | Not provided | Not provided | Not provided | N/A | Non-structural | 2013 | North Indian River Lagoon | N/A | N/A | Previous area | yes | 200 | 2500
30428 | Natural Lands | North IRL | A | IR1-5 | 0.35 | 0.47 | 0.30007 | 4.6248 | 0.43287 | 1.3878 | 0.12989 | 4200 | Upland Hardwood Forest | KSC-03-NIRL | Citrus Grove Termination Schwartz Rd | 193.5388 | Kennedy Space Center | Not provided | Citrus Grove Termination Schwartz Road | Grove lease termination resulted in abandonment of previously fertilized areas. | Fertilizer Reduction | Completed | 2010 | 256 | 308 | A | Not provided | Not provided | Not provided | Not provided | Not provided | N/A | Non-structural | 2013 | North Indian River Lagoon | N/A | N/A | Previous area | yes | 148.6158 | 1214.3405
30429 | Natural Lands | North IRL | A | IR1-5 | 0.35 | 0.47 | 0.079531 | 3.9602 | 0.40595 | 0.31496 | 0.032286 | 4200 | Upland Hardwood Forest | KSC-03-NIRL | Citrus Grove Termination Schwartz Rd | 193.5388 | Kennedy Space Center | Not provided | Citrus Grove Termination Schwartz Road | Grove lease termination resulted in abandonment of previously fertilized areas. | Fertilizer Reduction | Completed | 2010 | 256 | 308 | A | Not provided | Not provided | Not provided | Not provided | Not provided | N/A | Non-structural | 2013 | North Indian River Lagoon | N/A | N/A | Previous area | yes | 113.3883 | 321.8524
30430 | Natural Lands | North IRL | A | IR1-5 | 0.35 | 0.47 | 0.0043209 | 3.9602 | 0.40595 | 0.017111 | 0.0017541 | 4340 | Hardwood Conifer Mixed | KSC-03-NIRL | Citrus Grove Termination Schwartz Rd | 193.5388 | Kennedy Space Center | Not provided | Citrus Grove Termination Schwartz Road | Grove lease termination resulted in abandonment of previously fertilized areas. | Fertilizer Reduction | Completed | 2010 | 256 | 308 | A | Not provided | Not provided | Not provided | Not provided | Not provided | N/A | Non-structural | 2013 | North Indian River Lagoon | N/A | N/A | Previous area | yes | 101.893 | 17.4859
30431 | Natural Lands | North IRL | A | IR1-5 | 0.35 | 0.47 | 0.61776 | 3.019 | 0.27209 | 1.865 | 0.16809 | 4200 | Upland Hardwood Forest | KSC-03-NIRL | Citrus Grove Termination Schwartz Rd | 193.5388 | Kennedy Space Center | Not provided | Citrus Grove Termination Schwartz Road | Grove lease termination resulted in abandonment of previously fertilized areas. | Fertilizer Reduction | Completed | 2010 | 256 | 308 | A | Not provided | Not provided | Not provided | Not provided | Not provided | N/A | Non-structural | 2013 | North Indian River Lagoon | N/A | N/A | Previous area | yes | 200 | 2500
30432 | Natural Lands | North IRL | A | IR1-5 | 0.35 | 0.47 | 0.61164 | 2.5785 | 0.20884 | 1.5772 | 0.12774 | 4200 | Upland Hardwood Forest | KSC-03-NIRL | Citrus Grove Termination Schwartz Rd | 193.5388 | Kennedy Space Center | Not provided | Citrus Grove Termination Schwartz Road | Grove lease termination resulted in abandonment of previously fertilized areas. | Fertilizer Reduction | Completed | 2010 | 256 | 308 | A | Not provided | Not provided | Not provided | Not provided | Not provided | N/A | Non-structural | 2013 | North Indian River Lagoon | N/A | N/A | Previous area | yes | 198.9992 | 2475.2331
30433 | Natural Lands | North IRL | A | IR1-5 | 0.35 | 0.47 | 0.61776 | 2.5029 | 0.20176 | 1.5462 | 0.12464 | 4200 | Upland Hardwood Forest | KSC-03-NIRL | Citrus Grove Termination Schwartz Rd | 193.5388 | Kennedy Space Center | Not provided | Citrus Grove Termination Schwartz Road | Grove lease termination resulted in abandonment of previously fertilized areas. | Fertilizer Reduction | Completed | 2010 | 256 | 308 | A | Not provided | Not provided | Not provided | Not provided | Not provided | N/A | Non-structural | 2013 | North Indian River Lagoon | N/A | N/A | Previous area | yes | 200 | 2500
30434 | Natural Lands | North IRL | A | IR1-5 | 0.35 | 0.47 | 0.52277 | 3.2508 | 0.35907 | 1.6994 | 0.18771 | 4200 | Upland Hardwood Forest | KSC-03-NIRL | Citrus Grove Termination Schwartz Rd | 193.5388 | Kennedy Space Center | Not provided | Citrus Grove Termination Schwartz Road | Grove lease termination resulted in abandonment of previously fertilized areas. | Fertilizer Reduction | Completed | 2010 | 256 | 308 | A | Not provided | Not provided | Not provided | Not provided | Not provided | N/A | Non-structural | 2013 | North Indian River Lagoon | N/A | N/A | Previous area | yes | 184.6283 | 2115.5595
30435 | Natural Lands | North IRL | A | IR1-5 | 0.35 | 0.47 | 0.015639 | 3.2508 | 0.35907 | 0.050839 | 0.0056154 | 4370 | Australian pine | KSC-03-NIRL | Citrus Grove Termination Schwartz Rd | 193.5388 | Kennedy Space Center | Not provided | Citrus Grove Termination Schwartz Road | Grove lease termination resulted in abandonment of previously fertilized areas. | Fertilizer Reduction | Completed | 2010 | 256 | 308 | A | Not provided | Not provided | Not provided | Not provided | Not provided | N/A | Non-structural | 2013 | North Indian River Lagoon | N/A | N/A | Previous area | yes | 86.0761 | 63.2883
30436 | Natural Lands | North IRL | A | IR1-5 | 0.35 | 0.47 | 0.61776 | 3.4337 | 0.33014 | 2.1212 | 0.20395 | 4200 | Upland Hardwood Forest | KSC-03-NIRL | Citrus Grove Termination Schwartz Rd | 193.5388 | Kennedy Space Center | Not provided | Citrus Grove Termination Schwartz Road | Grove lease termination resulted in abandonment of previously fertilized areas. | Fertilizer Reduction | Completed | 2010 | 256 | 308 | A | Not provided | Not provided | Not provided | Not provided | Not provided | N/A | Non-structural | 2013 | North Indian River Lagoon | N/A | N/A | Previous area | yes | 200 | 2500
30437 | Natural Lands | North IRL | A | IR1-5 | 0.35 | 0.47 | 0.0039359 | 2.8588 | 0.11965 | 0.011252 | 0.00047094 | 4110 | Pine flatwoods | KSC-03-NIRL | Citrus Grove Termination Schwartz Rd | 193.5388 | Kennedy Space Center | Not provided | Citrus Grove Termination Schwartz Road | Grove lease termination resulted in abandonment of previously fertilized areas. | Fertilizer Reduction | Completed | 2010 | 256 | 308 | A | Not provided | Not provided | Not provided | Not provided | Not provided | N/A | Non-structural | 2013 | North Indian River Lagoon | N/A | N/A | Previous area | yes | 100.6666 | 15.928
30438 | Natural Lands | North IRL | A | IR1-5 | 0.35 | 0.47 | 0.28518 | 2.8588 | 0.11965 | 0.81527 | 0.034123 | 4200 | Upland Hardwood Forest | KSC-03-NIRL | Citrus Grove Termination Schwartz Rd | 193.5388 | Kennedy Space Center | Not provided | Citrus Grove Termination Schwartz Road | Grove lease termination resulted in abandonment of previously fertilized areas. | Fertilizer Reduction | Completed | 2010 | 256 | 308 | A | Not provided | Not provided | Not provided | Not provided | Not provided | N/A | Non-structural | 2013 | North Indian River Lagoon | N/A | N/A | Previous area | yes | 146.1783 | 1154.0889
30439 | Natural Lands | North IRL | A | IR1-5 | 0.35 | 0.47 | 0.61776 | 2.5721 | 0.20953 | 1.589 | 0.12944 | 4200 | Upland Hardwood Forest | KSC-03-NIRL | Citrus Grove Termination Schwartz Rd | 193.5388 | Kennedy Space Center | Not provided | Citrus Grove Termination Schwartz Road | Grove lease termination resulted in abandonment of previously fertilized areas. | Fertilizer Reduction | Completed | 2010 | 256 | 308 | A | Not provided | Not provided | Not provided | Not provided | Not provided | N/A | Non-structural | 2013 | North Indian River Lagoon | N/A | N/A | Previous area | yes | 200 | 2500
30440 | Natural Lands | North IRL | A | IR1-5 | 0.35 | 0.47 | 0.61776 | 4.376 | 0.46386 | 2.7033 | 0.28656 | 4200 | Upland Hardwood Forest | KSC-03-NIRL | Citrus Grove Termination Schwartz Rd | 193.5388 | Kennedy Space Center | Not provided | Citrus Grove Termination Schwartz Road | Grove lease termination resulted in abandonment of previously fertilized areas. | Fertilizer Reduction | Completed | 2010 | 256 | 308 | A | Not provided | Not provided | Not provided | Not provided | Not provided | N/A | Non-structural | 2013 | North Indian River Lagoon | N/A | N/A | Previous area | yes | 200 | 2500
30441 | Natural Lands | North IRL | A | IR1-5 | 0.35 | 0.47 | 0.61776 | 4.257 | 0.44748 | 2.6298 | 0.27644 | 4200 | Upland Hardwood Forest | KSC-03-NIRL | Citrus Grove Termination Schwartz Rd | 193.5388 | Kennedy Space Center | Not provided | Citrus Grove Termination Schwartz Road | Grove lease termination resulted in abandonment of previously fertilized areas. | Fertilizer Reduction | Completed | 2010 | 256 | 308 | A | Not provided | Not provided | Not provided | Not provided | Not provided | N/A | Non-structural | 2013 | North Indian River Lagoon | N/A | N/A | Previous area | yes | 200 | 2500
30442 | Natural Lands | North IRL | A | IR1-5 | 0.35 | 0.47 | 0.046855 | 3.3529 | 0.35615 | 0.1571 | 0.016687 | 4200 | Upland Hardwood Forest | KSC-03-NIRL | Citrus Grove Termination Schwartz Rd | 193.5388 | Kennedy Space Center | Not provided | Citrus Grove Termination Schwartz Road | Grove lease termination resulted in abandonment of previously fertilized areas. | Fertilizer Reduction | Completed | 2010 | 256 | 308 | A | Not provided | Not provided | Not provided | Not provided | Not provided | N/A | Non-structural | 2013 | North Indian River Lagoon | N/A | N/A | Previous area | yes | 61.2818 | 189.6152
30443 | Natural Lands | North IRL | A | IR1-5 | 0.35 | 0.47 | 0.0017219 | 3.3529 | 0.35615 | 0.0057736 | 0.00061327 | 4340 | Hardwood Conifer Mixed | KSC-03-NIRL | Citrus Grove Termination Schwartz Rd | 193.5388 | Kennedy Space Center | Not provided | Citrus Grove Termination Schwartz Road | Grove lease termination resulted in abandonment of previously fertilized areas. | Fertilizer Reduction | Completed | 2010 | 256 | 308 | A | Not provided | Not provided | Not provided | Not provided | Not provided | N/A | Non-structural | 2013 | North Indian River Lagoon | N/A | N/A | Previous area | yes | 61.5039 | 6.9684
30444 | Natural Lands | North IRL | A | IR1-5 | 0.35 | 0.47 | 0.61776 | 4.6447 | 0.50138 | 2.8693 | 0.30973 | 4200 | Upland Hardwood Forest | KSC-03-NIRL | Citrus Grove Termination Schwartz Rd | 193.5388 | Kennedy Space Center | Not provided | Citrus Grove Termination Schwartz Road | Grove lease termination resulted in abandonment of previously fertilized areas. | Fertilizer Reduction | Completed | 2010 | 256 | 308 | A | Not provided | Not provided | Not provided | Not provided | Not provided | N/A | Non-structural | 2013 | North Indian River Lagoon | N/A | N/A | Previous area | yes | 200 | 2500
30445 | Natural Lands | North IRL | A | IR1-5 | 0.35 | 0.47 | 0.5983 | 2.5333 | 0.20554 | 1.5156 | 0.12297 | 4200 | Upland Hardwood Forest | KSC-03-NIRL | Citrus Grove Termination Schwartz Rd | 193.5388 | Kennedy Space Center | Not provided | Citrus Grove Termination Schwartz Road | Grove lease termination resulted in abandonment of previously fertilized areas. | Fertilizer Reduction | Completed | 2010 | 256 | 308 | A | Not provided | Not provided | Not provided | Not provided | Not provided | N/A | Non-structural | 2013 | North Indian River Lagoon | N/A | N/A | Previous area | yes | 197.7096 | 2421.2223
30446 | Natural Lands | North IRL | A | IR1-5 | 0.35 | 0.47 | 0.0020887 | 2.5333 | 0.20554 | 0.0052912 | 0.0004293 | 4340 | Hardwood Conifer Mixed | KSC-03-NIRL | Citrus Grove Termination Schwartz Rd | 193.5388 | Kennedy Space Center | Not provided | Citrus Grove Termination Schwartz Road | Grove lease termination resulted in abandonment of previously fertilized areas. | Fertilizer Reduction | Completed | 2010 | 256 | 308 | A | Not provided | Not provided | Not provided | Not provided | Not provided | N/A | Non-structural | 2013 | North Indian River Lagoon | N/A | N/A | Previous area | yes | 55.8836 | 8.4526
30447 | Natural Lands | North IRL | A | IR1-5 | 0.35 | 0.47 | 0.56978 | 2.5903 | 0.20362 | 1.4759 | 0.11602 | 4200 | Upland Hardwood Forest | KSC-03-NIRL | Citrus Grove Termination Schwartz Rd | 193.5388 | Kennedy Space Center | Not provided | Citrus Grove Termination Schwartz Road | Grove lease termination resulted in abandonment of previously fertilized areas. | Fertilizer Reduction | Completed | 2010 | 256 | 308 | A | Not provided | Not provided | Not provided | Not provided | Not provided | N/A | Non-structural | 2013 | North Indian River Lagoon | N/A | N/A | Previous area | yes | 201.0846 | 2305.8376
30448 | Natural Lands | North IRL | A | IR1-5 | 0.35 | 0.47 | 0.0022854 | 2.5903 | 0.20362 | 0.0059198 | 0.00046535 | 6440 | Emergent aquatic vegetation | KSC-03-NIRL | Citrus Grove Termination Schwartz Rd | 193.5388 | Kennedy Space Center | Not provided | Citrus Grove Termination Schwartz Road | Grove lease termination resulted in abandonment of previously fertilized areas. | Fertilizer Reduction | Completed | 2010 | 256 | 308 | A | Not provided | Not provided | Not provided | Not provided | Not provided | N/A | Non-structural | 2013 | North Indian River Lagoon | N/A | N/A | Previous area | yes | 26.8365 | 9.2487
30449 | Natural Lands | North IRL | A | IR1-5 | 0.35 | 0.47 | 0.61776 | 2.4937 | 0.20049 | 1.5405 | 0.12386 | 4200 | Upland Hardwood Forest | KSC-03-NIRL | Citrus Grove Termination Schwartz Rd | 193.5388 | Kennedy Space Center | Not provided | Citrus Grove Termination Schwartz Road | Grove lease termination resulted in abandonment of previously fertilized areas. | Fertilizer Reduction | Completed | 2010 | 256 | 308 | A | Not provided | Not provided | Not provided | Not provided | Not provided | N/A | Non-structural | 2013 | North Indian River Lagoon | N/A | N/A | Previous area | yes | 200 | 2500
30450 | Natural Lands | North IRL | A | IR1-5 | 0.35 | 0.47 | 0.61776 | 2.8281 | 0.24474 | 1.7471 | 0.15119 | 4200 | Upland Hardwood Forest | KSC-03-NIRL | Citrus Grove Termination Schwartz Rd | 193.5388 | Kennedy Space Center | Not provided | Citrus Grove Termination Schwartz Road | Grove lease termination resulted in abandonment of previously fertilized areas. | Fertilizer Reduction | Completed | 2010 | 256 | 308 | A | Not provided | Not provided | Not provided | Not provided | Not provided | N/A | Non-structural | 2013 | North Indian River Lagoon | N/A | N/A | Previous area | yes | 200 | 2500
30451 | Natural Lands | North IRL | A | IR1-5 | 0.35 | 0.47 | 0.61776 | 2.4571 | 0.19545 | 1.5179 | 0.12074 | 4200 | Upland Hardwood Forest | KSC-03-NIRL | Citrus Grove Termination Schwartz Rd | 193.5388 | Kennedy Space Center | Not provided | Citrus Grove Termination Schwartz Road | Grove lease termination resulted in abandonment of previously fertilized areas. | Fertilizer Reduction | Completed | 2010 | 256 | 308 | A | Not provided | Not provided | Not provided | Not provided | Not provided | N/A | Non-structural | 2013 | North Indian River Lagoon | N/A | N/A | Previous area | yes | 200 | 2500
30452 | Natural Lands | North IRL | A | IR1-5 | 0.35 | 0.47 | 0.32314 | 2.9957 | 0.43929 | 0.96803 | 0.14195 | 4200 | Upland Hardwood Forest | KSC-03-NIRL | Citrus Grove Termination Schwartz Rd | 193.5388 | Kennedy Space Center | Not provided | Citrus Grove Termination Schwartz Road | Grove lease termination resulted in abandonment of previously fertilized areas. | Fertilizer Reduction | Completed | 2010 | 256 | 308 | A | Not provided | Not provided | Not provided | Not provided | Not provided | N/A | Non-structural | 2013 | North Indian River Lagoon | N/A | N/A | Previous area | yes | 161.6447 | 1307.7116
30453 | Natural Lands | North IRL | A | IR1-5 | 0.35 | 0.47 | 0.0059932 | 2.9957 | 0.43929 | 0.017954 | 0.0026328 | 4370 | Australian pine | KSC-03-NIRL | Citrus Grove Termination Schwartz Rd | 193.5388 | Kennedy Space Center | Not provided | Citrus Grove Termination Schwartz Road | Grove lease termination resulted in abandonment of previously fertilized areas. | Fertilizer Reduction | Completed | 2010 | 256 | 308 | A | Not provided | Not provided | Not provided | Not provided | Not provided | N/A | Non-structural | 2013 | North Indian River Lagoon | N/A | N/A | Previous area | yes | 128.9961 | 24.2537
30454 | Natural Lands | North IRL | A | IR1-5 | 0.35 | 0.47 | 0.61776 | 3.1108 | 0.28361 | 1.9217 | 0.1752 | 4200 | Upland Hardwood Forest | KSC-03-NIRL | Citrus Grove Termination Schwartz Rd | 193.5388 | Kennedy Space Center | Not provided | Citrus Grove Termination Schwartz Road | Grove lease termination resulted in abandonment of previously fertilized areas. | Fertilizer Reduction | Completed | 2010 | 256 | 308 | A | Not provided | Not provided | Not provided | Not provided | Not provided | N/A | Non-structural | 2013 | North Indian River Lagoon | N/A | N/A | Previous area | yes | 200 | 2500
30455 | Natural Lands | North IRL | A | IR1-5 | 0.35 | 0.47 | 0.61776 | 2.6369 | 0.21762 | 1.629 | 0.13444 | 4200 | Upland Hardwood Forest | KSC-03-NIRL | Citrus Grove Termination Schwartz Rd | 193.5388 | Kennedy Space Center | Not provided | Citrus Grove Termination Schwartz Road | Grove lease termination resulted in abandonment of previously fertilized areas. | Fertilizer Reduction | Completed | 2010 | 256 | 308 | A | Not provided | Not provided | Not provided | Not provided | Not provided | N/A | Non-structural | 2013 | North Indian River Lagoon | N/A | N/A | Previous area | yes | 200 | 2500
30456 | Natural Lands | North IRL | A | IR1-5 | 0.35 | 0.47 | 0.61776 | 4.0147 | 0.41278 | 2.4801 | 0.255 | 4200 | Upland Hardwood Forest | KSC-03-NIRL | Citrus Grove Termination Schwartz Rd | 193.5388 | Kennedy Space Center | Not provided | Citrus Grove Termination Schwartz Road | Grove lease termination resulted in abandonment of previously fertilized areas. | Fertilizer Reduction | Completed | 2010 | 256 | 308 | A | Not provided | Not provided | Not provided | Not provided | Not provided | N/A | Non-structural | 2013 | North Indian River Lagoon | N/A | N/A | Previous area | yes | 200 | 2500
30457 | Natural Lands | North IRL | A | IR1-5 | 0.35 | 0.47 | 0.61776 | 3.2306 | 0.30171 | 1.9958 | 0.18639 | 4200 | Upland Hardwood Forest | KSC-03-NIRL | Citrus Grove Termination Schwartz Rd | 193.5388 | Kennedy Space Center | Not provided | Citrus Grove Termination Schwartz Road | Grove lease termination resulted in abandonment of previously fertilized areas. | Fertilizer Reduction | Completed | 2010 | 256 | 308 | A | Not provided | Not provided | Not provided | Not provided | Not provided | N/A | Non-structural | 2013 | North Indian River Lagoon | N/A | N/A | Previous area | yes | 200 | 2500
30458 | Natural Lands | North IRL | A | IR1-5 | 0.35 | 0.47 | 0.61776 | 3.2099 | 0.29996 | 1.983 | 0.1853 | 4200 | Upland Hardwood Forest | KSC-03-NIRL | Citrus Grove Termination Schwartz Rd | 193.5388 | Kennedy Space Center | Not provided | Citrus Grove Termination Schwartz Road | Grove lease termination resulted in abandonment of previously fertilized areas. | Fertilizer Reduction | Completed | 2010 | 256 | 308 | A | Not provided | Not provided | Not provided | Not provided | Not provided | N/A | Non-structural | 2013 | North Indian River Lagoon | N/A | N/A | Previous area | yes | 200 | 2500
30459 | Natural Lands | North IRL | A | IR1-5 | 0.35 | 0.47 | 0.61776 | 3.5395 | 0.346 | 2.1866 | 0.21375 | 4200 | Upland Hardwood Forest | KSC-03-NIRL | Citrus Grove Termination Schwartz Rd | 193.5388 | Kennedy Space Center | Not provided | Citrus Grove Termination Schwartz Road | Grove lease termination resulted in abandonment of previously fertilized areas. | Fertilizer Reduction | Completed | 2010 | 256 | 308 | A | Not provided | Not provided | Not provided | Not provided | Not provided | N/A | Non-structural | 2013 | North Indian River Lagoon | N/A | N/A | Previous area | yes | 200 | 2500
30460 | Natural Lands | North IRL | A | IR1-5 | 0.35 | 0.47 | 0.27469 | 4.5821 | 0.47667 | 1.2586 | 0.13094 | 4200 | Upland Hardwood Forest | KSC-03-NIRL | Citrus Grove Termination Schwartz Rd | 193.5388 | Kennedy Space Center | Not provided | Citrus Grove Termination Schwartz Road | Grove lease termination resulted in abandonment of previously fertilized areas. | Fertilizer Reduction | Completed | 2010 | 256 | 308 | A | Not provided | Not provided | Not provided | Not provided | Not provided | N/A | Non-structural | 2013 | North Indian River Lagoon | N/A | N/A | Previous area | yes | 144.5071 | 1111.6131
30461 | Natural Lands | North IRL | A | IR1-5 | 0.35 | 0.47 | 0.61776 | 2.7746 | 0.2382 | 1.7141 | 0.14715 | 4200 | Upland Hardwood Forest | KSC-03-NIRL | Citrus Grove Termination Schwartz Rd | 193.5388 | Kennedy Space Center | Not provided | Citrus Grove Termination Schwartz Road | Grove lease termination resulted in abandonment of previously fertilized areas. | Fertilizer Reduction | Completed | 2010 | 256 | 308 | A | Not provided | Not provided | Not provided | Not provided | Not provided | N/A | Non-structural | 2013 | North Indian River Lagoon | N/A | N/A | Previous area | yes | 200 | 2500
30462 | Natural Lands | North IRL | A | IR1-5 | 0.35 | 0.47 | 0.61776 | 3.7165 | 0.37172 | 2.2959 | 0.22963 | 4200 | Upland Hardwood Forest | KSC-03-NIRL | Citrus Grove Termination Schwartz Rd | 193.5388 | Kennedy Space Center | Not provided | Citrus Grove Termination Schwartz Road | Grove lease termination resulted in abandonment of previously fertilized areas. | Fertilizer Reduction | Completed | 2010 | 256 | 308 | A | Not provided | Not provided | Not provided | Not provided | Not provided | N/A | Non-structural | 2013 | North Indian River Lagoon | N/A | N/A | Previous area | yes | 200 | 2500
30463 | Natural Lands | North IRL | A | IR1-5 | 0.35 | 0.47 | 0.61776 | 2.8414 | 0.24657 | 1.7553 | 0.15232 | 4200 | Upland Hardwood Forest | KSC-03-NIRL | Citrus Grove Termination Schwartz Rd | 193.5388 | Kennedy Space Center | Not provided | Citrus Grove Termination Schwartz Road | Grove lease termination resulted in abandonment of previously fertilized areas. | Fertilizer Reduction | Completed | 2010 | 256 | 308 | A | Not provided | Not provided | Not provided | Not provided | Not provided | N/A | Non-structural | 2013 | North Indian River Lagoon | N/A | N/A | Previous area | yes | 200 | 2500
30464 | Natural Lands | North IRL | A | IR1-5 | 0.35 | 0.47 | 0.0016119 | 3.2852 | 0.5377 | 0.0052952 | 0.00086671 | 4200 | Upland Hardwood Forest | KSC-03-NIRL | Citrus Grove Termination Schwartz Rd | 193.5388 | Kennedy Space Center | Not provided | Citrus Grove Termination Schwartz Road | Grove lease termination resulted in abandonment of previously fertilized areas. | Fertilizer Reduction | Completed | 2010 | 256 | 308 | A | Not provided | Not provided | Not provided | Not provided | Not provided | N/A | Non-structural | 2013 | North Indian River Lagoon | N/A | N/A | Previous area | yes | 29.1442 | 6.523
30465 | Natural Lands | North IRL | A | IR1-5 | 0.35 | 0.47 | 0.032147 | 4.1134 | 0.29068 | 0.13223 | 0.0093444 | 4200 | Upland Hardwood Forest | KSC-03-NIRL | Citrus Grove Termination Schwartz Rd | 193.5388 | Kennedy Space Center | Not provided | Citrus Grove Termination Schwartz Road | Grove lease termination resulted in abandonment of previously fertilized areas. | Fertilizer Reduction | Completed | 2010 | 256 | 308 | A | Not provided | Not provided | Not provided | Not provided | Not provided | N/A | Non-structural | 2013 | North Indian River Lagoon | N/A | N/A | Previous area | yes | 105.2144 | 130.0927
30466 | Natural Lands | North IRL | A | IR1-5 | 0.35 | 0.47 | 0.61776 | 3.1923 | 0.2969 | 1.9721 | 0.18341 | 4200 | Upland Hardwood Forest | KSC-03-NIRL | Citrus Grove Termination Schwartz Rd | 193.5388 | Kennedy Space Center | Not provided | Citrus Grove Termination Schwartz Road | Grove lease termination resulted in abandonment of previously fertilized areas. | Fertilizer Reduction | Completed | 2010 | 256 | 308 | A | Not provided | Not provided | Not provided | Not provided | Not provided | N/A | Non-structural | 2013 | North Indian River Lagoon | N/A | N/A | Previous area | yes | 200 | 2500
30467 | Natural Lands | North IRL | A | IR1-5 | 0.35 | 0.47 | 0.17315 | 3.3397 | 0.56806 | 0.57826 | 0.098359 | 4200 | Upland Hardwood Forest | KSC-03-NIRL | Citrus Grove Termination Schwartz Rd | 193.5388 | Kennedy Space Center | Not provided | Citrus Grove Termination Schwartz Road | Grove lease termination resulted in abandonment of previously fertilized areas. | Fertilizer Reduction | Completed | 2010 | 256 | 308 | A | Not provided | Not provided | Not provided | Not provided | Not provided | N/A | Non-structural | 2013 | North Indian River Lagoon | N/A | N/A | Previous area | yes | 128.0707 | 700.7127
30468 | Natural Lands | North IRL | A | IR1-5 | 0.35 | 0.47 | 0.61776 | 3.0715 | 0.27877 | 1.8975 | 0.17222 | 4200 | Upland Hardwood Forest | KSC-03-NIRL | Citrus Grove Termination Schwartz Rd | 193.5388 | Kennedy Space Center | Not provided | Citrus Grove Termination Schwartz Road | Grove lease termination resulted in abandonment of previously fertilized areas. | Fertilizer Reduction | Completed | 2010 | 256 | 308 | A | Not provided | Not provided | Not provided | Not provided | Not provided | N/A | Non-structural | 2013 | North Indian River Lagoon | N/A | N/A | Previous area | yes | 200 | 2500
30469 | Natural Lands | North IRL | A | IR1-5 | 0.35 | 0.47 | 0.28611 | 2.702 | 0.22715 | 0.77307 | 0.064989 | 4200 | Upland Hardwood Forest | KSC-03-NIRL | Citrus Grove Termination Schwartz Rd | 193.5388 | Kennedy Space Center | Not provided | Citrus Grove Termination Schwartz Road | Grove lease termination resulted in abandonment of previously fertilized areas. | Fertilizer Reduction | Completed | 2010 | 256 | 308 | A | Not provided | Not provided | Not provided | Not provided | Not provided | N/A | Non-structural | 2013 | North Indian River Lagoon | N/A | N/A | Previous area | yes | 146.3288 | 1157.8531
30470 | Natural Lands | North IRL | A | IR1-5 | 0.35 | 0.47 | 0.61776 | 3.1108 | 0.28361 | 1.9217 | 0.1752 | 4200 | Upland Hardwood Forest | KSC-03-NIRL | Citrus Grove Termination Schwartz Rd | 193.5388 | Kennedy Space Center | Not provided | Citrus Grove Termination Schwartz Road | Grove lease termination resulted in abandonment of previously fertilized areas. | Fertilizer Reduction | Completed | 2010 | 256 | 308 | A | Not provided | Not provided | Not provided | Not provided | Not provided | N/A | Non-structural | 2013 | North Indian River Lagoon | N/A | N/A | Previous area | yes | 200 | 2500
30471 | Natural Lands | North IRL | A | IR1-5 | 0.35 | 0.47 | 0.43867 | 2.7682 | 0.23821 | 1.2143 | 0.1045 | 4200 | Upland Hardwood Forest | KSC-03-NIRL | Citrus Grove Termination Schwartz Rd | 193.5388 | Kennedy Space Center | Not provided | Citrus Grove Termination Schwartz Road | Grove lease termination resulted in abandonment of previously fertilized areas. | Fertilizer Reduction | Completed | 2010 | 256 | 308 | A | Not provided | Not provided | Not provided | Not provided | Not provided | N/A | Non-structural | 2013 | North Indian River Lagoon | N/A | N/A | Previous area | yes | 171.0505 | 1775.2517
30472 | Natural Lands | North IRL | A | IR1-5 | 0.35 | 0.47 | 0.0038989 | 2.7682 | 0.23821 | 0.010793 | 0.00092877 | 4340 | Hardwood Conifer Mixed | KSC-03-NIRL | Citrus Grove Termination Schwartz Rd | 193.5388 | Kennedy Space Center | Not provided | Citrus Grove Termination Schwartz Road | Grove lease termination resulted in abandonment of previously fertilized areas. | Fertilizer Reduction | Completed | 2010 | 256 | 308 | A | Not provided | Not provided | Not provided | Not provided | Not provided | N/A | Non-structural | 2013 | North Indian River Lagoon | N/A | N/A | Previous area | yes | 100.712 | 15.7784
30473 | Natural Lands | North IRL | A | IR1-5 | 0.35 | 0.47 | 0.61776 | 2.4917 | 0.19981 | 1.5393 | 0.12343 | 4200 | Upland Hardwood Forest | KSC-03-NIRL | Citrus Grove Termination Schwartz Rd | 193.5388 | Kennedy Space Center | Not provided | Citrus Grove Termination Schwartz Road | Grove lease termination resulted in abandonment of previously fertilized areas. | Fertilizer Reduction | Completed | 2010 | 256 | 308 | A | Not provided | Not provided | Not provided | Not provided | Not provided | N/A | Non-structural | 2013 | North Indian River Lagoon | N/A | N/A | Previous area | yes | 200 | 2500
30474 | Natural Lands | North IRL | A | IR1-5 | 0.35 | 0.47 | 0.45774 | 5.2184 | 0.56768 | 2.3887 | 0.25985 | 4200 | Upland Hardwood Forest | KSC-03-NIRL | Citrus Grove Termination Schwartz Rd | 193.5388 | Kennedy Space Center | Not provided | Citrus Grove Termination Schwartz Road | Grove lease termination resulted in abandonment of previously fertilized areas. | Fertilizer Reduction | Completed | 2010 | 256 | 308 | A | Not provided | Not provided | Not provided | Not provided | Not provided | N/A | Non-structural | 2013 | North Indian River Lagoon | N/A | N/A | Previous area | yes | 174.1111 | 1852.4106
30475 | Natural Lands | North IRL | A | IR1-5 | 0.35 | 0.47 | 0.61776 | 3.0741 | 0.279 | 1.899 | 0.17236 | 4200 | Upland Hardwood Forest | KSC-03-NIRL | Citrus Grove Termination Schwartz Rd | 193.5388 | Kennedy Space Center | Not provided | Citrus Grove Termination Schwartz Road | Grove lease termination resulted in abandonment of previously fertilized areas. | Fertilizer Reduction | Completed | 2010 | 256 | 308 | A | Not provided | Not provided | Not provided | Not provided | Not provided | N/A | Non-structural | 2013 | North Indian River Lagoon | N/A | N/A | Previous area | yes | 200 | 2500
30476 | Natural Lands | North IRL | A | IR1-5 | 0.35 | 0.47 | 0.083155 | 4.3608 | 0.33704 | 0.36263 | 0.028026 | 4200 | Upland Hardwood Forest | KSC-03-NIRL | Citrus Grove Termination Schwartz Rd | 193.5388 | Kennedy Space Center | Not provided | Citrus Grove Termination Schwartz Road | Grove lease termination resulted in abandonment of previously fertilized areas. | Fertilizer Reduction | Completed | 2010 | 256 | 308 | A | Not provided | Not provided | Not provided | Not provided | Not provided | N/A | Non-structural | 2013 | North Indian River Lagoon | N/A | N/A | Previous area | yes | 113.4713 | 336.5152
30477 | Natural Lands | North IRL | A | IR1-5 | 0.35 | 0.47 | 0.61776 | 2.8917 | 0.25354 | 1.7864 | 0.15663 | 4200 | Upland Hardwood Forest | KSC-03-NIRL | Citrus Grove Termination Schwartz Rd | 193.5388 | Kennedy Space Center | Not provided | Citrus Grove Termination Schwartz Road | Grove lease termination resulted in abandonment of previously fertilized areas. | Fertilizer Reduction | Completed | 2010 | 256 | 308 | A | Not provided | Not provided | Not provided | Not provided | Not provided | N/A | Non-structural | 2013 | North Indian River Lagoon | N/A | N/A | Previous area | yes | 200 | 2500
30478 | Natural Lands | North IRL | A | IR1-5 | 0.35 | 0.47 | 0.27997 | 3.3517 | 0.50984 | 0.93839 | 0.14274 | 4200 | Upland Hardwood Forest | KSC-03-NIRL | Citrus Grove Termination Schwartz Rd | 193.5388 | Kennedy Space Center | Not provided | Citrus Grove Termination Schwartz Road | Grove lease termination resulted in abandonment of previously fertilized areas. | Fertilizer Reduction | Completed | 2010 | 256 | 308 | A | Not provided | Not provided | Not provided | Not provided | Not provided | N/A | Non-structural | 2013 | North Indian River Lagoon | N/A | N/A | Previous area | yes | 198.4278 | 1133.0157
30479 | Natural Lands | North IRL | A | IR1-5 | 0.35 | 0.47 | 0.59616 | 2.7091 | 0.23495 | 1.6151 | 0.14007 | 4200 | Upland Hardwood Forest | KSC-03-NIRL | Citrus Grove Termination Schwartz Rd | 193.5388 | Kennedy Space Center | Not provided | Citrus Grove Termination Schwartz Road | Grove lease termination resulted in abandonment of previously fertilized areas. | Fertilizer Reduction | Completed | 2010 | 256 | 308 | A | Not provided | Not provided | Not provided | Not provided | Not provided | N/A | Non-structural | 2013 | North Indian River Lagoon | N/A | N/A | Previous area | yes | 214.4267 | 2412.5786
30480 | Natural Lands | North IRL | A | IR1-5 | 0.35 | 0.47 | 0.0079198 | 2.7091 | 0.23495 | 0.021456 | 0.0018608 | 5300 | Reservoirs | KSC-03-NIRL | Citrus Grove Termination Schwartz Rd | 193.5388 | Kennedy Space Center | Not provided | Citrus Grove Termination Schwartz Road | Grove lease termination resulted in abandonment of previously fertilized areas. | Fertilizer Reduction | Completed | 2010 | 256 | 308 | A | Not provided | Not provided | Not provided | Not provided | Not provided | N/A | Non-structural | 2013 | North Indian River Lagoon | N/A | N/A | Previous area | yes | 27.0522 | 32.0505
30481 | Natural Lands | North IRL | A | IR1-5 | 0.35 | 0.47 | 0.35318 | 3.0291 | 0.42612 | 1.0698 | 0.1505 | 4200 | Upland Hardwood Forest | KSC-03-NIRL | Citrus Grove Termination Schwartz Rd | 193.5388 | Kennedy Space Center | Not provided | Citrus Grove Termination Schwartz Road | Grove lease termination resulted in abandonment of previously fertilized areas. | Fertilizer Reduction | Completed | 2010 | 256 | 308 | A | Not provided | Not provided | Not provided | Not provided | Not provided | N/A | Non-structural | 2013 | North Indian River Lagoon | N/A | N/A | Previous area | yes | 251.2274 | 1429.264
30482 | Natural Lands | North IRL | A | IR1-5 | 0.35 | 0.47 | 0.047846 | 3.0291 | 0.42612 | 0.14493 | 0.020388 | 4370 | Australian pine | KSC-03-NIRL | Citrus Grove Termination Schwartz Rd | 193.5388 | Kennedy Space Center | Not provided | Citrus Grove Termination Schwartz Road | Grove lease termination resulted in abandonment of previously fertilized areas. | Fertilizer Reduction | Completed | 2010 | 256 | 308 | A | Not provided | Not provided | Not provided | Not provided | Not provided | N/A | Non-structural | 2013 | North Indian River Lagoon | N/A | N/A | Previous area | yes | 123.0618 | 193.6261
30483 | Natural Lands | North IRL | A | IR1-5 | 0.35 | 0.47 | 0.61776 | 2.3325 | 0.17909 | 1.4409 | 0.11063 | 4200 | Upland Hardwood Forest | KSC-03-NIRL | Citrus Grove Termination Schwartz Rd | 193.5388 | Kennedy Space Center | Not provided | Citrus Grove Termination Schwartz Road | Grove lease termination resulted in abandonment of previously fertilized areas. | Fertilizer Reduction | Completed | 2010 | 256 | 308 | A | Not provided | Not provided | Not provided | Not provided | Not provided | N/A | Non-structural | 2013 | North Indian River Lagoon | N/A | N/A | Previous area | yes | 200 | 2500
30484 | Natural Lands | North IRL | A | IR1-5 | 0.35 | 0.47 | 0.26676 | 3.8559 | 0.39292 | 1.0286 | 0.10482 | 4200 | Upland Hardwood Forest | KSC-03-NIRL | Citrus Grove Termination Schwartz Rd | 193.5388 | Kennedy Space Center | Not provided | Citrus Grove Termination Schwartz Road | Grove lease termination resulted in abandonment of previously fertilized areas. | Fertilizer Reduction | Completed | 2010 | 256 | 308 | A | Not provided | Not provided | Not provided | Not provided | Not provided | N/A | Non-structural | 2013 | North Indian River Lagoon | N/A | N/A | Previous area | yes | 143.7483 | 1079.5448
30485 | Natural Lands | North IRL | A | IR1-5 | 0.35 | 0.47 | 0.0043161 | 3.8559 | 0.39292 | 0.016643 | 0.0016959 | 4340 | Hardwood Conifer Mixed | KSC-03-NIRL | Citrus Grove Termination Schwartz Rd | 193.5388 | Kennedy Space Center | Not provided | Citrus Grove Termination Schwartz Road | Grove lease termination resulted in abandonment of previously fertilized areas. | Fertilizer Reduction | Completed | 2010 | 256 | 308 | A | Not provided | Not provided | Not provided | Not provided | Not provided | N/A | Non-structural | 2013 | North Indian River Lagoon | N/A | N/A | Previous area | yes | 101.8316 | 17.4668
30486 | Natural Lands | North IRL | A | IR1-5 | 0.35 | 0.47 | 0.61776 | 3.3272 | 0.31676 | 2.0554 | 0.19569 | 4200 | Upland Hardwood Forest | KSC-03-NIRL | Citrus Grove Termination Schwartz Rd | 193.5388 | Kennedy Space Center | Not provided | Citrus Grove Termination Schwartz Road | Grove lease termination resulted in abandonment of previously fertilized areas. | Fertilizer Reduction | Completed | 2010 | 256 | 308 | A | Not provided | Not provided | Not provided | Not provided | Not provided | N/A | Non-structural | 2013 | North Indian River Lagoon | N/A | N/A | Previous area | yes | 200 | 2500
30487 | Natural Lands | North IRL | A | IR1-5 | 0.35 | 0.47 | 0.003939 | 2.7085 | 0.12307 | 0.010669 | 0.00048476 | 4110 | Pine flatwoods | KSC-03-NIRL | Citrus Grove Termination Schwartz Rd | 193.5388 | Kennedy Space Center | Not provided | Citrus Grove Termination Schwartz Road | Grove lease termination resulted in abandonment of previously fertilized areas. | Fertilizer Reduction | Completed | 2010 | 256 | 308 | A | Not provided | Not provided | Not provided | Not provided | Not provided | N/A | Non-structural | 2013 | North Indian River Lagoon | N/A | N/A | Previous area | yes | 100.6671 | 15.9404
30488 | Natural Lands | North IRL | A | IR1-5 | 0.35 | 0.47 | 0.34514 | 2.7085 | 0.12307 | 0.93481 | 0.042476 | 4200 | Upland Hardwood Forest | KSC-03-NIRL | Citrus Grove Termination Schwartz Rd | 193.5388 | Kennedy Space Center | Not provided | Citrus Grove Termination Schwartz Road | Grove lease termination resulted in abandonment of previously fertilized areas. | Fertilizer Reduction | Completed | 2010 | 256 | 308 | A | Not provided | Not provided | Not provided | Not provided | Not provided | N/A | Non-structural | 2013 | North Indian River Lagoon | N/A | N/A | Previous area | yes | 155.8844 | 1396.7408
30489 | Natural Lands | North IRL | A | IR1-5 | 0.35 | 0.47 | 0.61776 | 3.1104 | 0.28365 | 1.9215 | 0.17523 | 4200 | Upland Hardwood Forest | KSC-03-NIRL | Citrus Grove Termination Schwartz Rd | 193.5388 | Kennedy Space Center | Not provided | Citrus Grove Termination Schwartz Road | Grove lease termination resulted in abandonment of previously fertilized areas. | Fertilizer Reduction | Completed | 2010 | 256 | 308 | A | Not provided | Not provided | Not provided | Not provided | Not provided | N/A | Non-structural | 2013 | North Indian River Lagoon | N/A | N/A | Previous area | yes | 200 | 2500
30490 | Natural Lands | North IRL | A | IR1-5 | 0.35 | 0.47 | 0.25348 | 3.5913 | 0.36679 | 0.91033 | 0.092974 | 4200 | Upland Hardwood Forest | KSC-03-NIRL | Citrus Grove Termination Schwartz Rd | 193.5388 | Kennedy Space Center | Not provided | Citrus Grove Termination Schwartz Road | Grove lease termination resulted in abandonment of previously fertilized areas. | Fertilizer Reduction | Completed | 2010 | 256 | 308 | A | Not provided | Not provided | Not provided | Not provided | Not provided | N/A | Non-structural | 2013 | North Indian River Lagoon | N/A | N/A | Previous area | yes | 141.7714 | 1025.7959
30491 | Natural Lands | North IRL | A | IR1-5 | 0.35 | 0.47 | 0.0041315 | 3.5913 | 0.36679 | 0.014838 | 0.0015154 | 4340 | Hardwood Conifer Mixed | KSC-03-NIRL | Citrus Grove Termination Schwartz Rd | 193.5388 | Kennedy Space Center | Not provided | Citrus Grove Termination Schwartz Road | Grove lease termination resulted in abandonment of previously fertilized areas. | Fertilizer Reduction | Completed | 2010 | 256 | 308 | A | Not provided | Not provided | Not provided | Not provided | Not provided | N/A | Non-structural | 2013 | North Indian River Lagoon | N/A | N/A | Previous area | yes | 100.8902 | 16.7197
30492 | Natural Lands | North IRL | A | IR1-5 | 0.35 | 0.47 | 0.031722 | 3.1769 | 0.52886 | 0.10078 | 0.016777 | 4200 | Upland Hardwood Forest | KSC-03-NIRL | Citrus Grove Termination Schwartz Rd | 193.5388 | Kennedy Space Center | Not provided | Citrus Grove Termination Schwartz Road | Grove lease termination resulted in abandonment of previously fertilized areas. | Fertilizer Reduction | Completed | 2010 | 256 | 308 | A | Not provided | Not provided | Not provided | Not provided | Not provided | N/A | Non-structural | 2013 | North Indian River Lagoon | N/A | N/A | Previous area | yes | 105.2427 | 128.3752
30493 | Natural Lands | North IRL | A | IR1-5 | 0.35 | 0.47 | 0.61776 | 4.6447 | 0.50138 | 2.8693 | 0.30973 | 4200 | Upland Hardwood Forest | KSC-03-NIRL | Citrus Grove Termination Schwartz Rd | 193.5388 | Kennedy Space Center | Not provided | Citrus Grove Termination Schwartz Road | Grove lease termination resulted in abandonment of previously fertilized areas. | Fertilizer Reduction | Completed | 2010 | 256 | 308 | A | Not provided | Not provided | Not provided | Not provided | Not provided | N/A | Non-structural | 2013 | North Indian River Lagoon | N/A | N/A | Previous area | yes | 200 | 2500
30494 | Natural Lands | North IRL | A | IR1-5 | 0.35 | 0.47 | 0.56833 | 3.1427 | 0.31752 | 1.7861 | 0.18046 | 4200 | Upland Hardwood Forest | KSC-03-NIRL | Citrus Grove Termination Schwartz Rd | 193.5388 | Kennedy Space Center | Not provided | Citrus Grove Termination Schwartz Road | Grove lease termination resulted in abandonment of previously fertilized areas. | Fertilizer Reduction | Completed | 2010 | 256 | 308 | A | Not provided | Not provided | Not provided | Not provided | Not provided | N/A | Non-structural | 2013 | North Indian River Lagoon | N/A | N/A | Previous area | yes | 192.1057 | 2299.95
30495 | Natural Lands | North IRL | A | IR1-5 | 0.35 | 0.47 | 0.61776 | 4.6847 | 0.50637 | 2.894 | 0.31282 | 4200 | Upland Hardwood Forest | KSC-03-NIRL | Citrus Grove Termination Schwartz Rd | 193.5388 | Kennedy Space Center | Not provided | Citrus Grove Termination Schwartz Road | Grove lease termination resulted in abandonment of previously fertilized areas. | Fertilizer Reduction | Completed | 2010 | 256 | 308 | A | Not provided | Not provided | Not provided | Not provided | Not provided | N/A | Non-structural | 2013 | North Indian River Lagoon | N/A | N/A | Previous area | yes | 200 | 2500
30496 | Natural Lands | North IRL | A | IR1-5 | 0.35 | 0.47 | 0.092911 | 4.2624 | 0.5335 | 0.39602 | 0.049568 | 4200 | Upland Hardwood Forest | KSC-03-NIRL | Citrus Grove Termination Schwartz Rd | 193.5388 | Kennedy Space Center | Not provided | Citrus Grove Termination Schwartz Road | Grove lease termination resulted in abandonment of previously fertilized areas. | Fertilizer Reduction | Completed | 2010 | 256 | 308 | A | Not provided | Not provided | Not provided | Not provided | Not provided | N/A | Non-structural | 2013 | North Indian River Lagoon | N/A | N/A | Previous area | yes | 115.0583 | 375.9979
30497 | Natural Lands | North IRL | A | IR1-5 | 0.35 | 0.47 | 0.040122 | 4.2624 | 0.5335 | 0.17102 | 0.021405 | 5100 | Streams and waterways | KSC-03-NIRL | Citrus Grove Termination Schwartz Rd | 193.5388 | Kennedy Space Center | Not provided | Citrus Grove Termination Schwartz Road | Grove lease termination resulted in abandonment of previously fertilized areas. | Fertilizer Reduction | Completed | 2010 | 256 | 308 | A | Not provided | Not provided | Not provided | Not provided | Not provided | N/A | Non-structural | 2013 | North Indian River Lagoon | N/A | N/A | Previous area | yes | 106.5273 | 162.3695
30498 | Natural Lands | North IRL | A | IR1-5 | 0.35 | 0.47 | 0.20512 | 4.7774 | 0.57456 | 0.97994 | 0.11785 | 4200 | Upland Hardwood Forest | KSC-03-NIRL | Citrus Grove Termination Schwartz Rd | 193.5388 | Kennedy Space Center | Not provided | Citrus Grove Termination Schwartz Road | Grove lease termination resulted in abandonment of previously fertilized areas. | Fertilizer Reduction | Completed | 2010 | 256 | 308 | A | Not provided | Not provided | Not provided | Not provided | Not provided | N/A | Non-structural | 2013 | North Indian River Lagoon | N/A | N/A | Previous area | yes | 131.6455 | 830.0832
30499 | Natural Lands | North IRL | A | IR1-5 | 0.35 | 0.47 | 0.0074856 | 4.7774 | 0.57456 | 0.035762 | 0.004301 | 5100 | Streams and waterways | KSC-03-NIRL | Citrus Grove Termination Schwartz Rd | 193.5388 | Kennedy Space Center | Not provided | Citrus Grove Termination Schwartz Road | Grove lease termination resulted in abandonment of previously fertilized areas. | Fertilizer Reduction | Completed | 2010 | 256 | 308 | A | Not provided | Not provided | Not provided | Not provided | Not provided | N/A | Non-structural | 2013 | North Indian River Lagoon | N/A | N/A | Previous area | yes | 98.5119 | 30.2932
30500 | Natural Lands | North IRL | A | IR1-5 | 0.35 | 0.47 | 0.096994 | 3.4415 | 0.62586 | 0.3338 | 0.060705 | 4200 | Upland Hardwood Forest | KSC-03-NIRL | Citrus Grove Termination Schwartz Rd | 193.5388 | Kennedy Space Center | Not provided | Citrus Grove Termination Schwartz Road | Grove lease termination resulted in abandonment of previously fertilized areas. | Fertilizer Reduction | Completed | 2010 | 256 | 308 | A | Not provided | Not provided | Not provided | Not provided | Not provided | N/A | Non-structural | 2013 | North Indian River Lagoon | N/A | N/A | Previous area | yes | 115.7431 | 392.5216
30501 | Natural Lands | North IRL | A | IR1-5 | 0.35 | 0.47 | 0.61776 | 3.4855 | 0.33991 | 2.1532 | 0.20998 | 4200 | Upland Hardwood Forest | KSC-03-NIRL | Citrus Grove Termination Schwartz Rd | 193.5388 | Kennedy Space Center | Not provided | Citrus Grove Termination Schwartz Road | Grove lease termination resulted in abandonment of previously fertilized areas. | Fertilizer Reduction | Completed | 2010 | 256 | 308 | A | Not provided | Not provided | Not provided | Not provided | Not provided | N/A | Non-structural | 2013 | North Indian River Lagoon | N/A | N/A | Previous area | yes | 200 | 2500
30502 | Natural Lands | North IRL | A | IR1-5 | 0.35 | 0.47 | 0.61776 | 3.5926 | 0.35332 | 2.2194 | 0.21827 | 4200 | Upland Hardwood Forest | KSC-03-NIRL | Citrus Grove Termination Schwartz Rd | 193.5388 | Kennedy Space Center | Not provided | Citrus Grove Termination Schwartz Road | Grove lease termination resulted in abandonment of previously fertilized areas. | Fertilizer Reduction | Completed | 2010 | 256 | 308 | A | Not provided | Not provided | Not provided | Not provided | Not provided | N/A | Non-structural | 2013 | North Indian River Lagoon | N/A | N/A | Previous area | yes | 200 | 2500
30503 | Natural Lands | North IRL | A | IR1-5 | 0.35 | 0.47 | 0.61776 | 2.762 | 0.23563 | 1.7062 | 0.14556 | 4200 | Upland Hardwood Forest | KSC-03-NIRL | Citrus Grove Termination Schwartz Rd | 193.5388 | Kennedy Space Center | Not provided | Citrus Grove Termination Schwartz Road | Grove lease termination resulted in abandonment of previously fertilized areas. | Fertilizer Reduction | Completed | 2010 | 256 | 308 | A | Not provided | Not provided | Not provided | Not provided | Not provided | N/A | Non-structural | 2013 | North Indian River Lagoon | N/A | N/A | Previous area | yes | 200 | 2500
30504 | Natural Lands | North IRL | A | IR1-5 | 0.35 | 0.47 | 0.47272 | 5.1915 | 0.56526 | 2.4541 | 0.26721 | 4200 | Upland Hardwood Forest | KSC-03-NIRL | Citrus Grove Termination Schwartz Rd | 193.5388 | Kennedy Space Center | Not provided | Citrus Grove Termination Schwartz Road | Grove lease termination resulted in abandonment of previously fertilized areas. | Fertilizer Reduction | Completed | 2010 | 256 | 308 | A | Not provided | Not provided | Not provided | Not provided | Not provided | N/A | Non-structural | 2013 | North Indian River Lagoon | N/A | N/A | Previous area | yes | 176.5353 | 1913.0162
30505 | Natural Lands | North IRL | A | IR1-5 | 0.35 | 0.47 | 0.61776 | 3.214 | 0.29884 | 1.9855 | 0.18461 | 4200 | Upland Hardwood Forest | KSC-03-NIRL | Citrus Grove Termination Schwartz Rd | 193.5388 | Kennedy Space Center | Not provided | Citrus Grove Termination Schwartz Road | Grove lease termination resulted in abandonment of previously fertilized areas. | Fertilizer Reduction | Completed | 2010 | 256 | 308 | A | Not provided | Not provided | Not provided | Not provided | Not provided | N/A | Non-structural | 2013 | North Indian River Lagoon | N/A | N/A | Previous area | yes | 200 | 2500
30506 | Natural Lands | North IRL | A | IR1-5 | 0.35 | 0.47 | 0.61776 | 2.3759 | 0.18455 | 1.4678 | 0.11401 | 4200 | Upland Hardwood Forest | KSC-03-NIRL | Citrus Grove Termination Schwartz Rd | 193.5388 | Kennedy Space Center | Not provided | Citrus Grove Termination Schwartz Road | Grove lease termination resulted in abandonment of previously fertilized areas. | Fertilizer Reduction | Completed | 2010 | 256 | 308 | A | Not provided | Not provided | Not provided | Not provided | Not provided | N/A | Non-structural | 2013 | North Indian River Lagoon | N/A | N/A | Previous area | yes | 200 | 2500
30507 | Natural Lands | North IRL | A | IR1-5 | 0.35 | 0.47 | 0.61776 | 2.2849 | 0.17341 | 1.4115 | 0.10712 | 4200 | Upland Hardwood Forest | KSC-03-NIRL | Citrus Grove Termination Schwartz Rd | 193.5388 | Kennedy Space Center | Not provided | Citrus Grove Termination Schwartz Road | Grove lease termination resulted in abandonment of previously fertilized areas. | Fertilizer Reduction | Completed | 2010 | 256 | 308 | A | Not provided | Not provided | Not provided | Not provided | Not provided | N/A | Non-structural | 2013 | North Indian River Lagoon | N/A | N/A | Previous area | yes | 200 | 2500
30508 | Natural Lands | North IRL | A | IR1-5 | 0.35 | 0.47 | 0.22392 | 4.0306 | 0.63476 | 0.90254 | 0.14214 | 4200 | Upland Hardwood Forest | KSC-03-NIRL | Citrus Grove Termination Schwartz Rd | 193.5388 | Kennedy Space Center | Not provided | Citrus Grove Termination Schwartz Road | Grove lease termination resulted in abandonment of previously fertilized areas. | Fertilizer Reduction | Completed | 2010 | 256 | 308 | A | Not provided | Not provided | Not provided | Not provided | Not provided | N/A | Non-structural | 2013 | North Indian River Lagoon | N/A | N/A | Previous area | yes | 136.2891 | 906.1734
30509 | Natural Lands | North IRL | A | IR1-5 | 0.35 | 0.47 | 0.61776 | 3.2874 | 0.30999 | 2.0309 | 0.1915 | 4200 | Upland Hardwood Forest | KSC-03-NIRL | Citrus Grove Termination Schwartz Rd | 193.5388 | Kennedy Space Center | Not provided | Citrus Grove Termination Schwartz Road | Grove lease termination resulted in abandonment of previously fertilized areas. | Fertilizer Reduction | Completed | 2010 | 256 | 308 | A | Not provided | Not provided | Not provided | Not provided | Not provided | N/A | Non-structural | 2013 | North Indian River Lagoon | N/A | N/A | Previous area | yes | 200 | 2500
30510 | Natural Lands | North IRL | A | IR1-5 | 0.35 | 0.47 | 0.61776 | 2.5538 | 0.20761 | 1.5776 | 0.12825 | 4200 | Upland Hardwood Forest | KSC-03-NIRL | Citrus Grove Termination Schwartz Rd | 193.5388 | Kennedy Space Center | Not provided | Citrus Grove Termination Schwartz Road | Grove lease termination resulted in abandonment of previously fertilized areas. | Fertilizer Reduction | Completed | 2010 | 256 | 308 | A | Not provided | Not provided | Not provided | Not provided | Not provided | N/A | Non-structural | 2013 | North Indian River Lagoon | N/A | N/A | Previous area | yes | 200 | 2500
30511 | Natural Lands | North IRL | A | IR1-5 | 0.35 | 0.47 | 0.61776 | 2.5445 | 0.20605 | 1.5719 | 0.12729 | 4200 | Upland Hardwood Forest | KSC-03-NIRL | Citrus Grove Termination Schwartz Rd | 193.5388 | Kennedy Space Center | Not provided | Citrus Grove Termination Schwartz Road | Grove lease termination resulted in abandonment of previously fertilized areas. | Fertilizer Reduction | Completed | 2010 | 256 | 308 | A | Not provided | Not provided | Not provided | Not provided | Not provided | N/A | Non-structural | 2013 | North Indian River Lagoon | N/A | N/A | Previous area | yes | 200 | 2500
30512 | Natural Lands | North IRL | A | IR1-5 | 0.35 | 0.47 | 0.0028361 | 2.827 | 0.2576 | 0.0080177 | 0.00073057 | 3200 | Shrub and Brushland | KSC-03-NIRL | Citrus Grove Termination Schwartz Rd | 193.5388 | Kennedy Space Center | Not provided | Citrus Grove Termination Schwartz Road | Grove lease termination resulted in abandonment of previously fertilized areas. | Fertilizer Reduction | Completed | 2010 | 256 | 308 | A | Not provided | Not provided | Not provided | Not provided | Not provided | N/A | Non-structural | 2013 | North Indian River Lagoon | N/A | N/A | Previous area | yes | 73.4844 | 11.4772
30513 | Natural Lands | North IRL | A | IR1-5 | 0.35 | 0.47 | 0.46353 | 2.827 | 0.2576 | 1.3104 | 0.1194 | 4200 | Upland Hardwood Forest | KSC-03-NIRL | Citrus Grove Termination Schwartz Rd | 193.5388 | Kennedy Space Center | Not provided | Citrus Grove Termination Schwartz Road | Grove lease termination resulted in abandonment of previously fertilized areas. | Fertilizer Reduction | Completed | 2010 | 256 | 308 | A | Not provided | Not provided | Not provided | Not provided | Not provided | N/A | Non-structural | 2013 | North Indian River Lagoon | N/A | N/A | Previous area | yes | 175.0743 | 1875.8453
30514 | Natural Lands | North IRL | A | IR1-5 | 0.35 | 0.47 | 0.0010612 | 2.827 | 0.2576 | 0.0030002 | 0.00027338 | 4340 | Hardwood Conifer Mixed | KSC-03-NIRL | Citrus Grove Termination Schwartz Rd | 193.5388 | Kennedy Space Center | Not provided | Citrus Grove Termination Schwartz Road | Grove lease termination resulted in abandonment of previously fertilized areas. | Fertilizer Reduction | Completed | 2010 | 256 | 308 | A | Not provided | Not provided | Not provided | Not provided | Not provided | N/A | Non-structural | 2013 | North Indian River Lagoon | N/A | N/A | Previous area | yes | 27.8587 | 4.2947
30515 | Natural Lands | North IRL | A | IR1-5 | 0.35 | 0.47 | 0.61776 | 2.6224 | 0.21582 | 1.62 | 0.13333 | 4200 | Upland Hardwood Forest | KSC-03-NIRL | Citrus Grove Termination Schwartz Rd | 193.5388 | Kennedy Space Center | Not provided | Citrus Grove Termination Schwartz Road | Grove lease termination resulted in abandonment of previously fertilized areas. | Fertilizer Reduction | Completed | 2010 | 256 | 308 | A | Not provided | Not provided | Not provided | Not provided | Not provided | N/A | Non-structural | 2013 | North Indian River Lagoon | N/A | N/A | Previous area | yes | 200 | 2500
30516 | Agricultural Lands | North IRL | A | IR1-5 | 0.35 | 0.47 | 0.00051515 | 4.6107 | 0.49451 | 0.0023752 | 0.00025474 | 3300 | Mixed Rangeland | KSC-03-NIRL | Citrus Grove Termination Schwartz Rd | 193.5388 | Kennedy Space Center | Not provided | Citrus Grove Termination Schwartz Road | Grove lease termination resulted in abandonment of previously fertilized areas. | Fertilizer Reduction | Completed | 2010 | 256 | 308 | A | Not provided | Not provided | Not provided | Not provided | Not provided | N/A | Non-structural | 2013 | North Indian River Lagoon | N/A | N/A | Previous area | yes | 14.0787 | 2.0847
30517 | Natural Lands | North IRL | A | IR1-5 | 0.35 | 0.47 | 0.33722 | 4.6107 | 0.49451 | 1.5548 | 0.16676 | 4200 | Upland Hardwood Forest | KSC-03-NIRL | Citrus Grove Termination Schwartz Rd | 193.5388 | Kennedy Space Center | Not provided | Citrus Grove Termination Schwartz Road | Grove lease termination resulted in abandonment of previously fertilized areas. | Fertilizer Reduction | Completed | 2010 | 256 | 308 | A | Not provided | Not provided | Not provided | Not provided | Not provided | N/A | Non-structural | 2013 | North Indian River Lagoon | N/A | N/A | Previous area | yes | 154.4769 | 1364.6893
30518 | Natural Lands | North IRL | A | IR1-5 | 0.35 | 0.47 | 0.0033391 | 4.6107 | 0.49451 | 0.015396 | 0.0016512 | 4340 | Hardwood Conifer Mixed | KSC-03-NIRL | Citrus Grove Termination Schwartz Rd | 193.5388 | Kennedy Space Center | Not provided | Citrus Grove Termination Schwartz Road | Grove lease termination resulted in abandonment of previously fertilized areas. | Fertilizer Reduction | Completed | 2010 | 256 | 308 | A | Not provided | Not provided | Not provided | Not provided | Not provided | N/A | Non-structural | 2013 | North Indian River Lagoon | N/A | N/A | Previous area | yes | 87.3039 | 13.513
30519 | Natural Lands | North IRL | A | IR1-5 | 0.35 | 0.47 | 0.61776 | 3.1644 | 0.29187 | 1.9548 | 0.18031 | 4200 | Upland Hardwood Forest | KSC-03-NIRL | Citrus Grove Termination Schwartz Rd | 193.5388 | Kennedy Space Center | Not provided | Citrus Grove Termination Schwartz Road | Grove lease termination resulted in abandonment of previously fertilized areas. | Fertilizer Reduction | Completed | 2010 | 256 | 308 | A | Not provided | Not provided | Not provided | Not provided | Not provided | N/A | Non-structural | 2013 | North Indian River Lagoon | N/A | N/A | Previous area | yes | 200 | 2500
30520 | Natural Lands | North IRL | A | IR1-5 | 0.35 | 0.47 | 0.61776 | 4.0147 | 0.41278 | 2.4801 | 0.255 | 4200 | Upland Hardwood Forest | KSC-03-NIRL | Citrus Grove Termination Schwartz Rd | 193.5388 | Kennedy Space Center | Not provided | Citrus Grove Termination Schwartz Road | Grove lease termination resulted in abandonment of previously fertilized areas. | Fertilizer Reduction | Completed | 2010 | 256 | 308 | A | Not provided | Not provided | Not provided | Not provided | Not provided | N/A | Non-structural | 2013 | North Indian River Lagoon | N/A | N/A | Previous area | yes | 200 | 2500
30521 | Natural Lands | North IRL | A | IR1-5 | 0.35 | 0.47 | 0.6159 | 3.33 | 0.31489 | 2.0509 | 0.19394 | 4200 | Upland Hardwood Forest | KSC-03-NIRL | Citrus Grove Termination Schwartz Rd | 193.5388 | Kennedy Space Center | Not provided | Citrus Grove Termination Schwartz Road | Grove lease termination resulted in abandonment of previously fertilized areas. | Fertilizer Reduction | Completed | 2010 | 256 | 308 | A | Not provided | Not provided | Not provided | Not provided | Not provided | N/A | Non-structural | 2013 | North Indian River Lagoon | N/A | N/A | Previous area | yes | 199.699 | 2492.4604
30522 | Natural Lands | North IRL | A | IR1-5 | 0.35 | 0.47 | 0.61776 | 2.6713 | 0.22356 | 1.6502 | 0.13811 | 4200 | Upland Hardwood Forest | KSC-03-NIRL | Citrus Grove Termination Schwartz Rd | 193.5388 | Kennedy Space Center | Not provided | Citrus Grove Termination Schwartz Road | Grove lease termination resulted in abandonment of previously fertilized areas. | Fertilizer Reduction | Completed | 2010 | 256 | 308 | A | Not provided | Not provided | Not provided | Not provided | Not provided | N/A | Non-structural | 2013 | North Indian River Lagoon | N/A | N/A | Previous area | yes | 200 | 2500
30523 | Natural Lands | North IRL | A | IR1-5 | 0.35 | 0.47 | 0.61776 | 2.6105 | 0.21432 | 1.6127 | 0.1324 | 4200 | Upland Hardwood Forest | KSC-03-NIRL | Citrus Grove Termination Schwartz Rd | 193.5388 | Kennedy Space Center | Not provided | Citrus Grove Termination Schwartz Road | Grove lease termination resulted in abandonment of previously fertilized areas. | Fertilizer Reduction | Completed | 2010 | 256 | 308 | A | Not provided | Not provided | Not provided | Not provided | Not provided | N/A | Non-structural | 2013 | North Indian River Lagoon | N/A | N/A | Previous area | yes | 200 | 2500
30524 | Natural Lands | North IRL | A | IR1-5 | 0.35 | 0.47 | 0.61776 | 3.3911 | 0.32479 | 2.0949 | 0.20064 | 4200 | Upland Hardwood Forest | KSC-03-NIRL | Citrus Grove Termination Schwartz Rd | 193.5388 | Kennedy Space Center | Not provided | Citrus Grove Termination Schwartz Road | Grove lease termination resulted in abandonment of previously fertilized areas. | Fertilizer Reduction | Completed | 2010 | 256 | 308 | A | Not provided | Not provided | Not provided | Not provided | Not provided | N/A | Non-structural | 2013 | North Indian River Lagoon | N/A | N/A | Previous area | yes | 200 | 2500
30525 | Natural Lands | North IRL | A | IR1-5 | 0.35 | 0.47 | 0.61776 | 3.1028 | 0.2826 | 1.9168 | 0.17458 | 4200 | Upland Hardwood Forest | KSC-03-NIRL | Citrus Grove Termination Schwartz Rd | 193.5388 | Kennedy Space Center | Not provided | Citrus Grove Termination Schwartz Road | Grove lease termination resulted in abandonment of previously fertilized areas. | Fertilizer Reduction | Completed | 2010 | 256 | 308 | A | Not provided | Not provided | Not provided | Not provided | Not provided | N/A | Non-structural | 2013 | North Indian River Lagoon | N/A | N/A | Previous area | yes | 200 | 2500
30526 | Natural Lands | North IRL | A | IR1-5 | 0.35 | 0.47 | 0.61776 | 2.644 | 0.21853 | 1.6333 | 0.135 | 4200 | Upland Hardwood Forest | KSC-03-NIRL | Citrus Grove Termination Schwartz Rd | 193.5388 | Kennedy Space Center | Not provided | Citrus Grove Termination Schwartz Road | Grove lease termination resulted in abandonment of previously fertilized areas. | Fertilizer Reduction | Completed | 2010 | 256 | 308 | A | Not provided | Not provided | Not provided | Not provided | Not provided | N/A | Non-structural | 2013 | North Indian River Lagoon | N/A | N/A | Previous area | yes | 200 | 2500
30527 | Natural Lands | North IRL | A | IR1-5 | 0.35 | 0.47 | 0.49569 | 2.5888 | 0.21293 | 1.2832 | 0.10555 | 4200 | Upland Hardwood Forest | KSC-03-NIRL | Citrus Grove Termination Schwartz Rd | 193.5388 | Kennedy Space Center | Not provided | Citrus Grove Termination Schwartz Road | Grove lease termination resulted in abandonment of previously fertilized areas. | Fertilizer Reduction | Completed | 2010 | 256 | 308 | A | Not provided | Not provided | Not provided | Not provided | Not provided | N/A | Non-structural | 2013 | North Indian River Lagoon | N/A | N/A | Previous area | yes | 180.2621 | 2005.9981
30528 | Natural Lands | North IRL | A | IR1-5 | 0.35 | 0.47 | 0.0039331 | 2.5888 | 0.21293 | 0.010182 | 0.00083748 | 4340 | Hardwood Conifer Mixed | KSC-03-NIRL | Citrus Grove Termination Schwartz Rd | 193.5388 | Kennedy Space Center | Not provided | Citrus Grove Termination Schwartz Road | Grove lease termination resulted in abandonment of previously fertilized areas. | Fertilizer Reduction | Completed | 2010 | 256 | 308 | A | Not provided | Not provided | Not provided | Not provided | Not provided | N/A | Non-structural | 2013 | North Indian River Lagoon | N/A | N/A | Previous area | yes | 100.681 | 15.9167
30529 | Agricultural Lands | North IRL | A | IR1-5 | 0.35 | 0.47 | 0.0030262 | 5.5603 | 0.59677 | 0.016827 | 0.0018059 | 3300 | Mixed Rangeland | KSC-03-NIRL | Citrus Grove Termination Schwartz Rd | 193.5388 | Kennedy Space Center | Not provided | Citrus Grove Termination Schwartz Road | Grove lease termination resulted in abandonment of previously fertilized areas. | Fertilizer Reduction | Completed | 2010 | 256 | 308 | A | Not provided | Not provided | Not provided | Not provided | Not provided | N/A | Non-structural | 2013 | North Indian River Lagoon | N/A | N/A | Previous area | yes | 79.6443 | 12.2466
30530 | Natural Lands | North IRL | A | IR1-5 | 0.35 | 0.47 | 0.23933 | 5.5603 | 0.59677 | 1.3307 | 0.14282 | 4200 | Upland Hardwood Forest | KSC-03-NIRL | Citrus Grove Termination Schwartz Rd | 193.5388 | Kennedy Space Center | Not provided | Citrus Grove Termination Schwartz Road | Grove lease termination resulted in abandonment of previously fertilized areas. | Fertilizer Reduction | Completed | 2010 | 256 | 308 | A | Not provided | Not provided | Not provided | Not provided | Not provided | N/A | Non-structural | 2013 | North Indian River Lagoon | N/A | N/A | Previous area | yes | 127.8396 | 968.5201
30531 | Natural Lands | North IRL | A | IR1-5 | 0.35 | 0.47 | 0.0038697 | 2.7069 | 0.24242 | 0.010475 | 0.00093809 | 3200 | Shrub and Brushland | KSC-03-NIRL | Citrus Grove Termination Schwartz Rd | 193.5388 | Kennedy Space Center | Not provided | Citrus Grove Termination Schwartz Road | Grove lease termination resulted in abandonment of previously fertilized areas. | Fertilizer Reduction | Completed | 2010 | 256 | 308 | A | Not provided | Not provided | Not provided | Not provided | Not provided | N/A | Non-structural | 2013 | North Indian River Lagoon | N/A | N/A | Previous area | yes | 100.6561 | 15.6599
30532 | Natural Lands | North IRL | A | IR1-5 | 0.35 | 0.47 | 0.17389 | 2.7069 | 0.24242 | 0.47072 | 0.042156 | 4200 | Upland Hardwood Forest | KSC-03-NIRL | Citrus Grove Termination Schwartz Rd | 193.5388 | Kennedy Space Center | Not provided | Citrus Grove Termination Schwartz Road | Grove lease termination resulted in abandonment of previously fertilized areas. | Fertilizer Reduction | Completed | 2010 | 256 | 308 | A | Not provided | Not provided | Not provided | Not provided | Not provided | N/A | Non-structural | 2013 | North Indian River Lagoon | N/A | N/A | Previous area | yes | 128.1634 | 703.7236
30533 | Natural Lands | North IRL | A | IR1-5 | 0.35 | 0.47 | 0.049183 | 4.2048 | 0.52939 | 0.20681 | 0.026037 | 4200 | Upland Hardwood Forest | KSC-03-NIRL | Citrus Grove Termination Schwartz Rd | 193.5388 | Kennedy Space Center | Not provided | Citrus Grove Termination Schwartz Road | Grove lease termination resulted in abandonment of previously fertilized areas. | Fertilizer Reduction | Completed | 2010 | 256 | 308 | A | Not provided | Not provided | Not provided | Not provided | Not provided | N/A | Non-structural | 2013 | North Indian River Lagoon | N/A | N/A | Previous area | yes | 107.8011 | 199.0369
30534 | Natural Lands | North IRL | A | IR1-5 | 0.35 | 0.47 | 0.025813 | 4.2048 | 0.52939 | 0.10854 | 0.013665 | 4200 | Upland Hardwood Forest | KSC-03-NIRL | Citrus Grove Termination Schwartz Rd | 193.5388 | Kennedy Space Center | Not provided | Citrus Grove Termination Schwartz Road | Grove lease termination resulted in abandonment of previously fertilized areas. | Fertilizer Reduction | Completed | 2010 | 256 | 308 | A | Not provided | Not provided | Not provided | Not provided | Not provided | N/A | Non-structural | 2013 | North Indian River Lagoon | N/A | N/A | Previous area | yes | 104.1969 | 104.4623
30535 | Natural Lands | North IRL | A | IR1-5 | 0.35 | 0.47 | 0.074476 | 4.2048 | 0.52939 | 0.31316 | 0.039427 | 5100 | Streams and waterways | KSC-03-NIRL | Citrus Grove Termination Schwartz Rd | 193.5388 | Kennedy Space Center | Not provided | Citrus Grove Termination Schwartz Road | Grove lease termination resulted in abandonment of previously fertilized areas. | Fertilizer Reduction | Completed | 2010 | 256 | 308 | A | Not provided | Not provided | Not provided | Not provided | Not provided | N/A | Non-structural | 2013 | North Indian River Lagoon | N/A | N/A | Previous area | yes | 110.529 | 301.3946
30536 | Natural Lands | North IRL | A | IR1-5 | 0.35 | 0.47 | 0.024228 | 4.2048 | 0.52939 | 0.10188 | 0.012826 | 5100 | Streams and waterways | KSC-03-NIRL | Citrus Grove Termination Schwartz Rd | 193.5388 | Kennedy Space Center | Not provided | Citrus Grove Termination Schwartz Road | Grove lease termination resulted in abandonment of previously fertilized areas. | Fertilizer Reduction | Completed | 2010 | 256 | 308 | A | Not provided | Not provided | Not provided | Not provided | Not provided | N/A | Non-structural | 2013 | North Indian River Lagoon | N/A | N/A | Previous area | yes | 104.7113 | 98.0483
30537 | Natural Lands | North IRL | A | IR1-5 | 0.35 | 0.47 | 0.3625 | 3.0504 | 0.27755 | 1.1058 | 0.10061 | 4200 | Upland Hardwood Forest | KSC-03-NIRL | Citrus Grove Termination Schwartz Rd | 193.5388 | Kennedy Space Center | Not provided | Citrus Grove Termination Schwartz Road | Grove lease termination resulted in abandonment of previously fertilized areas. | Fertilizer Reduction | Completed | 2010 | 256 | 308 | A | Not provided | Not provided | Not provided | Not provided | Not provided | N/A | Non-structural | 2013 | North Indian River Lagoon | N/A | N/A | Previous area | yes | 158.6945 | 1466.9934
30538 | Natural Lands | North IRL | A | IR1-5 | 0.35 | 0.47 | 0.0039118 | 3.0504 | 0.27755 | 0.011933 | 0.0010857 | 4340 | Hardwood Conifer Mixed | KSC-03-NIRL | Citrus Grove Termination Schwartz Rd | 193.5388 | Kennedy Space Center | Not provided | Citrus Grove Termination Schwartz Road | Grove lease termination resulted in abandonment of previously fertilized areas. | Fertilizer Reduction | Completed | 2010 | 256 | 308 | A | Not provided | Not provided | Not provided | Not provided | Not provided | N/A | Non-structural | 2013 | North Indian River Lagoon | N/A | N/A | Previous area | yes | 100.6627 | 15.8304
30539 | Natural Lands | North IRL | A | IR1-5 | 0.35 | 0.47 | 0.61776 | 3.1023 | 0.28379 | 1.9165 | 0.17532 | 4200 | Upland Hardwood Forest | KSC-03-NIRL | Citrus Grove Termination Schwartz Rd | 193.5388 | Kennedy Space Center | Not provided | Citrus Grove Termination Schwartz Road | Grove lease termination resulted in abandonment of previously fertilized areas. | Fertilizer Reduction | Completed | 2010 | 256 | 308 | A | Not provided | Not provided | Not provided | Not provided | Not provided | N/A | Non-structural | 2013 | North Indian River Lagoon | N/A | N/A | Previous area | yes | 200 | 2500
30540 | Natural Lands | North IRL | A | IR1-5 | 0.35 | 0.47 | 0.61776 | 2.8917 | 0.25354 | 1.7864 | 0.15663 | 4200 | Upland Hardwood Forest | KSC-03-NIRL | Citrus Grove Termination Schwartz Rd | 193.5388 | Kennedy Space Center | Not provided | Citrus Grove Termination Schwartz Road | Grove lease termination resulted in abandonment of previously fertilized areas. | Fertilizer Reduction | Completed | 2010 | 256 | 308 | A | Not provided | Not provided | Not provided | Not provided | Not provided | N/A | Non-structural | 2013 | North Indian River Lagoon | N/A | N/A | Previous area | yes | 200 | 2500
30541 | Natural Lands | North IRL | A | IR1-5 | 0.35 | 0.47 | 0.14323 | 4.7217 | 0.58261 | 0.67631 | 0.08345 | 4200 | Upland Hardwood Forest | KSC-03-NIRL | Citrus Grove Termination Schwartz Rd | 193.5388 | Kennedy Space Center | Not provided | Citrus Grove Termination Schwartz Road | Grove lease termination resulted in abandonment of previously fertilized areas. | Fertilizer Reduction | Completed | 2010 | 256 | 308 | A | Not provided | Not provided | Not provided | Not provided | Not provided | N/A | Non-structural | 2013 | North Indian River Lagoon | N/A | N/A | Previous area | yes | 123.2044 | 579.6496
30542 | Natural Lands | North IRL | A | IR1-5 | 0.35 | 0.47 | 0.033862 | 4.7217 | 0.58261 | 0.15989 | 0.019728 | 5100 | Streams and waterways | KSC-03-NIRL | Citrus Grove Termination Schwartz Rd | 193.5388 | Kennedy Space Center | Not provided | Citrus Grove Termination Schwartz Road | Grove lease termination resulted in abandonment of previously fertilized areas. | Fertilizer Reduction | Completed | 2010 | 256 | 308 | A | Not provided | Not provided | Not provided | Not provided | Not provided | N/A | Non-structural | 2013 | North Indian River Lagoon | N/A | N/A | Previous area | yes | 105.514 | 137.035
30543 | Natural Lands | North IRL | A | IR1-5 | 0.35 | 0.47 | 0.019395 | 4.1725 | 0.29536 | 0.080926 | 0.0057286 | 4200 | Upland Hardwood Forest | KSC-03-NIRL | Citrus Grove Termination Schwartz Rd | 193.5388 | Kennedy Space Center | Not provided | Citrus Grove Termination Schwartz Road | Grove lease termination resulted in abandonment of previously fertilized areas. | Fertilizer Reduction | Completed | 2010 | 256 | 308 | A | Not provided | Not provided | Not provided | Not provided | Not provided | N/A | Non-structural | 2013 | North Indian River Lagoon | N/A | N/A | Previous area | yes | 103.1501 | 78.4896
30544 | Natural Lands | North IRL | A | IR1-5 | 0.35 | 0.47 | 0.23911 | 3.1393 | 0.50762 | 0.75063 | 0.12138 | 4200 | Upland Hardwood Forest | KSC-03-NIRL | Citrus Grove Termination Schwartz Rd | 193.5388 | Kennedy Space Center | Not provided | Citrus Grove Termination Schwartz Road | Grove lease termination resulted in abandonment of previously fertilized areas. | Fertilizer Reduction | Completed | 2010 | 256 | 308 | A | Not provided | Not provided | Not provided | Not provided | Not provided | N/A | Non-structural | 2013 | North Indian River Lagoon | N/A | N/A | Previous area | yes | 215.7605 | 967.6452
30545 | Natural Lands | North IRL | A | IR1-5 | 0.35 | 0.47 | 0.033261 | 3.1393 | 0.50762 | 0.10441 | 0.016884 | 4370 | Australian pine | KSC-03-NIRL | Citrus Grove Termination Schwartz Rd | 193.5388 | Kennedy Space Center | Not provided | Citrus Grove Termination Schwartz Road | Grove lease termination resulted in abandonment of previously fertilized areas. | Fertilizer Reduction | Completed | 2010 | 256 | 308 | A | Not provided | Not provided | Not provided | Not provided | Not provided | N/A | Non-structural | 2013 | North Indian River Lagoon | N/A | N/A | Previous area | yes | 188.0248 | 134.6008
30546 | Natural Lands | North IRL | A | IR1-5 | 0.35 | 0.47 | 0.61776 | 3.9055 | 0.39774 | 2.4127 | 0.24571 | 4200 | Upland Hardwood Forest | KSC-03-NIRL | Citrus Grove Termination Schwartz Rd | 193.5388 | Kennedy Space Center | Not provided | Citrus Grove Termination Schwartz Road | Grove lease termination resulted in abandonment of previously fertilized areas. | Fertilizer Reduction | Completed | 2010 | 256 | 308 | A | Not provided | Not provided | Not provided | Not provided | Not provided | N/A | Non-structural | 2013 | North Indian River Lagoon | N/A | N/A | Previous area | yes | 200 | 2500
30547 | Natural Lands | North IRL | A | IR1-5 | 0.35 | 0.47 | 0.61776 | 3.1188 | 0.28614 | 1.9267 | 0.17677 | 4200 | Upland Hardwood Forest | KSC-03-NIRL | Citrus Grove Termination Schwartz Rd | 193.5388 | Kennedy Space Center | Not provided | Citrus Grove Termination Schwartz Road | Grove lease termination resulted in abandonment of previously fertilized areas. | Fertilizer Reduction | Completed | 2010 | 256 | 308 | A | Not provided | Not provided | Not provided | Not provided | Not provided | N/A | Non-structural | 2013 | North Indian River Lagoon | N/A | N/A | Previous area | yes | 200 | 2500
30548 | Natural Lands | North IRL | A | IR1-5 | 0.35 | 0.47 | 0.45891 | 2.6104 | 0.2159 | 1.1979 | 0.09908 | 4200 | Upland Hardwood Forest | KSC-03-NIRL | Citrus Grove Termination Schwartz Rd | 193.5388 | Kennedy Space Center | Not provided | Citrus Grove Termination Schwartz Road | Grove lease termination resulted in abandonment of previously fertilized areas. | Fertilizer Reduction | Completed | 2010 | 256 | 308 | A | Not provided | Not provided | Not provided | Not provided | Not provided | N/A | Non-structural | 2013 | North Indian River Lagoon | N/A | N/A | Previous area | yes | 174.3081 | 1857.149
30549 | Natural Lands | North IRL | A | IR1-5 | 0.35 | 0.47 | 0.0039401 | 2.6104 | 0.2159 | 0.010285 | 0.00085068 | 4340 | Hardwood Conifer Mixed | KSC-03-NIRL | Citrus Grove Termination Schwartz Rd | 193.5388 | Kennedy Space Center | Not provided | Citrus Grove Termination Schwartz Road | Grove lease termination resulted in abandonment of previously fertilized areas. | Fertilizer Reduction | Completed | 2010 | 256 | 308 | A | Not provided | Not provided | Not provided | Not provided | Not provided | N/A | Non-structural | 2013 | North Indian River Lagoon | N/A | N/A | Previous area | yes | 100.6821 | 15.945
30550 | Natural Lands | North IRL | A | IR1-5 | 0.35 | 0.47 | 0.61776 | 3.0809 | 0.27985 | 1.9032 | 0.17288 | 4200 | Upland Hardwood Forest | KSC-03-NIRL | Citrus Grove Termination Schwartz Rd | 193.5388 | Kennedy Space Center | Not provided | Citrus Grove Termination Schwartz Road | Grove lease termination resulted in abandonment of previously fertilized areas. | Fertilizer Reduction | Completed | 2010 | 256 | 308 | A | Not provided | Not provided | Not provided | Not provided | Not provided | N/A | Non-structural | 2013 | North Indian River Lagoon | N/A | N/A | Previous area | yes | 200 | 2500
30551 | Natural Lands | North IRL | A | IR1-5 | 0.35 | 0.47 | 0.15119 | 2.5245 | 0.20391 | 0.38169 | 0.030829 | 4200 | Upland Hardwood Forest | KSC-03-NIRL | Citrus Grove Termination Schwartz Rd | 193.5388 | Kennedy Space Center | Not provided | Citrus Grove Termination Schwartz Road | Grove lease termination resulted in abandonment of previously fertilized areas. | Fertilizer Reduction | Completed | 2010 | 256 | 308 | A | Not provided | Not provided | Not provided | Not provided | Not provided | N/A | Non-structural | 2013 | North Indian River Lagoon | N/A | N/A | Previous area | yes | 124.4888 | 611.8522
30552 | Natural Lands | North IRL | A | IR1-5 | 0.35 | 0.47 | 0.61776 | 4.5846 | 0.49389 | 2.8322 | 0.30511 | 4200 | Upland Hardwood Forest | KSC-03-NIRL | Citrus Grove Termination Schwartz Rd | 193.5388 | Kennedy Space Center | Not provided | Citrus Grove Termination Schwartz Road | Grove lease termination resulted in abandonment of previously fertilized areas. | Fertilizer Reduction | Completed | 2010 | 256 | 308 | A | Not provided | Not provided | Not provided | Not provided | Not provided | N/A | Non-structural | 2013 | North Indian River Lagoon | N/A | N/A | Previous area | yes | 200 | 2500
30553 | Natural Lands | North IRL | A | IR1-5 | 0.35 | 0.47 | 0.61776 | 4.0147 | 0.41278 | 2.4801 | 0.255 | 4200 | Upland Hardwood Forest | KSC-03-NIRL | Citrus Grove Termination Schwartz Rd | 193.5388 | Kennedy Space Center | Not provided | Citrus Grove Termination Schwartz Road | Grove lease termination resulted in abandonment of previously fertilized areas. | Fertilizer Reduction | Completed | 2010 | 256 | 308 | A | Not provided | Not provided | Not provided | Not provided | Not provided | N/A | Non-structural | 2013 | North Indian River Lagoon | N/A | N/A | Previous area | yes | 200 | 2500
30554 | Natural Lands | North IRL | A | IR1-5 | 0.35 | 0.47 | 0.61776 | 2.891 | 0.25344 | 1.7859 | 0.15656 | 4200 | Upland Hardwood Forest | KSC-03-NIRL | Citrus Grove Termination Schwartz Rd | 193.5388 | Kennedy Space Center | Not provided | Citrus Grove Termination Schwartz Road | Grove lease termination resulted in abandonment of previously fertilized areas. | Fertilizer Reduction | Completed | 2010 | 256 | 308 | A | Not provided | Not provided | Not provided | Not provided | Not provided | N/A | Non-structural | 2013 | North Indian River Lagoon | N/A | N/A | Previous area | yes | 200 | 2500
30555 | Natural Lands | North IRL | A | IR1-5 | 0.35 | 0.47 | 0.4773 | 2.6104 | 0.2159 | 1.2459 | 0.10305 | 4200 | Upland Hardwood Forest | KSC-03-NIRL | Citrus Grove Termination Schwartz Rd | 193.5388 | Kennedy Space Center | Not provided | Citrus Grove Termination Schwartz Road | Grove lease termination resulted in abandonment of previously fertilized areas. | Fertilizer Reduction | Completed | 2010 | 256 | 308 | A | Not provided | Not provided | Not provided | Not provided | Not provided | N/A | Non-structural | 2013 | North Indian River Lagoon | N/A | N/A | Previous area | yes | 177.2851 | 1931.5736
30556 | Natural Lands | North IRL | A | IR1-5 | 0.35 | 0.47 | 0.0039366 | 2.6104 | 0.2159 | 0.010276 | 0.00084992 | 4340 | Hardwood Conifer Mixed | KSC-03-NIRL | Citrus Grove Termination Schwartz Rd | 193.5388 | Kennedy Space Center | Not provided | Citrus Grove Termination Schwartz Road | Grove lease termination resulted in abandonment of previously fertilized areas. | Fertilizer Reduction | Completed | 2010 | 256 | 308 | A | Not provided | Not provided | Not provided | Not provided | Not provided | N/A | Non-structural | 2013 | North Indian River Lagoon | N/A | N/A | Previous area | yes | 100.6815 | 15.9308
30557 | Natural Lands | North IRL | A | IR1-5 | 0.35 | 0.47 | 0.39535 | 3.0707 | 0.40774 | 1.214 | 0.1612 | 4200 | Upland Hardwood Forest | KSC-03-NIRL | Citrus Grove Termination Schwartz Rd | 193.5388 | Kennedy Space Center | Not provided | Citrus Grove Termination Schwartz Road | Grove lease termination resulted in abandonment of previously fertilized areas. | Fertilizer Reduction | Completed | 2010 | 256 | 308 | A | Not provided | Not provided | Not provided | Not provided | Not provided | N/A | Non-structural | 2013 | North Indian River Lagoon | N/A | N/A | Previous area | yes | 171.9475 | 1599.9108
30558 | Natural Lands | North IRL | A | IR1-5 | 0.35 | 0.47 | 0.0026748 | 3.0707 | 0.40774 | 0.0082135 | 0.0010906 | 4370 | Australian pine | KSC-03-NIRL | Citrus Grove Termination Schwartz Rd | 193.5388 | Kennedy Space Center | Not provided | Citrus Grove Termination Schwartz Road | Grove lease termination resulted in abandonment of previously fertilized areas. | Fertilizer Reduction | Completed | 2010 | 256 | 308 | A | Not provided | Not provided | Not provided | Not provided | Not provided | N/A | Non-structural | 2013 | North Indian River Lagoon | N/A | N/A | Previous area | yes | 116.3357 | 10.8244
30559 | Natural Lands | North IRL | A | IR1-5 | 0.35 | 0.47 | 0.61776 | 3.0803 | 0.28287 | 1.9029 | 0.17475 | 4200 | Upland Hardwood Forest | KSC-03-NIRL | Citrus Grove Termination Schwartz Rd | 193.5388 | Kennedy Space Center | Not provided | Citrus Grove Termination Schwartz Road | Grove lease termination resulted in abandonment of previously fertilized areas. | Fertilizer Reduction | Completed | 2010 | 256 | 308 | A | Not provided | Not provided | Not provided | Not provided | Not provided | N/A | Non-structural | 2013 | North Indian River Lagoon | N/A | N/A | Previous area | yes | 200 | 2500
30560 | Natural Lands | North IRL | A | IR1-5 | 0.35 | 0.47 | 0.042441 | 3.3746 | 0.27257 | 0.14322 | 0.011568 | 4200 | Upland Hardwood Forest | KSC-03-NIRL | Citrus Grove Termination Schwartz Rd | 193.5388 | Kennedy Space Center | Not provided | Citrus Grove Termination Schwartz Road | Grove lease termination resulted in abandonment of previously fertilized areas. | Fertilizer Reduction | Completed | 2010 | 256 | 308 | A | Not provided | Not provided | Not provided | Not provided | Not provided | N/A | Non-structural | 2013 | North Indian River Lagoon | N/A | N/A | Previous area | yes | 106.871 | 171.7536
30561 | Natural Lands | North IRL | A | IR1-5 | 0.35 | 0.47 | 0.61776 | 2.3811 | 0.18518 | 1.4709 | 0.1144 | 4200 | Upland Hardwood Forest | KSC-03-NIRL | Citrus Grove Termination Schwartz Rd | 193.5388 | Kennedy Space Center | Not provided | Citrus Grove Termination Schwartz Road | Grove lease termination resulted in abandonment of previously fertilized areas. | Fertilizer Reduction | Completed | 2010 | 256 | 308 | A | Not provided | Not provided | Not provided | Not provided | Not provided | N/A | Non-structural | 2013 | North Indian River Lagoon | N/A | N/A | Previous area | yes | 200 | 2500
30562 | Natural Lands | North IRL | A | IR1-5 | 0.35 | 0.47 | 0.0038696 | 2.7225 | 0.23352 | 0.010535 | 0.00090362 | 3200 | Shrub and Brushland | KSC-03-NIRL | Citrus Grove Termination Schwartz Rd | 193.5388 | Kennedy Space Center | Not provided | Citrus Grove Termination Schwartz Road | Grove lease termination resulted in abandonment of previously fertilized areas. | Fertilizer Reduction | Completed | 2010 | 256 | 308 | A | Not provided | Not provided | Not provided | Not provided | Not provided | N/A | Non-structural | 2013 | North Indian River Lagoon | N/A | N/A | Previous area | yes | 100.6558 | 15.6596
30563 | Natural Lands | North IRL | A | IR1-5 | 0.35 | 0.47 | 0.20388 | 2.7225 | 0.23352 | 0.55505 | 0.047609 | 4200 | Upland Hardwood Forest | KSC-03-NIRL | Citrus Grove Termination Schwartz Rd | 193.5388 | Kennedy Space Center | Not provided | Citrus Grove Termination Schwartz Road | Grove lease termination resulted in abandonment of previously fertilized areas. | Fertilizer Reduction | Completed | 2010 | 256 | 308 | A | Not provided | Not provided | Not provided | Not provided | Not provided | N/A | Non-structural | 2013 | North Indian River Lagoon | N/A | N/A | Previous area | yes | 133.017 | 825.0572
30564 | Natural Lands | North IRL | A | IR1-5 | 0.35 | 0.47 | 0.0039614 | 2.8348 | 0.26137 | 0.01123 | 0.0010354 | 3200 | Shrub and Brushland | KSC-03-NIRL | Citrus Grove Termination Schwartz Rd | 193.5388 | Kennedy Space Center | Not provided | Citrus Grove Termination Schwartz Road | Grove lease termination resulted in abandonment of previously fertilized areas. | Fertilizer Reduction | Completed | 2010 | 256 | 308 | A | Not provided | Not provided | Not provided | Not provided | Not provided | N/A | Non-structural | 2013 | North Indian River Lagoon | N/A | N/A | Previous area | yes | 100.6577 | 16.0314
30565 | Natural Lands | North IRL | A | IR1-5 | 0.35 | 0.47 | 0.48181 | 2.8348 | 0.26137 | 1.3658 | 0.12593 | 4200 | Upland Hardwood Forest | KSC-03-NIRL | Citrus Grove Termination Schwartz Rd | 193.5388 | Kennedy Space Center | Not provided | Citrus Grove Termination Schwartz Road | Grove lease termination resulted in abandonment of previously fertilized areas. | Fertilizer Reduction | Completed | 2010 | 256 | 308 | A | Not provided | Not provided | Not provided | Not provided | Not provided | N/A | Non-structural | 2013 | North Indian River Lagoon | N/A | N/A | Previous area | yes | 177.6605 | 1949.8077
30566 | Natural Lands | North IRL | A | IR1-5 | 0.35 | 0.47 | 0.61776 | 2.6566 | 0.22145 | 1.6412 | 0.1368 | 4200 | Upland Hardwood Forest | KSC-03-NIRL | Citrus Grove Termination Schwartz Rd | 193.5388 | Kennedy Space Center | Not provided | Citrus Grove Termination Schwartz Road | Grove lease termination resulted in abandonment of previously fertilized areas. | Fertilizer Reduction | Completed | 2010 | 256 | 308 | A | Not provided | Not provided | Not provided | Not provided | Not provided | N/A | Non-structural | 2013 | North Indian River Lagoon | N/A | N/A | Previous area | yes | 200 | 2500
30567 | Natural Lands | North IRL | A | IR1-5 | 0.35 | 0.47 | 0.61776 | 3.1104 | 0.28365 | 1.9215 | 0.17523 | 4200 | Upland Hardwood Forest | KSC-03-NIRL | Citrus Grove Termination Schwartz Rd | 193.5388 | Kennedy Space Center | Not provided | Citrus Grove Termination Schwartz Road | Grove lease termination resulted in abandonment of previously fertilized areas. | Fertilizer Reduction | Completed | 2010 | 256 | 308 | A | Not provided | Not provided | Not provided | Not provided | Not provided | N/A | Non-structural | 2013 | North Indian River Lagoon | N/A | N/A | Previous area | yes | 200 | 2500
30568 | Natural Lands | North IRL | A | IR1-5 | 0.35 | 0.47 | 0.61776 | 4.5594 | 0.48912 | 2.8166 | 0.30216 | 4200 | Upland Hardwood Forest | KSC-03-NIRL | Citrus Grove Termination Schwartz Rd | 193.5388 | Kennedy Space Center | Not provided | Citrus Grove Termination Schwartz Road | Grove lease termination resulted in abandonment of previously fertilized areas. | Fertilizer Reduction | Completed | 2010 | 256 | 308 | A | Not provided | Not provided | Not provided | Not provided | Not provided | N/A | Non-structural | 2013 | North Indian River Lagoon | N/A | N/A | Previous area | yes | 200 | 2500
30569 | Natural Lands | North IRL | A | IR1-5 | 0.35 | 0.47 | 0.61776 | 3.4337 | 0.33014 | 2.1212 | 0.20395 | 4200 | Upland Hardwood Forest | KSC-03-NIRL | Citrus Grove Termination Schwartz Rd | 193.5388 | Kennedy Space Center | Not provided | Citrus Grove Termination Schwartz Road | Grove lease termination resulted in abandonment of previously fertilized areas. | Fertilizer Reduction | Completed | 2010 | 256 | 308 | A | Not provided | Not provided | Not provided | Not provided | Not provided | N/A | Non-structural | 2013 | North Indian River Lagoon | N/A | N/A | Previous area | yes | 200 | 2500
30570 | Natural Lands | North IRL | A | IR1-5 | 0.35 | 0.47 | 0.61776 | 4.6847 | 0.50637 | 2.894 | 0.31282 | 4200 | Upland Hardwood Forest | KSC-03-NIRL | Citrus Grove Termination Schwartz Rd | 193.5388 | Kennedy Space Center | Not provided | Citrus Grove Termination Schwartz Road | Grove lease termination resulted in abandonment of previously fertilized areas. | Fertilizer Reduction | Completed | 2010 | 256 | 308 | A | Not provided | Not provided | Not provided | Not provided | Not provided | N/A | Non-structural | 2013 | North Indian River Lagoon | N/A | N/A | Previous area | yes | 200 | 2500
30571 | Natural Lands | North IRL | A | IR1-5 | 0.35 | 0.47 | 0.52776 | 3.1403 | 0.34044 | 1.6573 | 0.17967 | 4200 | Upland Hardwood Forest | KSC-03-NIRL | Citrus Grove Termination Schwartz Rd | 193.5388 | Kennedy Space Center | Not provided | Citrus Grove Termination Schwartz Road | Grove lease termination resulted in abandonment of previously fertilized areas. | Fertilizer Reduction | Completed | 2010 | 256 | 308 | A | Not provided | Not provided | Not provided | Not provided | Not provided | N/A | Non-structural | 2013 | North Indian River Lagoon | N/A | N/A | Previous area | yes | 185.5382 | 2135.7619
30572 | Natural Lands | North IRL | A | IR1-5 | 0.35 | 0.47 | 0.51408 | 2.5565 | 0.20849 | 1.3143 | 0.10718 | 4200 | Upland Hardwood Forest | KSC-03-NIRL | Citrus Grove Termination Schwartz Rd | 193.5388 | Kennedy Space Center | Not provided | Citrus Grove Termination Schwartz Road | Grove lease termination resulted in abandonment of previously fertilized areas. | Fertilizer Reduction | Completed | 2010 | 256 | 308 | A | Not provided | Not provided | Not provided | Not provided | Not provided | N/A | Non-structural | 2013 | North Indian River Lagoon | N/A | N/A | Previous area | yes | 183.2391 | 2080.4227
30573 | Natural Lands | North IRL | A | IR1-5 | 0.35 | 0.47 | 0.0039304 | 2.5565 | 0.20849 | 0.010048 | 0.00081944 | 4340 | Hardwood Conifer Mixed | KSC-03-NIRL | Citrus Grove Termination Schwartz Rd | 193.5388 | Kennedy Space Center | Not provided | Citrus Grove Termination Schwartz Road | Grove lease termination resulted in abandonment of previously fertilized areas. | Fertilizer Reduction | Completed | 2010 | 256 | 308 | A | Not provided | Not provided | Not provided | Not provided | Not provided | N/A | Non-structural | 2013 | North Indian River Lagoon | N/A | N/A | Previous area | yes | 100.6805 | 15.9057
30574 | Natural Lands | North IRL | A | IR1-5 | 0.35 | 0.47 | 0.61776 | 2.5638 | 0.20755 | 1.5838 | 0.12821 | 4200 | Upland Hardwood Forest | KSC-03-NIRL | Citrus Grove Termination Schwartz Rd | 193.5388 | Kennedy Space Center | Not provided | Citrus Grove Termination Schwartz Road | Grove lease termination resulted in abandonment of previously fertilized areas. | Fertilizer Reduction | Completed | 2010 | 256 | 308 | A | Not provided | Not provided | Not provided | Not provided | Not provided | N/A | Non-structural | 2013 | North Indian River Lagoon | N/A | N/A | Previous area | yes | 200 | 2500
30575 | Natural Lands | North IRL | A | IR1-5 | 0.35 | 0.47 | 0.61776 | 2.888 | 0.25303 | 1.7841 | 0.15631 | 4200 | Upland Hardwood Forest | KSC-03-NIRL | Citrus Grove Termination Schwartz Rd | 193.5388 | Kennedy Space Center | Not provided | Citrus Grove Termination Schwartz Road | Grove lease termination resulted in abandonment of previously fertilized areas. | Fertilizer Reduction | Completed | 2010 | 256 | 308 | A | Not provided | Not provided | Not provided | Not provided | Not provided | N/A | Non-structural | 2013 | North Indian River Lagoon | N/A | N/A | Previous area | yes | 200 | 2500
30576 | Natural Lands | North IRL | A | IR1-5 | 0.35 | 0.47 | 0.61776 | 3.1862 | 0.29614 | 1.9683 | 0.18294 | 4200 | Upland Hardwood Forest | KSC-03-NIRL | Citrus Grove Termination Schwartz Rd | 193.5388 | Kennedy Space Center | Not provided | Citrus Grove Termination Schwartz Road | Grove lease termination resulted in abandonment of previously fertilized areas. | Fertilizer Reduction | Completed | 2010 | 256 | 308 | A | Not provided | Not provided | Not provided | Not provided | Not provided | N/A | Non-structural | 2013 | North Indian River Lagoon | N/A | N/A | Previous area | yes | 200 | 2500
30577 | Natural Lands | North IRL | A | IR1-5 | 0.35 | 0.47 | 0.61776 | 2.57 | 0.20923 | 1.5876 | 0.12926 | 4200 | Upland Hardwood Forest | KSC-03-NIRL | Citrus Grove Termination Schwartz Rd | 193.5388 | Kennedy Space Center | Not provided | Citrus Grove Termination Schwartz Road | Grove lease termination resulted in abandonment of previously fertilized areas. | Fertilizer Reduction | Completed | 2010 | 256 | 308 | A | Not provided | Not provided | Not provided | Not provided | Not provided | N/A | Non-structural | 2013 | North Indian River Lagoon | N/A | N/A | Previous area | yes | 200 | 2500
30578 | Natural Lands | North IRL | A | IR1-5 | 0.35 | 0.47 | 0.10969 | 4.4246 | 0.55062 | 0.48531 | 0.060395 | 4200 | Upland Hardwood Forest | KSC-03-NIRL | Citrus Grove Termination Schwartz Rd | 193.5388 | Kennedy Space Center | Not provided | Citrus Grove Termination Schwartz Road | Grove lease termination resulted in abandonment of previously fertilized areas. | Fertilizer Reduction | Completed | 2010 | 256 | 308 | A | Not provided | Not provided | Not provided | Not provided | Not provided | N/A | Non-structural | 2013 | North Indian River Lagoon | N/A | N/A | Previous area | yes | 117.7737 | 443.8818
30579 | Natural Lands | North IRL | A | IR1-5 | 0.35 | 0.47 | 0.038036 | 4.4246 | 0.55062 | 0.16829 | 0.020943 | 5100 | Streams and waterways | KSC-03-NIRL | Citrus Grove Termination Schwartz Rd | 193.5388 | Kennedy Space Center | Not provided | Citrus Grove Termination Schwartz Road | Grove lease termination resulted in abandonment of previously fertilized areas. | Fertilizer Reduction | Completed | 2010 | 256 | 308 | A | Not provided | Not provided | Not provided | Not provided | Not provided | N/A | Non-structural | 2013 | North Indian River Lagoon | N/A | N/A | Previous area | yes | 106.1896 | 153.9256
30580 | Natural Lands | North IRL | A | IR1-5 | 0.35 | 0.47 | 0.61776 | 2.6374 | 0.21768 | 1.6293 | 0.13447 | 4200 | Upland Hardwood Forest | KSC-03-NIRL | Citrus Grove Termination Schwartz Rd | 193.5388 | Kennedy Space Center | Not provided | Citrus Grove Termination Schwartz Road | Grove lease termination resulted in abandonment of previously fertilized areas. | Fertilizer Reduction | Completed | 2010 | 256 | 308 | A | Not provided | Not provided | Not provided | Not provided | Not provided | N/A | Non-structural | 2013 | North Indian River Lagoon | N/A | N/A | Previous area | yes | 200 | 2500
30581 | Natural Lands | North IRL | A | IR1-5 | 0.35 | 0.47 | 0.46883 | 0.54654 | 0.0042088 | 0.25623 | 0.0019732 | 4200 | Upland Hardwood Forest | KSC-03-NIRL | Citrus Grove Termination Schwartz Rd | 193.5388 | Kennedy Space Center | Not provided | Citrus Grove Termination Schwartz Road | Grove lease termination resulted in abandonment of previously fertilized areas. | Fertilizer Reduction | Completed | 2010 | 256 | 308 | A | Not provided | Not provided | Not provided | Not provided | Not provided | N/A | Non-structural | 2013 | North Indian River Lagoon | N/A | N/A | Previous area | yes | 198.3534 | 1897.2772
30582 | Natural Lands | North IRL | A | IR1-5 | 0.35 | 0.47 | 0.0031535 | 0.54654 | 0.0042088 | 0.0017235 | 1.3273e-05 | 5300 | Reservoirs | KSC-03-NIRL | Citrus Grove Termination Schwartz Rd | 193.5388 | Kennedy Space Center | Not provided | Citrus Grove Termination Schwartz Road | Grove lease termination resulted in abandonment of previously fertilized areas. | Fertilizer Reduction | Completed | 2010 | 256 | 308 | A | Not provided | Not provided | Not provided | Not provided | Not provided | N/A | Non-structural | 2013 | North Indian River Lagoon | N/A | N/A | Previous area | yes | 96.7132 | 12.762
30583 | Natural Lands | North IRL | A | IR1-5 | 0.35 | 0.47 | 0.61713 | 3.1404 | 0.28894 | 1.938 | 0.17831 | 4200 | Upland Hardwood Forest | KSC-03-NIRL | Citrus Grove Termination Schwartz Rd | 193.5388 | Kennedy Space Center | Not provided | Citrus Grove Termination Schwartz Road | Grove lease termination resulted in abandonment of previously fertilized areas. | Fertilizer Reduction | Completed | 2010 | 256 | 308 | A | Not provided | Not provided | Not provided | Not provided | Not provided | N/A | Non-structural | 2013 | North Indian River Lagoon | N/A | N/A | Previous area | yes | 200.8954 | 2497.4287
30584 | Natural Lands | North IRL | A | IR1-5 | 0.35 | 0.47 | 0.00063539 | 3.1404 | 0.28894 | 0.0019954 | 0.00018359 | 4370 | Australian pine | KSC-03-NIRL | Citrus Grove Termination Schwartz Rd | 193.5388 | Kennedy Space Center | Not provided | Citrus Grove Termination Schwartz Road | Grove lease termination resulted in abandonment of previously fertilized areas. | Fertilizer Reduction | Completed | 2010 | 256 | 308 | A | Not provided | Not provided | Not provided | Not provided | Not provided | N/A | Non-structural | 2013 | North Indian River Lagoon | N/A | N/A | Previous area | yes | 8.5084 | 2.5713
30585 | Natural Lands | North IRL | A | IR1-5 | 0.35 | 0.47 | 0.19617 | 2.5954 | 0.21283 | 0.50913 | 0.04175 | 4200 | Upland Hardwood Forest | KSC-03-NIRL | Citrus Grove Termination Schwartz Rd | 193.5388 | Kennedy Space Center | Not provided | Citrus Grove Termination Schwartz Road | Grove lease termination resulted in abandonment of previously fertilized areas. | Fertilizer Reduction | Completed | 2010 | 256 | 308 | A | Not provided | Not provided | Not provided | Not provided | Not provided | N/A | Non-structural | 2013 | North Indian River Lagoon | N/A | N/A | Previous area | yes | 131.7688 | 793.8525
30586 | Natural Lands | North IRL | A | IR1-5 | 0.35 | 0.47 | 0.61776 | 3.5926 | 0.35332 | 2.2194 | 0.21827 | 4200 | Upland Hardwood Forest | KSC-03-NIRL | Citrus Grove Termination Schwartz Rd | 193.5388 | Kennedy Space Center | Not provided | Citrus Grove Termination Schwartz Road | Grove lease termination resulted in abandonment of previously fertilized areas. | Fertilizer Reduction | Completed | 2010 | 256 | 308 | A | Not provided | Not provided | Not provided | Not provided | Not provided | N/A | Non-structural | 2013 | North Indian River Lagoon | N/A | N/A | Previous area | yes | 200 | 2500
30587 | Natural Lands | North IRL | A | IR1-5 | 0.35 | 0.47 | 0.61776 | 3.0266 | 0.2746 | 1.8697 | 0.16963 | 4200 | Upland Hardwood Forest | KSC-03-NIRL | Citrus Grove Termination Schwartz Rd | 193.5388 | Kennedy Space Center | Not provided | Citrus Grove Termination Schwartz Road | Grove lease termination resulted in abandonment of previously fertilized areas. | Fertilizer Reduction | Completed | 2010 | 256 | 308 | A | Not provided | Not provided | Not provided | Not provided | Not provided | N/A | Non-structural | 2013 | North Indian River Lagoon | N/A | N/A | Previous area | yes | 200 | 2500
30588 | Natural Lands | North IRL | A | IR1-5 | 0.35 | 0.47 | 0.61776 | 3.3888 | 0.32451 | 2.0935 | 0.20047 | 4200 | Upland Hardwood Forest | KSC-03-NIRL | Citrus Grove Termination Schwartz Rd | 193.5388 | Kennedy Space Center | Not provided | Citrus Grove Termination Schwartz Road | Grove lease termination resulted in abandonment of previously fertilized areas. | Fertilizer Reduction | Completed | 2010 | 256 | 308 | A | Not provided | Not provided | Not provided | Not provided | Not provided | N/A | Non-structural | 2013 | North Indian River Lagoon | N/A | N/A | Previous area | yes | 200 | 2500
30589 | Natural Lands | North IRL | A | IR1-5 | 0.35 | 0.47 | 0.12737 | 3.2733 | 0.31795 | 0.41691 | 0.040496 | 4200 | Upland Hardwood Forest | KSC-03-NIRL | Citrus Grove Termination Schwartz Rd | 193.5388 | Kennedy Space Center | Not provided | Citrus Grove Termination Schwartz Road | Grove lease termination resulted in abandonment of previously fertilized areas. | Fertilizer Reduction | Completed | 2010 | 256 | 308 | A | Not provided | Not provided | Not provided | Not provided | Not provided | N/A | Non-structural | 2013 | North Indian River Lagoon | N/A | N/A | Previous area | yes | 120.6705 | 515.4312
30590 | Natural Lands | North IRL | A | IR1-5 | 0.35 | 0.47 | 0.0024259 | 3.2733 | 0.31795 | 0.0079407 | 0.0007713 | 4340 | Hardwood Conifer Mixed | KSC-03-NIRL | Citrus Grove Termination Schwartz Rd | 193.5388 | Kennedy Space Center | Not provided | Citrus Grove Termination Schwartz Road | Grove lease termination resulted in abandonment of previously fertilized areas. | Fertilizer Reduction | Completed | 2010 | 256 | 308 | A | Not provided | Not provided | Not provided | Not provided | Not provided | N/A | Non-structural | 2013 | North Indian River Lagoon | N/A | N/A | Previous area | yes | 100.4998 | 9.8172
30591 | Natural Lands | North IRL | A | IR1-5 | 0.35 | 0.47 | 0.12238 | 3.4427 | 0.61179 | 0.42132 | 0.07487 | 4200 | Upland Hardwood Forest | KSC-03-NIRL | Citrus Grove Termination Schwartz Rd | 193.5388 | Kennedy Space Center | Not provided | Citrus Grove Termination Schwartz Road | Grove lease termination resulted in abandonment of previously fertilized areas. | Fertilizer Reduction | Completed | 2010 | 256 | 308 | A | Not provided | Not provided | Not provided | Not provided | Not provided | N/A | Non-structural | 2013 | North Indian River Lagoon | N/A | N/A | Previous area | yes | 119.8523 | 495.2519
30592 | Natural Lands | North IRL | A | IR1-5 | 0.35 | 0.47 | 0.61776 | 3.5395 | 0.346 | 2.1866 | 0.21375 | 4200 | Upland Hardwood Forest | KSC-03-NIRL | Citrus Grove Termination Schwartz Rd | 193.5388 | Kennedy Space Center | Not provided | Citrus Grove Termination Schwartz Road | Grove lease termination resulted in abandonment of previously fertilized areas. | Fertilizer Reduction | Completed | 2010 | 256 | 308 | A | Not provided | Not provided | Not provided | Not provided | Not provided | N/A | Non-structural | 2013 | North Indian River Lagoon | N/A | N/A | Previous area | yes | 200 | 2500
30593 | Natural Lands | North IRL | A | IR1-5 | 0.35 | 0.47 | 0.61776 | 2.9014 | 0.25471 | 1.7924 | 0.15735 | 4200 | Upland Hardwood Forest | KSC-03-NIRL | Citrus Grove Termination Schwartz Rd | 193.5388 | Kennedy Space Center | Not provided | Citrus Grove Termination Schwartz Road | Grove lease termination resulted in abandonment of previously fertilized areas. | Fertilizer Reduction | Completed | 2010 | 256 | 308 | A | Not provided | Not provided | Not provided | Not provided | Not provided | N/A | Non-structural | 2013 | North Indian River Lagoon | N/A | N/A | Previous area | yes | 200 | 2500
30594 | Natural Lands | North IRL | A | IR1-5 | 0.35 | 0.47 | 0.61776 | 2.8281 | 0.24474 | 1.7471 | 0.15119 | 4200 | Upland Hardwood Forest | KSC-03-NIRL | Citrus Grove Termination Schwartz Rd | 193.5388 | Kennedy Space Center | Not provided | Citrus Grove Termination Schwartz Road | Grove lease termination resulted in abandonment of previously fertilized areas. | Fertilizer Reduction | Completed | 2010 | 256 | 308 | A | Not provided | Not provided | Not provided | Not provided | Not provided | N/A | Non-structural | 2013 | North Indian River Lagoon | N/A | N/A | Previous area | yes | 200 | 2500
30595 | Natural Lands | North IRL | A | IR1-5 | 0.35 | 0.47 | 0.61204 | 2.9528 | 0.2635 | 1.8072 | 0.16127 | 4200 | Upland Hardwood Forest | KSC-03-NIRL | Citrus Grove Termination Schwartz Rd | 193.5388 | Kennedy Space Center | Not provided | Citrus Grove Termination Schwartz Road | Grove lease termination resulted in abandonment of previously fertilized areas. | Fertilizer Reduction | Completed | 2010 | 256 | 308 | A | Not provided | Not provided | Not provided | Not provided | Not provided | N/A | Non-structural | 2013 | North Indian River Lagoon | N/A | N/A | Previous area | yes | 200.6179 | 2476.8473
30596 | Natural Lands | North IRL | A | IR1-5 | 0.35 | 0.47 | 8.6427e-05 | 2.9528 | 0.2635 | 0.0002552 | 2.2774e-05 | 5300 | Reservoirs | KSC-03-NIRL | Citrus Grove Termination Schwartz Rd | 193.5388 | Kennedy Space Center | Not provided | Citrus Grove Termination Schwartz Road | Grove lease termination resulted in abandonment of previously fertilized areas. | Fertilizer Reduction | Completed | 2010 | 256 | 308 | A | Not provided | Not provided | Not provided | Not provided | Not provided | N/A | Non-structural | 2013 | North Indian River Lagoon | N/A | N/A | Previous area | yes | 2.7925 | 0.34976
30597 | Natural Lands | North IRL | A | IR1-5 | 0.35 | 0.47 | 0.072294 | 3.4764 | 0.59653 | 0.25132 | 0.043126 | 4200 | Upland Hardwood Forest | KSC-03-NIRL | Citrus Grove Termination Schwartz Rd | 193.5388 | Kennedy Space Center | Not provided | Citrus Grove Termination Schwartz Road | Grove lease termination resulted in abandonment of previously fertilized areas. | Fertilizer Reduction | Completed | 2010 | 256 | 308 | A | Not provided | Not provided | Not provided | Not provided | Not provided | N/A | Non-structural | 2013 | North Indian River Lagoon | N/A | N/A | Previous area | yes | 111.8102 | 292.5624
30598 | Natural Lands | North IRL | A | IR1-5 | 0.35 | 0.47 | 0.61776 | 2.6109 | 0.21435 | 1.6129 | 0.13242 | 4200 | Upland Hardwood Forest | KSC-03-NIRL | Citrus Grove Termination Schwartz Rd | 193.5388 | Kennedy Space Center | Not provided | Citrus Grove Termination Schwartz Road | Grove lease termination resulted in abandonment of previously fertilized areas. | Fertilizer Reduction | Completed | 2010 | 256 | 308 | A | Not provided | Not provided | Not provided | Not provided | Not provided | N/A | Non-structural | 2013 | North Indian River Lagoon | N/A | N/A | Previous area | yes | 200 | 2500
30599 | Natural Lands | North IRL | A | IR1-5 | 0.35 | 0.47 | 0.61372 | 3.3426 | 0.31615 | 2.0514 | 0.19403 | 4200 | Upland Hardwood Forest | KSC-03-NIRL | Citrus Grove Termination Schwartz Rd | 193.5388 | Kennedy Space Center | Not provided | Citrus Grove Termination Schwartz Road | Grove lease termination resulted in abandonment of previously fertilized areas. | Fertilizer Reduction | Completed | 2010 | 256 | 308 | A | Not provided | Not provided | Not provided | Not provided | Not provided | N/A | Non-structural | 2013 | North Indian River Lagoon | N/A | N/A | Previous area | yes | 199.3458 | 2483.6449
30600 | Natural Lands | North IRL | A | IR1-5 | 0.35 | 0.47 | 0.61776 | 2.54 | 0.20459 | 1.5691 | 0.12639 | 4200 | Upland Hardwood Forest | KSC-03-NIRL | Citrus Grove Termination Schwartz Rd | 193.5388 | Kennedy Space Center | Not provided | Citrus Grove Termination Schwartz Road | Grove lease termination resulted in abandonment of previously fertilized areas. | Fertilizer Reduction | Completed | 2010 | 256 | 308 | A | Not provided | Not provided | Not provided | Not provided | Not provided | N/A | Non-structural | 2013 | North Indian River Lagoon | N/A | N/A | Previous area | yes | 200 | 2500
30601 | Natural Lands | North IRL | A | IR1-5 | 0.35 | 0.47 | 0.61776 | 2.9897 | 0.26836 | 1.8469 | 0.16578 | 4200 | Upland Hardwood Forest | KSC-03-NIRL | Citrus Grove Termination Schwartz Rd | 193.5388 | Kennedy Space Center | Not provided | Citrus Grove Termination Schwartz Road | Grove lease termination resulted in abandonment of previously fertilized areas. | Fertilizer Reduction | Completed | 2010 | 256 | 308 | A | Not provided | Not provided | Not provided | Not provided | Not provided | N/A | Non-structural | 2013 | North Indian River Lagoon | N/A | N/A | Previous area | yes | 200 | 2500
30602 | Natural Lands | North IRL | A | IR1-5 | 0.35 | 0.47 | 0.27112 | 2.6694 | 0.22266 | 0.72374 | 0.060369 | 4200 | Upland Hardwood Forest | KSC-03-NIRL | Citrus Grove Termination Schwartz Rd | 193.5388 | Kennedy Space Center | Not provided | Citrus Grove Termination Schwartz Road | Grove lease termination resulted in abandonment of previously fertilized areas. | Fertilizer Reduction | Completed | 2010 | 256 | 308 | A | Not provided | Not provided | Not provided | Not provided | Not provided | N/A | Non-structural | 2013 | North Indian River Lagoon | N/A | N/A | Previous area | yes | 143.9022 | 1097.1864
30603 | Natural Lands | North IRL | A | IR1-5 | 0.35 | 0.47 | 0.61776 | 2.375 | 0.18472 | 1.4672 | 0.11412 | 4200 | Upland Hardwood Forest | KSC-03-NIRL | Citrus Grove Termination Schwartz Rd | 193.5388 | Kennedy Space Center | Not provided | Citrus Grove Termination Schwartz Road | Grove lease termination resulted in abandonment of previously fertilized areas. | Fertilizer Reduction | Completed | 2010 | 256 | 308 | A | Not provided | Not provided | Not provided | Not provided | Not provided | N/A | Non-structural | 2013 | North Indian River Lagoon | N/A | N/A | Previous area | yes | 200 | 2500
30604 | Natural Lands | North IRL | A | IR1-5 | 0.35 | 0.47 | 0.61776 | 2.3141 | 0.1769 | 1.4296 | 0.10928 | 4200 | Upland Hardwood Forest | KSC-03-NIRL | Citrus Grove Termination Schwartz Rd | 193.5388 | Kennedy Space Center | Not provided | Citrus Grove Termination Schwartz Road | Grove lease termination resulted in abandonment of previously fertilized areas. | Fertilizer Reduction | Completed | 2010 | 256 | 308 | A | Not provided | Not provided | Not provided | Not provided | Not provided | N/A | Non-structural | 2013 | North Indian River Lagoon | N/A | N/A | Previous area | yes | 200 | 2500
30605 | Natural Lands | North IRL | A | IR1-5 | 0.35 | 0.47 | 0.61776 | 2.3593 | 0.18256 | 1.4575 | 0.11278 | 4200 | Upland Hardwood Forest | KSC-03-NIRL | Citrus Grove Termination Schwartz Rd | 193.5388 | Kennedy Space Center | Not provided | Citrus Grove Termination Schwartz Road | Grove lease termination resulted in abandonment of previously fertilized areas. | Fertilizer Reduction | Completed | 2010 | 256 | 308 | A | Not provided | Not provided | Not provided | Not provided | Not provided | N/A | Non-structural | 2013 | North Indian River Lagoon | N/A | N/A | Previous area | yes | 200 | 2500
30606 | Natural Lands | North IRL | A | IR1-5 | 0.35 | 0.47 | 0.61776 | 2.6783 | 0.22443 | 1.6546 | 0.13865 | 4200 | Upland Hardwood Forest | KSC-03-NIRL | Citrus Grove Termination Schwartz Rd | 193.5388 | Kennedy Space Center | Not provided | Citrus Grove Termination Schwartz Road | Grove lease termination resulted in abandonment of previously fertilized areas. | Fertilizer Reduction | Completed | 2010 | 256 | 308 | A | Not provided | Not provided | Not provided | Not provided | Not provided | N/A | Non-structural | 2013 | North Indian River Lagoon | N/A | N/A | Previous area | yes | 200 | 2500
30607 | Natural Lands | North IRL | A | IR1-5 | 0.35 | 0.47 | 0.61776 | 2.4882 | 0.19935 | 1.5371 | 0.12315 | 4200 | Upland Hardwood Forest | KSC-03-NIRL | Citrus Grove Termination Schwartz Rd | 193.5388 | Kennedy Space Center | Not provided | Citrus Grove Termination Schwartz Road | Grove lease termination resulted in abandonment of previously fertilized areas. | Fertilizer Reduction | Completed | 2010 | 256 | 308 | A | Not provided | Not provided | Not provided | Not provided | Not provided | N/A | Non-structural | 2013 | North Indian River Lagoon | N/A | N/A | Previous area | yes | 200 | 2500
30608 | Natural Lands | North IRL | A | IR1-5 | 0.35 | 0.47 | 0.11287 | 3.4768 | 0.61246 | 0.39241 | 0.069126 | 4200 | Upland Hardwood Forest | KSC-03-NIRL | Citrus Grove Termination Schwartz Rd | 193.5388 | Kennedy Space Center | Not provided | Citrus Grove Termination Schwartz Road | Grove lease termination resulted in abandonment of previously fertilized areas. | Fertilizer Reduction | Completed | 2010 | 256 | 308 | A | Not provided | Not provided | Not provided | Not provided | Not provided | N/A | Non-structural | 2013 | North Indian River Lagoon | N/A | N/A | Previous area | yes | 118.3777 | 456.7497
30609 | Natural Lands | North IRL | A | IR1-5 | 0.35 | 0.47 | 0.61776 | 2.5799 | 0.21051 | 1.5938 | 0.13005 | 4200 | Upland Hardwood Forest | KSC-03-NIRL | Citrus Grove Termination Schwartz Rd | 193.5388 | Kennedy Space Center | Not provided | Citrus Grove Termination Schwartz Road | Grove lease termination resulted in abandonment of previously fertilized areas. | Fertilizer Reduction | Completed | 2010 | 256 | 308 | A | Not provided | Not provided | Not provided | Not provided | Not provided | N/A | Non-structural | 2013 | North Indian River Lagoon | N/A | N/A | Previous area | yes | 200 | 2500
30610 | Natural Lands | North IRL | A | IR1-5 | 0.35 | 0.47 | 0.61776 | 2.6109 | 0.21435 | 1.6129 | 0.13242 | 4200 | Upland Hardwood Forest | KSC-03-NIRL | Citrus Grove Termination Schwartz Rd | 193.5388 | Kennedy Space Center | Not provided | Citrus Grove Termination Schwartz Road | Grove lease termination resulted in abandonment of previously fertilized areas. | Fertilizer Reduction | Completed | 2010 | 256 | 308 | A | Not provided | Not provided | Not provided | Not provided | Not provided | N/A | Non-structural | 2013 | North Indian River Lagoon | N/A | N/A | Previous area | yes | 200 | 2500
30611 | Natural Lands | North IRL | A | IR1-5 | 0.35 | 0.47 | 0.61776 | 2.6391 | 0.21792 | 1.6303 | 0.13462 | 4200 | Upland Hardwood Forest | KSC-03-NIRL | Citrus Grove Termination Schwartz Rd | 193.5388 | Kennedy Space Center | Not provided | Citrus Grove Termination Schwartz Road | Grove lease termination resulted in abandonment of previously fertilized areas. | Fertilizer Reduction | Completed | 2010 | 256 | 308 | A | Not provided | Not provided | Not provided | Not provided | Not provided | N/A | Non-structural | 2013 | North Indian River Lagoon | N/A | N/A | Previous area | yes | 200 | 2500
30612 | Natural Lands | North IRL | A | IR1-5 | 0.35 | 0.47 | 0.12121 | 2.4657 | 0.19581 | 0.29887 | 0.023734 | 4200 | Upland Hardwood Forest | KSC-03-NIRL | Citrus Grove Termination Schwartz Rd | 193.5388 | Kennedy Space Center | Not provided | Citrus Grove Termination Schwartz Road | Grove lease termination resulted in abandonment of previously fertilized areas. | Fertilizer Reduction | Completed | 2010 | 256 | 308 | A | Not provided | Not provided | Not provided | Not provided | Not provided | N/A | Non-structural | 2013 | North Indian River Lagoon | N/A | N/A | Previous area | yes | 119.6355 | 490.5187
30613 | Natural Lands | North IRL | A | IR1-5 | 0.35 | 0.47 | 0.61776 | 3.2201 | 0.30337 | 1.9893 | 0.18741 | 4200 | Upland Hardwood Forest | KSC-03-NIRL | Citrus Grove Termination Schwartz Rd | 193.5388 | Kennedy Space Center | Not provided | Citrus Grove Termination Schwartz Road | Grove lease termination resulted in abandonment of previously fertilized areas. | Fertilizer Reduction | Completed | 2010 | 256 | 308 | A | Not provided | Not provided | Not provided | Not provided | Not provided | N/A | Non-structural | 2013 | North Indian River Lagoon | N/A | N/A | Previous area | yes | 200 | 2500
30614 | Natural Lands | North IRL | A | IR1-5 | 0.35 | 0.47 | 0.61776 | 2.5956 | 0.21337 | 1.6035 | 0.13181 | 4200 | Upland Hardwood Forest | KSC-03-NIRL | Citrus Grove Termination Schwartz Rd | 193.5388 | Kennedy Space Center | Not provided | Citrus Grove Termination Schwartz Road | Grove lease termination resulted in abandonment of previously fertilized areas. | Fertilizer Reduction | Completed | 2010 | 256 | 308 | A | Not provided | Not provided | Not provided | Not provided | Not provided | N/A | Non-structural | 2013 | North Indian River Lagoon | N/A | N/A | Previous area | yes | 200 | 2500
30615 | Natural Lands | North IRL | A | IR1-5 | 0.35 | 0.47 | 0.0038693 | 2.4577 | 0.24047 | 0.0095096 | 0.00093047 | 3200 | Shrub and Brushland | KSC-03-NIRL | Citrus Grove Termination Schwartz Rd | 193.5388 | Kennedy Space Center | Not provided | Citrus Grove Termination Schwartz Road | Grove lease termination resulted in abandonment of previously fertilized areas. | Fertilizer Reduction | Completed | 2010 | 256 | 308 | A | Not provided | Not provided | Not provided | Not provided | Not provided | N/A | Non-structural | 2013 | North Indian River Lagoon | N/A | N/A | Previous area | yes | 100.6558 | 15.6585
30616 | Natural Lands | North IRL | A | IR1-5 | 0.35 | 0.47 | 0.18889 | 2.4577 | 0.24047 | 0.46422 | 0.045422 | 4200 | Upland Hardwood Forest | KSC-03-NIRL | Citrus Grove Termination Schwartz Rd | 193.5388 | Kennedy Space Center | Not provided | Citrus Grove Termination Schwartz Road | Grove lease termination resulted in abandonment of previously fertilized areas. | Fertilizer Reduction | Completed | 2010 | 256 | 308 | A | Not provided | Not provided | Not provided | Not provided | Not provided | N/A | Non-structural | 2013 | North Indian River Lagoon | N/A | N/A | Previous area | yes | 130.5904 | 764.3909
30617 | Natural Lands | North IRL | A | IR1-5 | 0.35 | 0.47 | 0.61776 | 2.8427 | 0.24758 | 1.7561 | 0.15294 | 4200 | Upland Hardwood Forest | KSC-03-NIRL | Citrus Grove Termination Schwartz Rd | 193.5388 | Kennedy Space Center | Not provided | Citrus Grove Termination Schwartz Road | Grove lease termination resulted in abandonment of previously fertilized areas. | Fertilizer Reduction | Completed | 2010 | 256 | 308 | A | Not provided | Not provided | Not provided | Not provided | Not provided | N/A | Non-structural | 2013 | North Indian River Lagoon | N/A | N/A | Previous area | yes | 200 | 2500
30618 | Natural Lands | North IRL | A | IR1-5 | 0.35 | 0.47 | 0.61763 | 3.3163 | 0.31319 | 2.0482 | 0.19344 | 4200 | Upland Hardwood Forest | KSC-03-NIRL | Citrus Grove Termination Schwartz Rd | 193.5388 | Kennedy Space Center | Not provided | Citrus Grove Termination Schwartz Road | Grove lease termination resulted in abandonment of previously fertilized areas. | Fertilizer Reduction | Completed | 2010 | 256 | 308 | A | Not provided | Not provided | Not provided | Not provided | Not provided | N/A | Non-structural | 2013 | North Indian River Lagoon | N/A | N/A | Previous area | yes | 199.9378 | 2499.4523
30619 | Natural Lands | North IRL | A | IR1-5 | 0.35 | 0.47 | 0.61776 | 2.434 | 0.19255 | 1.5037 | 0.11895 | 4200 | Upland Hardwood Forest | KSC-03-NIRL | Citrus Grove Termination Schwartz Rd | 193.5388 | Kennedy Space Center | Not provided | Citrus Grove Termination Schwartz Road | Grove lease termination resulted in abandonment of previously fertilized areas. | Fertilizer Reduction | Completed | 2010 | 256 | 308 | A | Not provided | Not provided | Not provided | Not provided | Not provided | N/A | Non-structural | 2013 | North Indian River Lagoon | N/A | N/A | Previous area | yes | 200 | 2500
30620 | Natural Lands | North IRL | A | IR1-5 | 0.35 | 0.47 | 0.61776 | 3.9091 | 0.39957 | 2.4149 | 0.24684 | 4200 | Upland Hardwood Forest | KSC-03-NIRL | Citrus Grove Termination Schwartz Rd | 193.5388 | Kennedy Space Center | Not provided | Citrus Grove Termination Schwartz Road | Grove lease termination resulted in abandonment of previously fertilized areas. | Fertilizer Reduction | Completed | 2010 | 256 | 308 | A | Not provided | Not provided | Not provided | Not provided | Not provided | N/A | Non-structural | 2013 | North Indian River Lagoon | N/A | N/A | Previous area | yes | 200 | 2500
30621 | Natural Lands | North IRL | A | IR1-5 | 0.35 | 0.47 | 0.046254 | 2.4271 | 0.19049 | 0.11226 | 0.0088107 | 4200 | Upland Hardwood Forest | KSC-03-NIRL | Citrus Grove Termination Schwartz Rd | 193.5388 | Kennedy Space Center | Not provided | Citrus Grove Termination Schwartz Road | Grove lease termination resulted in abandonment of previously fertilized areas. | Fertilizer Reduction | Completed | 2010 | 256 | 308 | A | Not provided | Not provided | Not provided | Not provided | Not provided | N/A | Non-structural | 2013 | North Indian River Lagoon | N/A | N/A | Previous area | yes | 107.502 | 187.182
30622 | Natural Lands | North IRL | A | IR1-5 | 0.35 | 0.47 | 0.61776 | 2.572 | 0.20947 | 1.5889 | 0.1294 | 4200 | Upland Hardwood Forest | KSC-03-NIRL | Citrus Grove Termination Schwartz Rd | 193.5388 | Kennedy Space Center | Not provided | Citrus Grove Termination Schwartz Road | Grove lease termination resulted in abandonment of previously fertilized areas. | Fertilizer Reduction | Completed | 2010 | 256 | 308 | A | Not provided | Not provided | Not provided | Not provided | Not provided | N/A | Non-structural | 2013 | North Indian River Lagoon | N/A | N/A | Previous area | yes | 200 | 2500
30623 | Natural Lands | North IRL | A | IR1-5 | 0.35 | 0.47 | 0.61776 | 3.2843 | 0.31141 | 2.0289 | 0.19238 | 4200 | Upland Hardwood Forest | KSC-03-NIRL | Citrus Grove Termination Schwartz Rd | 193.5388 | Kennedy Space Center | Not provided | Citrus Grove Termination Schwartz Road | Grove lease termination resulted in abandonment of previously fertilized areas. | Fertilizer Reduction | Completed | 2010 | 256 | 308 | A | Not provided | Not provided | Not provided | Not provided | Not provided | N/A | Non-structural | 2013 | North Indian River Lagoon | N/A | N/A | Previous area | yes | 200 | 2500
30624 | Natural Lands | North IRL | A | IR1-5 | 0.35 | 0.47 | 0.59521 | 4.0147 | 0.41278 | 2.3896 | 0.24569 | 4200 | Upland Hardwood Forest | KSC-03-NIRL | Citrus Grove Termination Schwartz Rd | 193.5388 | Kennedy Space Center | Not provided | Citrus Grove Termination Schwartz Road | Grove lease termination resulted in abandonment of previously fertilized areas. | Fertilizer Reduction | Completed | 2010 | 256 | 308 | A | Not provided | Not provided | Not provided | Not provided | Not provided | N/A | Non-structural | 2013 | North Indian River Lagoon | N/A | N/A | Previous area | yes | 195.0543 | 2408.7332
30625 | Natural Lands | North IRL | A | IR1-5 | 0.35 | 0.47 | 0.0028484 | 4.0147 | 0.41278 | 0.011436 | 0.0011758 | 4340 | Hardwood Conifer Mixed | KSC-03-NIRL | Citrus Grove Termination Schwartz Rd | 193.5388 | Kennedy Space Center | Not provided | Citrus Grove Termination Schwartz Road | Grove lease termination resulted in abandonment of previously fertilized areas. | Fertilizer Reduction | Completed | 2010 | 256 | 308 | A | Not provided | Not provided | Not provided | Not provided | Not provided | N/A | Non-structural | 2013 | North Indian River Lagoon | N/A | N/A | Previous area | yes | 69.1925 | 11.5272
30626 | Natural Lands | North IRL | A | IR1-5 | 0.35 | 0.47 | 0.27196 | 3.3427 | 0.47514 | 0.90908 | 0.12922 | 4200 | Upland Hardwood Forest | KSC-03-NIRL | Citrus Grove Termination Schwartz Rd | 193.5388 | Kennedy Space Center | Not provided | Citrus Grove Termination Schwartz Road | Grove lease termination resulted in abandonment of previously fertilized areas. | Fertilizer Reduction | Completed | 2010 | 256 | 308 | A | Not provided | Not provided | Not provided | Not provided | Not provided | N/A | Non-structural | 2013 | North Indian River Lagoon | N/A | N/A | Previous area | yes | 184.1985 | 1100.5985
30627 | Natural Lands | North IRL | A | IR1-5 | 0.35 | 0.47 | 0.0094507 | 3.3427 | 0.47514 | 0.03159 | 0.0044904 | 4370 | Australian pine | KSC-03-NIRL | Citrus Grove Termination Schwartz Rd | 193.5388 | Kennedy Space Center | Not provided | Citrus Grove Termination Schwartz Road | Grove lease termination resulted in abandonment of previously fertilized areas. | Fertilizer Reduction | Completed | 2010 | 256 | 308 | A | Not provided | Not provided | Not provided | Not provided | Not provided | N/A | Non-structural | 2013 | North Indian River Lagoon | N/A | N/A | Previous area | yes | 121.6279 | 38.2455
30628 | Natural Lands | North IRL | A | IR1-5 | 0.35 | 0.47 | 0.00010371 | 3.3427 | 0.47514 | 0.00034668 | 4.9279e-05 | 6460 | Mixed scrub-shrub wetland | KSC-03-NIRL | Citrus Grove Termination Schwartz Rd | 193.5388 | Kennedy Space Center | Not provided | Citrus Grove Termination Schwartz Road | Grove lease termination resulted in abandonment of previously fertilized areas. | Fertilizer Reduction | Completed | 2010 | 256 | 308 | A | Not provided | Not provided | Not provided | Not provided | Not provided | N/A | Non-structural | 2013 | North Indian River Lagoon | N/A | N/A | Previous area | yes | 3.4875 | 0.41972
30629 | Natural Lands | North IRL | A | IR1-5 | 0.35 | 0.47 | 0.33723 | 0 | 0 | 0 | 0 | 4200 | Upland Hardwood Forest | KSC-03-NIRL | Citrus Grove Termination Schwartz Rd | 193.5388 | Kennedy Space Center | Not provided | Citrus Grove Termination Schwartz Road | Grove lease termination resulted in abandonment of previously fertilized areas. | Fertilizer Reduction | Completed | 2010 | 256 | 308 | A | Not provided | Not provided | Not provided | Not provided | Not provided | N/A | Non-structural | 2013 | North Indian River Lagoon | N/A | N/A | Previous area | yes | 229.0002 | 1364.7123
30630 | Natural Lands | North IRL | A | IR1-5 | 0.35 | 0.47 | 0.0019909 | 0 | 0 | 0 | 0 | 5300 | Reservoirs | KSC-03-NIRL | Citrus Grove Termination Schwartz Rd | 193.5388 | Kennedy Space Center | Not provided | Citrus Grove Termination Schwartz Road | Grove lease termination resulted in abandonment of previously fertilized areas. | Fertilizer Reduction | Completed | 2010 | 256 | 308 | A | Not provided | Not provided | Not provided | Not provided | Not provided | N/A | Non-structural | 2013 | North Indian River Lagoon | N/A | N/A | Previous area | yes | 81.8105 | 8.0569
30631 | Natural Lands | North IRL | A | IR1-5 | 0.35 | 0.47 | 0.61776 | 2.6374 | 0.21768 | 1.6293 | 0.13447 | 4200 | Upland Hardwood Forest | KSC-03-NIRL | Citrus Grove Termination Schwartz Rd | 193.5388 | Kennedy Space Center | Not provided | Citrus Grove Termination Schwartz Road | Grove lease termination resulted in abandonment of previously fertilized areas. | Fertilizer Reduction | Completed | 2010 | 256 | 308 | A | Not provided | Not provided | Not provided | Not provided | Not provided | N/A | Non-structural | 2013 | North Indian River Lagoon | N/A | N/A | Previous area | yes | 200 | 2500
30632 | Natural Lands | North IRL | A | IR1-5 | 0.35 | 0.47 | 0.61776 | 2.8829 | 0.25261 | 1.781 | 0.15605 | 4200 | Upland Hardwood Forest | KSC-03-NIRL | Citrus Grove Termination Schwartz Rd | 193.5388 | Kennedy Space Center | Not provided | Citrus Grove Termination Schwartz Road | Grove lease termination resulted in abandonment of previously fertilized areas. | Fertilizer Reduction | Completed | 2010 | 256 | 308 | A | Not provided | Not provided | Not provided | Not provided | Not provided | N/A | Non-structural | 2013 | North Indian River Lagoon | N/A | N/A | Previous area | yes | 200 | 2500
30633 | Natural Lands | North IRL | A | IR1-5 | 0.35 | 0.47 | 0.21116 | 2.6206 | 0.2163 | 0.55335 | 0.045672 | 4200 | Upland Hardwood Forest | KSC-03-NIRL | Citrus Grove Termination Schwartz Rd | 193.5388 | Kennedy Space Center | Not provided | Citrus Grove Termination Schwartz Road | Grove lease termination resulted in abandonment of previously fertilized areas. | Fertilizer Reduction | Completed | 2010 | 256 | 308 | A | Not provided | Not provided | Not provided | Not provided | Not provided | N/A | Non-structural | 2013 | North Indian River Lagoon | N/A | N/A | Previous area | yes | 134.1955 | 854.5193
30634 | Natural Lands | North IRL | A | IR1-5 | 0.35 | 0.47 | 0.61776 | 3.1089 | 0.28344 | 1.9205 | 0.1751 | 4200 | Upland Hardwood Forest | KSC-03-NIRL | Citrus Grove Termination Schwartz Rd | 193.5388 | Kennedy Space Center | Not provided | Citrus Grove Termination Schwartz Road | Grove lease termination resulted in abandonment of previously fertilized areas. | Fertilizer Reduction | Completed | 2010 | 256 | 308 | A | Not provided | Not provided | Not provided | Not provided | Not provided | N/A | Non-structural | 2013 | North Indian River Lagoon | N/A | N/A | Previous area | yes | 200 | 2500
30635 | Natural Lands | North IRL | A | IR1-5 | 0.35 | 0.47 | 0.61776 | 2.6472 | 0.21894 | 1.6353 | 0.13525 | 4200 | Upland Hardwood Forest | KSC-03-NIRL | Citrus Grove Termination Schwartz Rd | 193.5388 | Kennedy Space Center | Not provided | Citrus Grove Termination Schwartz Road | Grove lease termination resulted in abandonment of previously fertilized areas. | Fertilizer Reduction | Completed | 2010 | 256 | 308 | A | Not provided | Not provided | Not provided | Not provided | Not provided | N/A | Non-structural | 2013 | North Indian River Lagoon | N/A | N/A | Previous area | yes | 200 | 2500
30636 | Natural Lands | North IRL | A | IR1-5 | 0.35 | 0.47 | 0.61776 | 4.4592 | 0.47662 | 2.7547 | 0.29444 | 4200 | Upland Hardwood Forest | KSC-03-NIRL | Citrus Grove Termination Schwartz Rd | 193.5388 | Kennedy Space Center | Not provided | Citrus Grove Termination Schwartz Road | Grove lease termination resulted in abandonment of previously fertilized areas. | Fertilizer Reduction | Completed | 2010 | 256 | 308 | A | Not provided | Not provided | Not provided | Not provided | Not provided | N/A | Non-structural | 2013 | North Indian River Lagoon | N/A | N/A | Previous area | yes | 200 | 2500
30637 | Natural Lands | North IRL | A | IR1-5 | 0.35 | 0.47 | 0.09591 | 4.2933 | 0.33136 | 0.41177 | 0.031781 | 4200 | Upland Hardwood Forest | KSC-03-NIRL | Citrus Grove Termination Schwartz Rd | 193.5388 | Kennedy Space Center | Not provided | Citrus Grove Termination Schwartz Road | Grove lease termination resulted in abandonment of previously fertilized areas. | Fertilizer Reduction | Completed | 2010 | 256 | 308 | A | Not provided | Not provided | Not provided | Not provided | Not provided | N/A | Non-structural | 2013 | North Indian River Lagoon | N/A | N/A | Previous area | yes | 115.536 | 388.1329
30638 | Natural Lands | North IRL | A | IR1-5 | 0.35 | 0.47 | 0.24883 | 3.1714 | 0.49226 | 0.78914 | 0.12249 | 4200 | Upland Hardwood Forest | KSC-03-NIRL | Citrus Grove Termination Schwartz Rd | 193.5388 | Kennedy Space Center | Not provided | Citrus Grove Termination Schwartz Road | Grove lease termination resulted in abandonment of previously fertilized areas. | Fertilizer Reduction | Completed | 2010 | 256 | 308 | A | Not provided | Not provided | Not provided | Not provided | Not provided | N/A | Non-structural | 2013 | North Indian River Lagoon | N/A | N/A | Previous area | yes | 135.4899 | 1006.987
30639 | Natural Lands | North IRL | A | IR1-5 | 0.35 | 0.47 | 0.61776 | 3.2562 | 0.30492 | 2.0116 | 0.18837 | 4200 | Upland Hardwood Forest | KSC-03-NIRL | Citrus Grove Termination Schwartz Rd | 193.5388 | Kennedy Space Center | Not provided | Citrus Grove Termination Schwartz Road | Grove lease termination resulted in abandonment of previously fertilized areas. | Fertilizer Reduction | Completed | 2010 | 256 | 308 | A | Not provided | Not provided | Not provided | Not provided | Not provided | N/A | Non-structural | 2013 | North Indian River Lagoon | N/A | N/A | Previous area | yes | 200 | 2500
30640 | Natural Lands | North IRL | A | IR1-5 | 0.35 | 0.47 | 0.61776 | 3.1089 | 0.28344 | 1.9205 | 0.1751 | 4200 | Upland Hardwood Forest | KSC-03-NIRL | Citrus Grove Termination Schwartz Rd | 193.5388 | Kennedy Space Center | Not provided | Citrus Grove Termination Schwartz Road | Grove lease termination resulted in abandonment of previously fertilized areas. | Fertilizer Reduction | Completed | 2010 | 256 | 308 | A | Not provided | Not provided | Not provided | Not provided | Not provided | N/A | Non-structural | 2013 | North Indian River Lagoon | N/A | N/A | Previous area | yes | 200 | 2500
30641 | Natural Lands | North IRL | A | IR1-5 | 0.35 | 0.47 | 0.61776 | 3.1644 | 0.29187 | 1.9548 | 0.18031 | 4200 | Upland Hardwood Forest | KSC-03-NIRL | Citrus Grove Termination Schwartz Rd | 193.5388 | Kennedy Space Center | Not provided | Citrus Grove Termination Schwartz Road | Grove lease termination resulted in abandonment of previously fertilized areas. | Fertilizer Reduction | Completed | 2010 | 256 | 308 | A | Not provided | Not provided | Not provided | Not provided | Not provided | N/A | Non-structural | 2013 | North Indian River Lagoon | N/A | N/A | Previous area | yes | 200 | 2500
30642 | Natural Lands | North IRL | A | IR1-5 | 0.35 | 0.47 | 0.61776 | 3.7998 | 0.38452 | 2.3474 | 0.23754 | 4200 | Upland Hardwood Forest | KSC-03-NIRL | Citrus Grove Termination Schwartz Rd | 193.5388 | Kennedy Space Center | Not provided | Citrus Grove Termination Schwartz Road | Grove lease termination resulted in abandonment of previously fertilized areas. | Fertilizer Reduction | Completed | 2010 | 256 | 308 | A | Not provided | Not provided | Not provided | Not provided | Not provided | N/A | Non-structural | 2013 | North Indian River Lagoon | N/A | N/A | Previous area | yes | 200 | 2500
30643 | Natural Lands | North IRL | A | IR1-5 | 0.35 | 0.47 | 0.16618 | 2.5245 | 0.20391 | 0.41953 | 0.033886 | 4200 | Upland Hardwood Forest | KSC-03-NIRL | Citrus Grove Termination Schwartz Rd | 193.5388 | Kennedy Space Center | Not provided | Citrus Grove Termination Schwartz Road | Grove lease termination resulted in abandonment of previously fertilized areas. | Fertilizer Reduction | Completed | 2010 | 256 | 308 | A | Not provided | Not provided | Not provided | Not provided | Not provided | N/A | Non-structural | 2013 | North Indian River Lagoon | N/A | N/A | Previous area | yes | 126.9155 | 672.519
30644 | Natural Lands | North IRL | A | IR1-5 | 0.35 | 0.47 | 0.44355 | 4.6321 | 0.49979 | 2.0545 | 0.22168 | 4200 | Upland Hardwood Forest | KSC-03-NIRL | Citrus Grove Termination Schwartz Rd | 193.5388 | Kennedy Space Center | Not provided | Citrus Grove Termination Schwartz Road | Grove lease termination resulted in abandonment of previously fertilized areas. | Fertilizer Reduction | Completed | 2010 | 256 | 308 | A | Not provided | Not provided | Not provided | Not provided | Not provided | N/A | Non-structural | 2013 | North Indian River Lagoon | N/A | N/A | Previous area | yes | 173.7322 | 1794.9835
30645 | Natural Lands | North IRL | A | IR1-5 | 0.35 | 0.47 | 0.0037081 | 4.6321 | 0.49979 | 0.017176 | 0.0018533 | 4340 | Hardwood Conifer Mixed | KSC-03-NIRL | Citrus Grove Termination Schwartz Rd | 193.5388 | Kennedy Space Center | Not provided | Citrus Grove Termination Schwartz Road | Grove lease termination resulted in abandonment of previously fertilized areas. | Fertilizer Reduction | Completed | 2010 | 256 | 308 | A | Not provided | Not provided | Not provided | Not provided | Not provided | N/A | Non-structural | 2013 | North Indian River Lagoon | N/A | N/A | Previous area | yes | 102.9997 | 15.0062
30646 | Natural Lands | North IRL | A | IR1-5 | 0.35 | 0.47 | 0.61537 | 3.0399 | 0.27472 | 1.8707 | 0.16905 | 4200 | Upland Hardwood Forest | KSC-03-NIRL | Citrus Grove Termination Schwartz Rd | 193.5388 | Kennedy Space Center | Not provided | Citrus Grove Termination Schwartz Road | Grove lease termination resulted in abandonment of previously fertilized areas. | Fertilizer Reduction | Completed | 2010 | 256 | 308 | A | Not provided | Not provided | Not provided | Not provided | Not provided | N/A | Non-structural | 2013 | North Indian River Lagoon | N/A | N/A | Previous area | yes | 199.3233 | 2490.3219
30647 | Natural Lands | North IRL | A | IR1-5 | 0.35 | 0.47 | 0.00046099 | 4.7315 | 0.37183 | 0.0021812 | 0.00017141 | 4200 | Upland Hardwood Forest | KSC-03-NIRL | Citrus Grove Termination Schwartz Rd | 193.5388 | Kennedy Space Center | Not provided | Citrus Grove Termination Schwartz Road | Grove lease termination resulted in abandonment of previously fertilized areas. | Fertilizer Reduction | Completed | 2010 | 256 | 308 | A | Not provided | Not provided | Not provided | Not provided | Not provided | N/A | Non-structural | 2013 | North Indian River Lagoon | N/A | N/A | Previous area | yes | 64.9723 | 1.8656
30648 | Natural Lands | North IRL | A | IR1-5 | 0.35 | 0.47 | 0.61776 | 4.5846 | 0.49389 | 2.8322 | 0.30511 | 4200 | Upland Hardwood Forest | KSC-03-NIRL | Citrus Grove Termination Schwartz Rd | 193.5388 | Kennedy Space Center | Not provided | Citrus Grove Termination Schwartz Road | Grove lease termination resulted in abandonment of previously fertilized areas. | Fertilizer Reduction | Completed | 2010 | 256 | 308 | A | Not provided | Not provided | Not provided | Not provided | Not provided | N/A | Non-structural | 2013 | North Indian River Lagoon | N/A | N/A | Previous area | yes | 200 | 2500
30649 | Natural Lands | North IRL | A | IR1-5 | 0.35 | 0.47 | 0.61776 | 3.9724 | 0.40749 | 2.454 | 0.25174 | 4200 | Upland Hardwood Forest | KSC-03-NIRL | Citrus Grove Termination Schwartz Rd | 193.5388 | Kennedy Space Center | Not provided | Citrus Grove Termination Schwartz Road | Grove lease termination resulted in abandonment of previously fertilized areas. | Fertilizer Reduction | Completed | 2010 | 256 | 308 | A | Not provided | Not provided | Not provided | Not provided | Not provided | N/A | Non-structural | 2013 | North Indian River Lagoon | N/A | N/A | Previous area | yes | 200 | 2500
30650 | Natural Lands | North IRL | A | IR1-5 | 0.35 | 0.47 | 0.61013 | 3.0062 | 0.27497 | 1.8342 | 0.16777 | 4200 | Upland Hardwood Forest | KSC-03-NIRL | Citrus Grove Termination Schwartz Rd | 193.5388 | Kennedy Space Center | Not provided | Citrus Grove Termination Schwartz Road | Grove lease termination resulted in abandonment of previously fertilized areas. | Fertilizer Reduction | Completed | 2010 | 256 | 308 | A | Not provided | Not provided | Not provided | Not provided | Not provided | N/A | Non-structural | 2013 | North Indian River Lagoon | N/A | N/A | Previous area | yes | 195.6431 | 2469.1161
30651 | Natural Lands | North IRL | A | IR1-5 | 0.35 | 0.47 | 0.007347 | 3.0062 | 0.27497 | 0.022087 | 0.0020202 | 4370 | Australian pine | KSC-03-NIRL | Citrus Grove Termination Schwartz Rd | 193.5388 | Kennedy Space Center | Not provided | Citrus Grove Termination Schwartz Road | Grove lease termination resulted in abandonment of previously fertilized areas. | Fertilizer Reduction | Completed | 2010 | 256 | 308 | A | Not provided | Not provided | Not provided | Not provided | Not provided | N/A | Non-structural | 2013 | North Indian River Lagoon | N/A | N/A | Previous area | yes | 27.5181 | 29.7321
30652 | Natural Lands | North IRL | A | IR1-5 | 0.35 | 0.47 | 0.61776 | 2.3269 | 0.17867 | 1.4375 | 0.11038 | 4200 | Upland Hardwood Forest | KSC-03-NIRL | Citrus Grove Termination Schwartz Rd | 193.5388 | Kennedy Space Center | Not provided | Citrus Grove Termination Schwartz Road | Grove lease termination resulted in abandonment of previously fertilized areas. | Fertilizer Reduction | Completed | 2010 | 256 | 308 | A | Not provided | Not provided | Not provided | Not provided | Not provided | N/A | Non-structural | 2013 | North Indian River Lagoon | N/A | N/A | Previous area | yes | 200 | 2500
30653 | Natural Lands | North IRL | A | IR1-5 | 0.35 | 0.47 | 0.61776 | 2.607 | 0.21481 | 1.6105 | 0.1327 | 4200 | Upland Hardwood Forest | KSC-03-NIRL | Citrus Grove Termination Schwartz Rd | 193.5388 | Kennedy Space Center | Not provided | Citrus Grove Termination Schwartz Road | Grove lease termination resulted in abandonment of previously fertilized areas. | Fertilizer Reduction | Completed | 2010 | 256 | 308 | A | Not provided | Not provided | Not provided | Not provided | Not provided | N/A | Non-structural | 2013 | North Indian River Lagoon | N/A | N/A | Previous area | yes | 200 | 2500
30654 | Natural Lands | North IRL | A | IR1-5 | 0.35 | 0.47 | 0.61776 | 3.9724 | 0.40749 | 2.454 | 0.25174 | 4200 | Upland Hardwood Forest | KSC-03-NIRL | Citrus Grove Termination Schwartz Rd | 193.5388 | Kennedy Space Center | Not provided | Citrus Grove Termination Schwartz Road | Grove lease termination resulted in abandonment of previously fertilized areas. | Fertilizer Reduction | Completed | 2010 | 256 | 308 | A | Not provided | Not provided | Not provided | Not provided | Not provided | N/A | Non-structural | 2013 | North Indian River Lagoon | N/A | N/A | Previous area | yes | 200 | 2500
30655 | Natural Lands | North IRL | A | IR1-5 | 0.35 | 0.47 | 0.61776 | 2.7976 | 0.24192 | 1.7283 | 0.14945 | 4200 | Upland Hardwood Forest | KSC-03-NIRL | Citrus Grove Termination Schwartz Rd | 193.5388 | Kennedy Space Center | Not provided | Citrus Grove Termination Schwartz Road | Grove lease termination resulted in abandonment of previously fertilized areas. | Fertilizer Reduction | Completed | 2010 | 256 | 308 | A | Not provided | Not provided | Not provided | Not provided | Not provided | N/A | Non-structural | 2013 | North Indian River Lagoon | N/A | N/A | Previous area | yes | 200 | 2500
30656 | Natural Lands | North IRL | A | IR1-5 | 0.35 | 0.47 | 0.61776 | 3.4324 | 0.3326 | 2.1204 | 0.20547 | 4200 | Upland Hardwood Forest | KSC-03-NIRL | Citrus Grove Termination Schwartz Rd | 193.5388 | Kennedy Space Center | Not provided | Citrus Grove Termination Schwartz Road | Grove lease termination resulted in abandonment of previously fertilized areas. | Fertilizer Reduction | Completed | 2010 | 256 | 308 | A | Not provided | Not provided | Not provided | Not provided | Not provided | N/A | Non-structural | 2013 | North Indian River Lagoon | N/A | N/A | Previous area | yes | 200 | 2500
30657 | Natural Lands | North IRL | A | IR1-5 | 0.35 | 0.47 | 0.61776 | 2.6369 | 0.21762 | 1.629 | 0.13444 | 4200 | Upland Hardwood Forest | KSC-03-NIRL | Citrus Grove Termination Schwartz Rd | 193.5388 | Kennedy Space Center | Not provided | Citrus Grove Termination Schwartz Road | Grove lease termination resulted in abandonment of previously fertilized areas. | Fertilizer Reduction | Completed | 2010 | 256 | 308 | A | Not provided | Not provided | Not provided | Not provided | Not provided | N/A | Non-structural | 2013 | North Indian River Lagoon | N/A | N/A | Previous area | yes | 200 | 2500
30658 | Natural Lands | North IRL | A | IR1-5 | 0.35 | 0.47 | 0.15344 | 3.8824 | 0.5028 | 0.59571 | 0.077148 | 4200 | Upland Hardwood Forest | KSC-03-NIRL | Citrus Grove Termination Schwartz Rd | 193.5388 | Kennedy Space Center | Not provided | Citrus Grove Termination Schwartz Road | Grove lease termination resulted in abandonment of previously fertilized areas. | Fertilizer Reduction | Completed | 2010 | 256 | 308 | A | Not provided | Not provided | Not provided | Not provided | Not provided | N/A | Non-structural | 2013 | North Indian River Lagoon | N/A | N/A | Previous area | yes | 124.9452 | 620.9369
30659 | Natural Lands | North IRL | A | IR1-5 | 0.35 | 0.47 | 0.61776 | 2.5377 | 0.20614 | 1.5677 | 0.12735 | 4200 | Upland Hardwood Forest | KSC-03-NIRL | Citrus Grove Termination Schwartz Rd | 193.5388 | Kennedy Space Center | Not provided | Citrus Grove Termination Schwartz Road | Grove lease termination resulted in abandonment of previously fertilized areas. | Fertilizer Reduction | Completed | 2010 | 256 | 308 | A | Not provided | Not provided | Not provided | Not provided | Not provided | N/A | Non-structural | 2013 | North Indian River Lagoon | N/A | N/A | Previous area | yes | 200 | 2500
30660 | Natural Lands | North IRL | A | IR1-5 | 0.35 | 0.47 | 0.0019839 | 3.5259 | 0.20575 | 0.0069951 | 0.00040819 | 4110 | Pine flatwoods | KSC-03-NIRL | Citrus Grove Termination Schwartz Rd | 193.5388 | Kennedy Space Center | Not provided | Citrus Grove Termination Schwartz Road | Grove lease termination resulted in abandonment of previously fertilized areas. | Fertilizer Reduction | Completed | 2010 | 256 | 308 | A | Not provided | Not provided | Not provided | Not provided | Not provided | N/A | Non-structural | 2013 | North Indian River Lagoon | N/A | N/A | Previous area | yes | 51.0841 | 8.0286
30661 | Natural Lands | North IRL | A | IR1-5 | 0.35 | 0.47 | 0.12187 | 3.5259 | 0.20575 | 0.42969 | 0.025074 | 4200 | Upland Hardwood Forest | KSC-03-NIRL | Citrus Grove Termination Schwartz Rd | 193.5388 | Kennedy Space Center | Not provided | Citrus Grove Termination Schwartz Road | Grove lease termination resulted in abandonment of previously fertilized areas. | Fertilizer Reduction | Completed | 2010 | 256 | 308 | A | Not provided | Not provided | Not provided | Not provided | Not provided | N/A | Non-structural | 2013 | North Indian River Lagoon | N/A | N/A | Previous area | yes | 89.4523 | 493.1832
30662 | Natural Lands | North IRL | A | IR1-5 | 0.35 | 0.47 | 0.10622 | 2.4136 | 0.18926 | 0.25637 | 0.020103 | 4200 | Upland Hardwood Forest | KSC-03-NIRL | Citrus Grove Termination Schwartz Rd | 193.5388 | Kennedy Space Center | Not provided | Citrus Grove Termination Schwartz Road | Grove lease termination resulted in abandonment of previously fertilized areas. | Fertilizer Reduction | Completed | 2010 | 256 | 308 | A | Not provided | Not provided | Not provided | Not provided | Not provided | N/A | Non-structural | 2013 | North Indian River Lagoon | N/A | N/A | Previous area | yes | 117.2088 | 429.8518
30663 | Natural Lands | North IRL | A | IR1-5 | 0.35 | 0.47 | 0.044897 | 4.0438 | 0.28482 | 0.18155 | 0.012788 | 4200 | Upland Hardwood Forest | KSC-03-NIRL | Citrus Grove Termination Schwartz Rd | 193.5388 | Kennedy Space Center | Not provided | Citrus Grove Termination Schwartz Road | Grove lease termination resulted in abandonment of previously fertilized areas. | Fertilizer Reduction | Completed | 2010 | 256 | 308 | A | Not provided | Not provided | Not provided | Not provided | Not provided | N/A | Non-structural | 2013 | North Indian River Lagoon | N/A | N/A | Previous area | yes | 107.2783 | 181.692
30664 | Natural Lands | North IRL | A | IR1-5 | 0.35 | 0.47 | 0.61776 | 2.9097 | 0.25597 | 1.7975 | 0.15813 | 4200 | Upland Hardwood Forest | KSC-03-NIRL | Citrus Grove Termination Schwartz Rd | 193.5388 | Kennedy Space Center | Not provided | Citrus Grove Termination Schwartz Road | Grove lease termination resulted in abandonment of previously fertilized areas. | Fertilizer Reduction | Completed | 2010 | 256 | 308 | A | Not provided | Not provided | Not provided | Not provided | Not provided | N/A | Non-structural | 2013 | North Indian River Lagoon | N/A | N/A | Previous area | yes | 200 | 2500
30665 | Natural Lands | North IRL | A | IR1-5 | 0.35 | 0.47 | 0.38331 | 2.9216 | 0.25982 | 1.1199 | 0.09959 | 4200 | Upland Hardwood Forest | KSC-03-NIRL | Citrus Grove Termination Schwartz Rd | 193.5388 | Kennedy Space Center | Not provided | Citrus Grove Termination Schwartz Road | Grove lease termination resulted in abandonment of previously fertilized areas. | Fertilizer Reduction | Completed | 2010 | 256 | 308 | A | Not provided | Not provided | Not provided | Not provided | Not provided | N/A | Non-structural | 2013 | North Indian River Lagoon | N/A | N/A | Previous area | yes | 162.2194 | 1551.1945
30666 | Natural Lands | North IRL | A | IR1-5 | 0.35 | 0.47 | 0.0038724 | 2.9216 | 0.25982 | 0.011314 | 0.0010061 | 4340 | Hardwood Conifer Mixed | KSC-03-NIRL | Citrus Grove Termination Schwartz Rd | 193.5388 | Kennedy Space Center | Not provided | Citrus Grove Termination Schwartz Road | Grove lease termination resulted in abandonment of previously fertilized areas. | Fertilizer Reduction | Completed | 2010 | 256 | 308 | A | Not provided | Not provided | Not provided | Not provided | Not provided | N/A | Non-structural | 2013 | North Indian River Lagoon | N/A | N/A | Previous area | yes | 100.7364 | 15.6709
30667 | Natural Lands | North IRL | A | IR1-5 | 0.35 | 0.47 | 0.61776 | 2.3488 | 0.18112 | 1.451 | 0.11189 | 4200 | Upland Hardwood Forest | KSC-03-NIRL | Citrus Grove Termination Schwartz Rd | 193.5388 | Kennedy Space Center | Not provided | Citrus Grove Termination Schwartz Road | Grove lease termination resulted in abandonment of previously fertilized areas. | Fertilizer Reduction | Completed | 2010 | 256 | 308 | A | Not provided | Not provided | Not provided | Not provided | Not provided | N/A | Non-structural | 2013 | North Indian River Lagoon | N/A | N/A | Previous area | yes | 200 | 2500
30668 | Natural Lands | North IRL | A | IR1-5 | 0.35 | 0.47 | 0.61776 | 3.1333 | 0.2883 | 1.9356 | 0.1781 | 4200 | Upland Hardwood Forest | KSC-03-NIRL | Citrus Grove Termination Schwartz Rd | 193.5388 | Kennedy Space Center | Not provided | Citrus Grove Termination Schwartz Road | Grove lease termination resulted in abandonment of previously fertilized areas. | Fertilizer Reduction | Completed | 2010 | 256 | 308 | A | Not provided | Not provided | Not provided | Not provided | Not provided | N/A | Non-structural | 2013 | North Indian River Lagoon | N/A | N/A | Previous area | yes | 200 | 2500
30669 | Natural Lands | North IRL | A | IR1-5 | 0.35 | 0.47 | 0.16001 | 4.8617 | 0.59749 | 0.77792 | 0.095605 | 4200 | Upland Hardwood Forest | KSC-03-NIRL | Citrus Grove Termination Schwartz Rd | 193.5388 | Kennedy Space Center | Not provided | Citrus Grove Termination Schwartz Road | Grove lease termination resulted in abandonment of previously fertilized areas. | Fertilizer Reduction | Completed | 2010 | 256 | 308 | A | Not provided | Not provided | Not provided | Not provided | Not provided | N/A | Non-structural | 2013 | North Indian River Lagoon | N/A | N/A | Previous area | yes | 125.9198 | 647.5335
30670 | Natural Lands | North IRL | A | IR1-5 | 0.35 | 0.47 | 0.031775 | 4.8617 | 0.59749 | 0.15448 | 0.018986 | 5100 | Streams and waterways | KSC-03-NIRL | Citrus Grove Termination Schwartz Rd | 193.5388 | Kennedy Space Center | Not provided | Citrus Grove Termination Schwartz Road | Grove lease termination resulted in abandonment of previously fertilized areas. | Fertilizer Reduction | Completed | 2010 | 256 | 308 | A | Not provided | Not provided | Not provided | Not provided | Not provided | N/A | Non-structural | 2013 | North Indian River Lagoon | N/A | N/A | Previous area | yes | 105.1761 | 128.5897
30671 | Natural Lands | North IRL | A | IR1-5 | 0.35 | 0.47 | 0.61776 | 3.3911 | 0.32479 | 2.0949 | 0.20064 | 4200 | Upland Hardwood Forest | KSC-03-NIRL | Citrus Grove Termination Schwartz Rd | 193.5388 | Kennedy Space Center | Not provided | Citrus Grove Termination Schwartz Road | Grove lease termination resulted in abandonment of previously fertilized areas. | Fertilizer Reduction | Completed | 2010 | 256 | 308 | A | Not provided | Not provided | Not provided | Not provided | Not provided | N/A | Non-structural | 2013 | North Indian River Lagoon | N/A | N/A | Previous area | yes | 200 | 2500
30672 | Natural Lands | North IRL | A | IR1-5 | 0.35 | 0.47 | 0.12142 | 4.3451 | 0.34532 | 0.52758 | 0.041928 | 4200 | Upland Hardwood Forest | KSC-03-NIRL | Citrus Grove Termination Schwartz Rd | 193.5388 | Kennedy Space Center | Not provided | Citrus Grove Termination Schwartz Road | Grove lease termination resulted in abandonment of previously fertilized areas. | Fertilizer Reduction | Completed | 2010 | 256 | 308 | A | Not provided | Not provided | Not provided | Not provided | Not provided | N/A | Non-structural | 2013 | North Indian River Lagoon | N/A | N/A | Previous area | yes | 119.6651 | 491.3644
30673 | Natural Lands | North IRL | A | IR1-5 | 0.35 | 0.47 | 0.61776 | 3.4337 | 0.33014 | 2.1212 | 0.20395 | 4200 | Upland Hardwood Forest | KSC-03-NIRL | Citrus Grove Termination Schwartz Rd | 193.5388 | Kennedy Space Center | Not provided | Citrus Grove Termination Schwartz Road | Grove lease termination resulted in abandonment of previously fertilized areas. | Fertilizer Reduction | Completed | 2010 | 256 | 308 | A | Not provided | Not provided | Not provided | Not provided | Not provided | N/A | Non-structural | 2013 | North Indian River Lagoon | N/A | N/A | Previous area | yes | 200 | 2500
30674 | Natural Lands | North IRL | A | IR1-5 | 0.35 | 0.47 | 0.61776 | 2.6242 | 0.21698 | 1.6211 | 0.13404 | 4200 | Upland Hardwood Forest | KSC-03-NIRL | Citrus Grove Termination Schwartz Rd | 193.5388 | Kennedy Space Center | Not provided | Citrus Grove Termination Schwartz Road | Grove lease termination resulted in abandonment of previously fertilized areas. | Fertilizer Reduction | Completed | 2010 | 256 | 308 | A | Not provided | Not provided | Not provided | Not provided | Not provided | N/A | Non-structural | 2013 | North Indian River Lagoon | N/A | N/A | Previous area | yes | 200 | 2500
30675 | Natural Lands | North IRL | A | IR1-5 | 0.35 | 0.47 | 0.12646 | 4.5813 | 0.56768 | 0.57936 | 0.071788 | 4200 | Upland Hardwood Forest | KSC-03-NIRL | Citrus Grove Termination Schwartz Rd | 193.5388 | Kennedy Space Center | Not provided | Citrus Grove Termination Schwartz Road | Grove lease termination resulted in abandonment of previously fertilized areas. | Fertilizer Reduction | Completed | 2010 | 256 | 308 | A | Not provided | Not provided | Not provided | Not provided | Not provided | N/A | Non-structural | 2013 | North Indian River Lagoon | N/A | N/A | Previous area | yes | 120.4891 | 511.7657
30676 | Natural Lands | North IRL | A | IR1-5 | 0.35 | 0.47 | 0.035949 | 4.5813 | 0.56768 | 0.16469 | 0.020407 | 5100 | Streams and waterways | KSC-03-NIRL | Citrus Grove Termination Schwartz Rd | 193.5388 | Kennedy Space Center | Not provided | Citrus Grove Termination Schwartz Road | Grove lease termination resulted in abandonment of previously fertilized areas. | Fertilizer Reduction | Completed | 2010 | 256 | 308 | A | Not provided | Not provided | Not provided | Not provided | Not provided | N/A | Non-structural | 2013 | North Indian River Lagoon | N/A | N/A | Previous area | yes | 105.8518 | 145.4803
30677 | Agricultural Lands | Banana River | N/A | BR1-2 | 0.67 | 0.72 | 0.6177 | 3.752 | 0.34129 | 2.3176 | 0.21082 | 2210 | Citrus groves | KSC-03-BRL | Citrus Grove Termination TEL-IV | 15.9133 | Kennedy Space Center | Not provided | KSC Citrus Grove Termination TEL-IV | Not provided. | Land Use Change | Completed | 2014 | 0 | 0 | A | 21 | N/A | N/A | N/A | N/A | N/A | Non-structural | 2013 | Banana River Lagoon | Not provided | Not provided | Not Credited | N/A | 199.7131 | 2499.7598
30678 | Agricultural Lands | Banana River | N/A | BR1-2 | 0.67 | 0.72 | 0.00057097 | 3.7771 | 0.2534 | 0.0021566 | 0.00014469 | 2210 | Citrus groves | KSC-03-BRL | Citrus Grove Termination TEL-IV | 15.9133 | Kennedy Space Center | Not provided | KSC Citrus Grove Termination TEL-IV | Not provided. | Land Use Change | Completed | 2014 | 0 | 0 | A | 21 | N/A | N/A | N/A | N/A | N/A | Non-structural | 2013 | Banana River Lagoon | Not provided | Not provided | Not Credited | N/A | 11.1193 | 2.3106
30679 | Agricultural Lands | Banana River | N/A | BR1-2 | 0.67 | 0.72 | 0.50393 | 3.4212 | 0.28021 | 1.724 | 0.1412 | 2210 | Citrus groves | KSC-03-BRL | Citrus Grove Termination TEL-IV | 15.9133 | Kennedy Space Center | Not provided | KSC Citrus Grove Termination TEL-IV | Not provided. | Land Use Change | Completed | 2014 | 0 | 0 | A | 21 | N/A | N/A | N/A | N/A | N/A | Non-structural | 2013 | Banana River Lagoon | Not provided | Not provided | Not Credited | N/A | 182.709 | 2039.324
30680 | Agricultural Lands | Banana River | N/A | BR1-2 | 0.67 | 0.72 | 0.60222 | 3.4864 | 0.30746 | 2.0996 | 0.18516 | 2210 | Citrus groves | KSC-03-BRL | Citrus Grove Termination TEL-IV | 15.9133 | Kennedy Space Center | Not provided | KSC Citrus Grove Termination TEL-IV | Not provided. | Land Use Change | Completed | 2014 | 0 | 0 | A | 21 | N/A | N/A | N/A | N/A | N/A | Non-structural | 2013 | Banana River Lagoon | Not provided | Not provided | Not Credited | N/A | 195.4199 | 2437.1172
30681 | Natural Lands | Banana River | N/A | BR1-2 | 0.67 | 0.72 | 0.010983 | 3.4864 | 0.30746 | 0.03829 | 0.0033768 | 3200 | Shrub and Brushland | KSC-03-BRL | Citrus Grove Termination TEL-IV | 15.9133 | Kennedy Space Center | Not provided | KSC Citrus Grove Termination TEL-IV | Not provided. | Land Use Change | Completed | 2014 | 0 | 0 | A | 21 | N/A | N/A | N/A | N/A | N/A | Non-structural | 2013 | Banana River Lagoon | Not provided | Not provided | Not Credited | N/A | 52.4391 | 44.4452
30682 | Agricultural Lands | Banana River | N/A | BR1-2 | 0.67 | 0.72 | 0.062307 | 2.7163 | 0.28333 | 0.16925 | 0.017653 | 2210 | Citrus groves | KSC-03-BRL | Citrus Grove Termination TEL-IV | 15.9133 | Kennedy Space Center | Not provided | KSC Citrus Grove Termination TEL-IV | Not provided. | Land Use Change | Completed | 2014 | 0 | 0 | A | 21 | N/A | N/A | N/A | N/A | N/A | Non-structural | 2013 | Banana River Lagoon | Not provided | Not provided | Not Credited | N/A | 108.505 | 252.1468
30683 | Agricultural Lands | Banana River | N/A | BR1-2 | 0.67 | 0.72 | 0.61776 | 3.7565 | 0.34158 | 2.3206 | 0.21102 | 2210 | Citrus groves | KSC-03-BRL | Citrus Grove Termination TEL-IV | 15.9133 | Kennedy Space Center | Not provided | KSC Citrus Grove Termination TEL-IV | Not provided. | Land Use Change | Completed | 2014 | 0 | 0 | A | 21 | N/A | N/A | N/A | N/A | N/A | Non-structural | 2013 | Banana River Lagoon | Not provided | Not provided | Not Credited | N/A | 200 | 2500
30684 | Agricultural Lands | Banana River | N/A | BR1-2 | 0.67 | 0.72 | 0.60572 | 3.7965 | 0.34528 | 2.2996 | 0.20914 | 2210 | Citrus groves | KSC-03-BRL | Citrus Grove Termination TEL-IV | 15.9133 | Kennedy Space Center | Not provided | KSC Citrus Grove Termination TEL-IV | Not provided. | Land Use Change | Completed | 2014 | 0 | 0 | A | 21 | N/A | N/A | N/A | N/A | N/A | Non-structural | 2013 | Banana River Lagoon | Not provided | Not provided | Not Credited | N/A | 195.8211 | 2451.2552
30685 | Natural Lands | Banana River | N/A | BR1-2 | 0.67 | 0.72 | 0.0032277 | 3.7965 | 0.34528 | 0.012254 | 0.0011145 | 6300 | Wetland Forested Mixed | KSC-03-BRL | Citrus Grove Termination TEL-IV | 15.9133 | Kennedy Space Center | Not provided | KSC Citrus Grove Termination TEL-IV | Not provided. | Land Use Change | Completed | 2014 | 0 | 0 | A | 21 | N/A | N/A | N/A | N/A | N/A | Non-structural | 2013 | Banana River Lagoon | Not provided | Not provided | Not Credited | N/A | 43.1615 | 13.0621
30686 | Agricultural Lands | Banana River | N/A | BR1-2 | 0.67 | 0.72 | 0.61776 | 3.8031 | 0.34789 | 2.3494 | 0.21491 | 2210 | Citrus groves | KSC-03-BRL | Citrus Grove Termination TEL-IV | 15.9133 | Kennedy Space Center | Not provided | KSC Citrus Grove Termination TEL-IV | Not provided. | Land Use Change | Completed | 2014 | 0 | 0 | A | 21 | N/A | N/A | N/A | N/A | N/A | Non-structural | 2013 | Banana River Lagoon | Not provided | Not provided | Not Credited | N/A | 200 | 2500
30687 | Agricultural Lands | Banana River | N/A | BR1-2 | 0.67 | 0.72 | 0.54759 | 3.7859 | 0.33851 | 2.0731 | 0.18536 | 2210 | Citrus groves | KSC-03-BRL | Citrus Grove Termination TEL-IV | 15.9133 | Kennedy Space Center | Not provided | KSC Citrus Grove Termination TEL-IV | Not provided. | Land Use Change | Completed | 2014 | 0 | 0 | A | 21 | N/A | N/A | N/A | N/A | N/A | Non-structural | 2013 | Banana River Lagoon | Not provided | Not provided | Not Credited | N/A | 189.776 | 2216.0033
30688 | Agricultural Lands | Banana River | N/A | BR1-2 | 0.67 | 0.72 | 0.024087 | 4.0328 | 0.29025 | 0.097138 | 0.0069912 | 2210 | Citrus groves | KSC-03-BRL | Citrus Grove Termination TEL-IV | 15.9133 | Kennedy Space Center | Not provided | KSC Citrus Grove Termination TEL-IV | Not provided. | Land Use Change | Completed | 2014 | 0 | 0 | A | 21 | N/A | N/A | N/A | N/A | N/A | Non-structural | 2013 | Banana River Lagoon | Not provided | Not provided | Not Credited | N/A | 65.98 | 97.4756
30689 | Natural Lands | Banana River | N/A | BR1-2 | 0.67 | 0.72 | 0.0026185 | 4.0328 | 0.29025 | 0.01056 | 0.00076002 | 6300 | Wetland Forested Mixed | KSC-03-BRL | Citrus Grove Termination TEL-IV | 15.9133 | Kennedy Space Center | Not provided | KSC Citrus Grove Termination TEL-IV | Not provided. | Land Use Change | Completed | 2014 | 0 | 0 | A | 21 | N/A | N/A | N/A | N/A | N/A | Non-structural | 2013 | Banana River Lagoon | Not provided | Not provided | Not Credited | N/A | 65.1267 | 10.5966
30690 | Agricultural Lands | Banana River | N/A | BR1-2 | 0.67 | 0.72 | 0.61776 | 3.7286 | 0.33837 | 2.3034 | 0.20903 | 2210 | Citrus groves | KSC-03-BRL | Citrus Grove Termination TEL-IV | 15.9133 | Kennedy Space Center | Not provided | KSC Citrus Grove Termination TEL-IV | Not provided. | Land Use Change | Completed | 2014 | 0 | 0 | A | 21 | N/A | N/A | N/A | N/A | N/A | Non-structural | 2013 | Banana River Lagoon | Not provided | Not provided | Not Credited | N/A | 199.9395 | 2499.9899
30691 | Agricultural Lands | Banana River | N/A | BR1-2 | 0.67 | 0.72 | 0.19467 | 2.9688 | 0.29588 | 0.57795 | 0.057601 | 2210 | Citrus groves | KSC-03-BRL | Citrus Grove Termination TEL-IV | 15.9133 | Kennedy Space Center | Not provided | KSC Citrus Grove Termination TEL-IV | Not provided. | Land Use Change | Completed | 2014 | 0 | 0 | A | 21 | N/A | N/A | N/A | N/A | N/A | Non-structural | 2013 | Banana River Lagoon | Not provided | Not provided | Not Credited | N/A | 132.6483 | 787.8098
30692 | Agricultural Lands | Banana River | N/A | BR1-2 | 0.67 | 0.72 | 0.3271 | 3.2257 | 0.31037 | 1.0551 | 0.10152 | 2210 | Citrus groves | KSC-03-BRL | Citrus Grove Termination TEL-IV | 15.9133 | Kennedy Space Center | Not provided | KSC Citrus Grove Termination TEL-IV | Not provided. | Land Use Change | Completed | 2014 | 0 | 0 | A | 21 | N/A | N/A | N/A | N/A | N/A | Non-structural | 2013 | Banana River Lagoon | Not provided | Not provided | Not Credited | N/A | 154.0844 | 1323.7131
30693 | Agricultural Lands | Banana River | N/A | BR1-2 | 0.67 | 0.72 | 0.55132 | 3.7281 | 0.32891 | 2.0554 | 0.18133 | 2210 | Citrus groves | KSC-03-BRL | Citrus Grove Termination TEL-IV | 15.9133 | Kennedy Space Center | Not provided | KSC Citrus Grove Termination TEL-IV | Not provided. | Land Use Change | Completed | 2014 | 0 | 0 | A | 21 | N/A | N/A | N/A | N/A | N/A | Non-structural | 2013 | Banana River Lagoon | Not provided | Not provided | Not Credited | N/A | 189.8765 | 2231.125
30694 | Natural Lands | Banana River | N/A | BR1-2 | 0.67 | 0.72 | 0.00078078 | 3.7281 | 0.32891 | 0.0029108 | 0.0002568 | 6300 | Wetland Forested Mixed | KSC-03-BRL | Citrus Grove Termination TEL-IV | 15.9133 | Kennedy Space Center | Not provided | KSC Citrus Grove Termination TEL-IV | Not provided. | Land Use Change | Completed | 2014 | 0 | 0 | A | 21 | N/A | N/A | N/A | N/A | N/A | Non-structural | 2013 | Banana River Lagoon | Not provided | Not provided | Not Credited | N/A | 48.097 | 3.1597
30695 | Agricultural Lands | Banana River | N/A | BR1-2 | 0.67 | 0.72 | 0.23906 | 3.6039 | 0.26707 | 0.86155 | 0.063845 | 2210 | Citrus groves | KSC-03-BRL | Citrus Grove Termination TEL-IV | 15.9133 | Kennedy Space Center | Not provided | KSC Citrus Grove Termination TEL-IV | Not provided. | Land Use Change | Completed | 2014 | 0 | 0 | A | 21 | N/A | N/A | N/A | N/A | N/A | Non-structural | 2013 | Banana River Lagoon | Not provided | Not provided | Not Credited | N/A | 139.8334 | 967.433
30696 | Agricultural Lands | Banana River | N/A | BR1-2 | 0.67 | 0.72 | 0.042432 | 3.5438 | 0.29259 | 0.15037 | 0.012415 | 2210 | Citrus groves | KSC-03-BRL | Citrus Grove Termination TEL-IV | 15.9133 | Kennedy Space Center | Not provided | KSC Citrus Grove Termination TEL-IV | Not provided. | Land Use Change | Completed | 2014 | 0 | 0 | A | 21 | N/A | N/A | N/A | N/A | N/A | Non-structural | 2013 | Banana River Lagoon | Not provided | Not provided | Not Credited | N/A | 68.6425 | 171.715
30697 | Agricultural Lands | Banana River | N/A | BR1-2 | 0.67 | 0.72 | 0.37149 | 3.5526 | 0.27911 | 1.3198 | 0.10369 | 2210 | Citrus groves | KSC-03-BRL | Citrus Grove Termination TEL-IV | 15.9133 | Kennedy Space Center | Not provided | KSC Citrus Grove Termination TEL-IV | Not provided. | Land Use Change | Completed | 2014 | 0 | 0 | A | 21 | N/A | N/A | N/A | N/A | N/A | Non-structural | 2013 | Banana River Lagoon | Not provided | Not provided | Not Credited | N/A | 161.2712 | 1503.3785
30698 | Agricultural Lands | Banana River | N/A | BR1-2 | 0.67 | 0.72 | 0.1114 | 3.5398 | 0.3018 | 0.39435 | 0.033622 | 2210 | Citrus groves | KSC-03-BRL | Citrus Grove Termination TEL-IV | 15.9133 | Kennedy Space Center | Not provided | KSC Citrus Grove Termination TEL-IV | Not provided. | Land Use Change | Completed | 2014 | 0 | 0 | A | 21 | N/A | N/A | N/A | N/A | N/A | Non-structural | 2013 | Banana River Lagoon | Not provided | Not provided | Not Credited | N/A | 130.3112 | 450.8336
30699 | Natural Lands | Banana River | N/A | BR1-2 | 0.67 | 0.72 | 0.0012762 | 3.5398 | 0.3018 | 0.0045177 | 0.00038517 | 3100 | Herbaceous Dry Prairie | KSC-03-BRL | Citrus Grove Termination TEL-IV | 15.9133 | Kennedy Space Center | Not provided | KSC Citrus Grove Termination TEL-IV | Not provided. | Land Use Change | Completed | 2014 | 0 | 0 | A | 21 | N/A | N/A | N/A | N/A | N/A | Non-structural | 2013 | Banana River Lagoon | Not provided | Not provided | Not Credited | N/A | 37.558 | 5.1647
30700 | Agricultural Lands | Banana River | N/A | BR1-2 | 0.67 | 0.72 | 0.27778 | 3.7277 | 0.29368 | 1.0355 | 0.081579 | 2210 | Citrus groves | KSC-03-BRL | Citrus Grove Termination TEL-IV | 15.9133 | Kennedy Space Center | Not provided | KSC Citrus Grove Termination TEL-IV | Not provided. | Land Use Change | Completed | 2014 | 0 | 0 | A | 21 | N/A | N/A | N/A | N/A | N/A | Non-structural | 2013 | Banana River Lagoon | Not provided | Not provided | Not Credited | N/A | 241.5442 | 1124.1359
30701 | Natural Lands | Banana River | N/A | BR1-2 | 0.67 | 0.72 | 0.019835 | 3.7277 | 0.29368 | 0.073937 | 0.005825 | 6300 | Wetland Forested Mixed | KSC-03-BRL | Citrus Grove Termination TEL-IV | 15.9133 | Kennedy Space Center | Not provided | KSC Citrus Grove Termination TEL-IV | Not provided. | Land Use Change | Completed | 2014 | 0 | 0 | A | 21 | N/A | N/A | N/A | N/A | N/A | Non-structural | 2013 | Banana River Lagoon | Not provided | Not provided | Not Credited | N/A | 112.1586 | 80.2677
30702 | Agricultural Lands | Banana River | N/A | BR1-2 | 0.67 | 0.72 | 0.00034844 | 3.1876 | 0.22255 | 0.0011107 | 7.7546e-05 | 2210 | Citrus groves | KSC-03-BRL | Citrus Grove Termination TEL-IV | 15.9133 | Kennedy Space Center | Not provided | KSC Citrus Grove Termination TEL-IV | Not provided. | Land Use Change | Completed | 2014 | 0 | 0 | A | 21 | N/A | N/A | N/A | N/A | N/A | Non-structural | 2013 | Banana River Lagoon | Not provided | Not provided | Not Credited | N/A | 8.7379 | 1.4101
30703 | Natural Lands | Banana River | N/A | BR1-2 | 0.67 | 0.72 | 0.0039754 | 3.1876 | 0.22255 | 0.012672 | 0.00088472 | 6300 | Wetland Forested Mixed | KSC-03-BRL | Citrus Grove Termination TEL-IV | 15.9133 | Kennedy Space Center | Not provided | KSC Citrus Grove Termination TEL-IV | Not provided. | Land Use Change | Completed | 2014 | 0 | 0 | A | 21 | N/A | N/A | N/A | N/A | N/A | Non-structural | 2013 | Banana River Lagoon | Not provided | Not provided | Not Credited | N/A | 21.1693 | 16.0878
30704 | Agricultural Lands | Banana River | N/A | BR1-2 | 0.67 | 0.72 | 0.61776 | 3.6423 | 0.32575 | 2.2501 | 0.20123 | 2210 | Citrus groves | KSC-03-BRL | Citrus Grove Termination TEL-IV | 15.9133 | Kennedy Space Center | Not provided | KSC Citrus Grove Termination TEL-IV | Not provided. | Land Use Change | Completed | 2014 | 0 | 0 | A | 21 | N/A | N/A | N/A | N/A | N/A | Non-structural | 2013 | Banana River Lagoon | Not provided | Not provided | Not Credited | N/A | 200 | 2500
30705 | Agricultural Lands | Banana River | N/A | BR1-2 | 0.67 | 0.72 | 0.28274 | 3.9672 | 0.32154 | 1.1217 | 0.090912 | 2210 | Citrus groves | KSC-03-BRL | Citrus Grove Termination TEL-IV | 15.9133 | Kennedy Space Center | Not provided | KSC Citrus Grove Termination TEL-IV | Not provided. | Land Use Change | Completed | 2014 | 0 | 0 | A | 21 | N/A | N/A | N/A | N/A | N/A | Non-structural | 2013 | Banana River Lagoon | Not provided | Not provided | Not Credited | N/A | 146.9037 | 1144.1962
30706 | Agricultural Lands | Banana River | N/A | BR1-2 | 0.67 | 0.72 | 0.61776 | 3.5083 | 0.30809 | 2.1673 | 0.19033 | 2210 | Citrus groves | KSC-03-BRL | Citrus Grove Termination TEL-IV | 15.9133 | Kennedy Space Center | Not provided | KSC Citrus Grove Termination TEL-IV | Not provided. | Land Use Change | Completed | 2014 | 0 | 0 | A | 21 | N/A | N/A | N/A | N/A | N/A | Non-structural | 2013 | Banana River Lagoon | Not provided | Not provided | Not Credited | N/A | 200 | 2500
30707 | Agricultural Lands | Banana River | N/A | BR1-2 | 0.67 | 0.72 | 0.21627 | 3.4263 | 0.24195 | 0.741 | 0.052326 | 2210 | Citrus groves | KSC-03-BRL | Citrus Grove Termination TEL-IV | 15.9133 | Kennedy Space Center | Not provided | KSC Citrus Grove Termination TEL-IV | Not provided. | Land Use Change | Completed | 2014 | 0 | 0 | A | 21 | N/A | N/A | N/A | N/A | N/A | Non-structural | 2013 | Banana River Lagoon | Not provided | Not provided | Not Credited | N/A | 129.1157 | 875.2007
30708 | Natural Lands | Banana River | N/A | BR1-2 | 0.67 | 0.72 | 0.00026481 | 3.4263 | 0.24195 | 0.00090733 | 6.4071e-05 | 6300 | Wetland Forested Mixed | KSC-03-BRL | Citrus Grove Termination TEL-IV | 15.9133 | Kennedy Space Center | Not provided | KSC Citrus Grove Termination TEL-IV | Not provided. | Land Use Change | Completed | 2014 | 0 | 0 | A | 21 | N/A | N/A | N/A | N/A | N/A | Non-structural | 2013 | Banana River Lagoon | Not provided | Not provided | Not Credited | N/A | 9.0923 | 1.0717
30709 | Agricultural Lands | Banana River | N/A | BR1-2 | 0.67 | 0.72 | 0.22449 | 3.6132 | 0.26566 | 0.81114 | 0.059639 | 2210 | Citrus groves | KSC-03-BRL | Citrus Grove Termination TEL-IV | 15.9133 | Kennedy Space Center | Not provided | KSC Citrus Grove Termination TEL-IV | Not provided. | Land Use Change | Completed | 2014 | 0 | 0 | A | 21 | N/A | N/A | N/A | N/A | N/A | Non-structural | 2013 | Banana River Lagoon | Not provided | Not provided | Not Credited | N/A | 138.621 | 908.4923
30710 | Natural Lands | Banana River | N/A | BR1-2 | 0.67 | 0.72 | 1.2492e-05 | 3.6132 | 0.26566 | 4.5135e-05 | 3.3186e-06 | 6300 | Wetland Forested Mixed | KSC-03-BRL | Citrus Grove Termination TEL-IV | 15.9133 | Kennedy Space Center | Not provided | KSC Citrus Grove Termination TEL-IV | Not provided. | Land Use Change | Completed | 2014 | 0 | 0 | A | 21 | N/A | N/A | N/A | N/A | N/A | Non-structural | 2013 | Banana River Lagoon | Not provided | Not provided | Not Credited | N/A | 4.8041 | 0.050552
30711 | Agricultural Lands | Banana River | N/A | BR1-2 | 0.67 | 0.72 | 0.41516 | 3.8909 | 0.33218 | 1.6153 | 0.13791 | 2210 | Citrus groves | KSC-03-BRL | Citrus Grove Termination TEL-IV | 15.9133 | Kennedy Space Center | Not provided | KSC Citrus Grove Termination TEL-IV | Not provided. | Land Use Change | Completed | 2014 | 0 | 0 | A | 21 | N/A | N/A | N/A | N/A | N/A | Non-structural | 2013 | Banana River Lagoon | Not provided | Not provided | Not Credited | N/A | 168.3399 | 1680.1001
30712 | Agricultural Lands | Banana River | N/A | BR1-2 | 0.67 | 0.72 | 0.46204 | 3.5201 | 0.28836 | 1.6264 | 0.13323 | 2210 | Citrus groves | KSC-03-BRL | Citrus Grove Termination TEL-IV | 15.9133 | Kennedy Space Center | Not provided | KSC Citrus Grove Termination TEL-IV | Not provided. | Land Use Change | Completed | 2014 | 0 | 0 | A | 21 | N/A | N/A | N/A | N/A | N/A | Non-structural | 2013 | Banana River Lagoon | Not provided | Not provided | Not Credited | N/A | 175.5986 | 1869.7909
30713 | Agricultural Lands | Banana River | N/A | BR1-2 | 0.67 | 0.72 | 0.42551 | 3.7675 | 0.31403 | 1.6031 | 0.13362 | 2210 | Citrus groves | KSC-03-BRL | Citrus Grove Termination TEL-IV | 15.9133 | Kennedy Space Center | Not provided | KSC Citrus Grove Termination TEL-IV | Not provided. | Land Use Change | Completed | 2014 | 0 | 0 | A | 21 | N/A | N/A | N/A | N/A | N/A | Non-structural | 2013 | Banana River Lagoon | Not provided | Not provided | Not Credited | N/A | 272.0552 | 1721.9744
30714 | Natural Lands | Banana River | N/A | BR1-2 | 0.67 | 0.72 | 0.028542 | 3.7675 | 0.31403 | 0.10753 | 0.0089633 | 6300 | Wetland Forested Mixed | KSC-03-BRL | Citrus Grove Termination TEL-IV | 15.9133 | Kennedy Space Center | Not provided | KSC Citrus Grove Termination TEL-IV | Not provided. | Land Use Change | Completed | 2014 | 0 | 0 | A | 21 | N/A | N/A | N/A | N/A | N/A | Non-structural | 2013 | Banana River Lagoon | Not provided | Not provided | Not Credited | N/A | 206.2306 | 115.5071
30715 | Agricultural Lands | Banana River | N/A | BR1-2 | 0.67 | 0.72 | 0.015894 | 2.316 | 0.24128 | 0.036811 | 0.0038349 | 2210 | Citrus groves | KSC-03-BRL | Citrus Grove Termination TEL-IV | 15.9133 | Kennedy Space Center | Not provided | KSC Citrus Grove Termination TEL-IV | Not provided. | Land Use Change | Completed | 2014 | 0 | 0 | A | 21 | N/A | N/A | N/A | N/A | N/A | Non-structural | 2013 | Banana River Lagoon | Not provided | Not provided | Not Credited | N/A | 55.1313 | 64.3212
30716 | Natural Lands | Banana River | N/A | BR1-2 | 0.67 | 0.72 | 0.014428 | 2.316 | 0.24128 | 0.033415 | 0.0034811 | 3200 | Shrub and Brushland | KSC-03-BRL | Citrus Grove Termination TEL-IV | 15.9133 | Kennedy Space Center | Not provided | KSC Citrus Grove Termination TEL-IV | Not provided. | Land Use Change | Completed | 2014 | 0 | 0 | A | 21 | N/A | N/A | N/A | N/A | N/A | Non-structural | 2013 | Banana River Lagoon | Not provided | Not provided | Not Credited | N/A | 67.9915 | 58.3873
30717 | Agricultural Lands | Banana River | N/A | BR1-2 | 0.67 | 0.72 | 0.072048 | 3.7597 | 0.26249 | 0.27088 | 0.018911 | 2210 | Citrus groves | KSC-03-BRL | Citrus Grove Termination TEL-IV | 15.9133 | Kennedy Space Center | Not provided | KSC Citrus Grove Termination TEL-IV | Not provided. | Land Use Change | Completed | 2014 | 0 | 0 | A | 21 | N/A | N/A | N/A | N/A | N/A | Non-structural | 2013 | Banana River Lagoon | Not provided | Not provided | Not Credited | N/A | 113.0547 | 291.5664
30718 | Natural Lands | Banana River | N/A | BR1-2 | 0.67 | 0.72 | 1.4057e-05 | 3.7597 | 0.26249 | 5.285e-05 | 3.6898e-06 | 6300 | Wetland Forested Mixed | KSC-03-BRL | Citrus Grove Termination TEL-IV | 15.9133 | Kennedy Space Center | Not provided | KSC Citrus Grove Termination TEL-IV | Not provided. | Land Use Change | Completed | 2014 | 0 | 0 | A | 21 | N/A | N/A | N/A | N/A | N/A | Non-structural | 2013 | Banana River Lagoon | Not provided | Not provided | Not Credited | N/A | 1.5234 | 0.056887
30719 | Agricultural Lands | Banana River | N/A | BR1-2 | 0.67 | 0.72 | 0.47401 | 3.3923 | 0.31257 | 1.608 | 0.14816 | 2210 | Citrus groves | KSC-03-BRL | Citrus Grove Termination TEL-IV | 15.9133 | Kennedy Space Center | Not provided | KSC Citrus Grove Termination TEL-IV | Not provided. | Land Use Change | Completed | 2014 | 0 | 0 | A | 21 | N/A | N/A | N/A | N/A | N/A | Non-structural | 2013 | Banana River Lagoon | Not provided | Not provided | Not Credited | N/A | 179.4878 | 1918.266
30720 | Natural Lands | Banana River | N/A | BR1-2 | 0.67 | 0.72 | 0.013073 | 3.3923 | 0.31257 | 0.044349 | 0.0040864 | 3200 | Shrub and Brushland | KSC-03-BRL | Citrus Grove Termination TEL-IV | 15.9133 | Kennedy Space Center | Not provided | KSC Citrus Grove Termination TEL-IV | Not provided. | Land Use Change | Completed | 2014 | 0 | 0 | A | 21 | N/A | N/A | N/A | N/A | N/A | Non-structural | 2013 | Banana River Lagoon | Not provided | Not provided | Not Credited | N/A | 51.5024 | 52.9065
30721 | Agricultural Lands | Banana River | N/A | BR1-2 | 0.67 | 0.72 | 0.42288 | 3.6262 | 0.29422 | 1.5335 | 0.12442 | 2210 | Citrus groves | KSC-03-BRL | Citrus Grove Termination TEL-IV | 15.9133 | Kennedy Space Center | Not provided | KSC Citrus Grove Termination TEL-IV | Not provided. | Land Use Change | Completed | 2014 | 0 | 0 | A | 21 | N/A | N/A | N/A | N/A | N/A | Non-structural | 2013 | Banana River Lagoon | Not provided | Not provided | Not Credited | N/A | 167.8884 | 1711.3283
30722 | Natural Lands | Banana River | N/A | BR1-2 | 0.67 | 0.72 | 0.0084193 | 3.6262 | 0.29422 | 0.03053 | 0.0024772 | 6300 | Wetland Forested Mixed | KSC-03-BRL | Citrus Grove Termination TEL-IV | 15.9133 | Kennedy Space Center | Not provided | KSC Citrus Grove Termination TEL-IV | Not provided. | Land Use Change | Completed | 2014 | 0 | 0 | A | 21 | N/A | N/A | N/A | N/A | N/A | Non-structural | 2013 | Banana River Lagoon | Not provided | Not provided | Not Credited | N/A | 81.8412 | 34.0718
30723 | Agricultural Lands | Banana River | N/A | BR1-2 | 0.67 | 0.72 | 0.36416 | 3.6368 | 0.2889 | 1.3244 | 0.10521 | 2210 | Citrus groves | KSC-03-BRL | Citrus Grove Termination TEL-IV | 15.9133 | Kennedy Space Center | Not provided | KSC Citrus Grove Termination TEL-IV | Not provided. | Land Use Change | Completed | 2014 | 0 | 0 | A | 21 | N/A | N/A | N/A | N/A | N/A | Non-structural | 2013 | Banana River Lagoon | Not provided | Not provided | Not Credited | N/A | 188.1104 | 1473.7149
30724 | Agricultural Lands | Banana River | N/A | BR1-2 | 0.67 | 0.72 | 0.056537 | 3.8452 | 0.27237 | 0.2174 | 0.015399 | 2210 | Citrus groves | KSC-03-BRL | Citrus Grove Termination TEL-IV | 15.9133 | Kennedy Space Center | Not provided | KSC Citrus Grove Termination TEL-IV | Not provided. | Land Use Change | Completed | 2014 | 0 | 0 | A | 21 | N/A | N/A | N/A | N/A | N/A | Non-structural | 2013 | Banana River Lagoon | Not provided | Not provided | Not Credited | N/A | 107.3905 | 228.7971
30725 | Natural Lands | Banana River | N/A | BR1-2 | 0.67 | 0.72 | 0.0066655 | 3.8452 | 0.27237 | 0.02563 | 0.0018155 | 6300 | Wetland Forested Mixed | KSC-03-BRL | Citrus Grove Termination TEL-IV | 15.9133 | Kennedy Space Center | Not provided | KSC Citrus Grove Termination TEL-IV | Not provided. | Land Use Change | Completed | 2014 | 0 | 0 | A | 21 | N/A | N/A | N/A | N/A | N/A | Non-structural | 2013 | Banana River Lagoon | Not provided | Not provided | Not Credited | N/A | 65.551 | 26.9744
30726 | Agricultural Lands | Banana River | N/A | BR1-2 | 0.67 | 0.72 | 0.60513 | 3.7379 | 0.33791 | 2.2619 | 0.20448 | 2210 | Citrus groves | KSC-03-BRL | Citrus Grove Termination TEL-IV | 15.9133 | Kennedy Space Center | Not provided | KSC Citrus Grove Termination TEL-IV | Not provided. | Land Use Change | Completed | 2014 | 0 | 0 | A | 21 | N/A | N/A | N/A | N/A | N/A | Non-structural | 2013 | Banana River Lagoon | Not provided | Not provided | Not Credited | N/A | 203.0101 | 2448.8566
30727 | Natural Lands | Banana River | N/A | BR1-2 | 0.67 | 0.72 | 0.0021552 | 3.7379 | 0.33791 | 0.008056 | 0.00072828 | 6300 | Wetland Forested Mixed | KSC-03-BRL | Citrus Grove Termination TEL-IV | 15.9133 | Kennedy Space Center | Not provided | KSC Citrus Grove Termination TEL-IV | Not provided. | Land Use Change | Completed | 2014 | 0 | 0 | A | 21 | N/A | N/A | N/A | N/A | N/A | Non-structural | 2013 | Banana River Lagoon | Not provided | Not provided | Not Credited | N/A | 13.1121 | 8.7218
30728 | Agricultural Lands | Banana River | N/A | BR1-2 | 0.67 | 0.72 | 0.61776 | 3.8031 | 0.34789 | 2.3494 | 0.21491 | 2210 | Citrus groves | KSC-03-BRL | Citrus Grove Termination TEL-IV | 15.9133 | Kennedy Space Center | Not provided | KSC Citrus Grove Termination TEL-IV | Not provided. | Land Use Change | Completed | 2014 | 0 | 0 | A | 21 | N/A | N/A | N/A | N/A | N/A | Non-structural | 2013 | Banana River Lagoon | Not provided | Not provided | Not Credited | N/A | 200 | 2500
30729 | Agricultural Lands | Banana River | N/A | BR1-2 | 0.67 | 0.72 | 0.059205 | 3.8628 | 0.27789 | 0.2287 | 0.016453 | 2210 | Citrus groves | KSC-03-BRL | Citrus Grove Termination TEL-IV | 15.9133 | Kennedy Space Center | Not provided | KSC Citrus Grove Termination TEL-IV | Not provided. | Land Use Change | Completed | 2014 | 0 | 0 | A | 21 | N/A | N/A | N/A | N/A | N/A | Non-structural | 2013 | Banana River Lagoon | Not provided | Not provided | Not Credited | N/A | 80.1975 | 239.5961
30730 | Natural Lands | Banana River | N/A | BR1-2 | 0.67 | 0.72 | 0.00061853 | 3.8628 | 0.27789 | 0.0023893 | 0.00017189 | 6300 | Wetland Forested Mixed | KSC-03-BRL | Citrus Grove Termination TEL-IV | 15.9133 | Kennedy Space Center | Not provided | KSC Citrus Grove Termination TEL-IV | Not provided. | Land Use Change | Completed | 2014 | 0 | 0 | A | 21 | N/A | N/A | N/A | N/A | N/A | Non-structural | 2013 | Banana River Lagoon | Not provided | Not provided | Not Credited | N/A | 14.4335 | 2.5031
30731 | Agricultural Lands | Banana River | N/A | BR1-2 | 0.67 | 0.72 | 0.1545 | 3.5642 | 0.30296 | 0.55067 | 0.046807 | 2210 | Citrus groves | KSC-03-BRL | Citrus Grove Termination TEL-IV | 15.9133 | Kennedy Space Center | Not provided | KSC Citrus Grove Termination TEL-IV | Not provided. | Land Use Change | Completed | 2014 | 0 | 0 | A | 21 | N/A | N/A | N/A | N/A | N/A | Non-structural | 2013 | Banana River Lagoon | Not provided | Not provided | Not Credited | N/A | 116.4992 | 625.2339
30732 | Natural Lands | Banana River | N/A | BR1-2 | 0.67 | 0.72 | 0.0048559 | 3.5642 | 0.30296 | 0.017307 | 0.0014711 | 3100 | Herbaceous Dry Prairie | KSC-03-BRL | Citrus Grove Termination TEL-IV | 15.9133 | Kennedy Space Center | Not provided | KSC Citrus Grove Termination TEL-IV | Not provided. | Land Use Change | Completed | 2014 | 0 | 0 | A | 21 | N/A | N/A | N/A | N/A | N/A | Non-structural | 2013 | Banana River Lagoon | Not provided | Not provided | Not Credited | N/A | 101.602 | 19.6511
30733 | Natural Lands | Banana River | N/A | BR1-2 | 0.67 | 0.72 | 0.0013153 | 3.5642 | 0.30296 | 0.0046882 | 0.00039849 | 6300 | Wetland Forested Mixed | KSC-03-BRL | Citrus Grove Termination TEL-IV | 15.9133 | Kennedy Space Center | Not provided | KSC Citrus Grove Termination TEL-IV | Not provided. | Land Use Change | Completed | 2014 | 0 | 0 | A | 21 | N/A | N/A | N/A | N/A | N/A | Non-structural | 2013 | Banana River Lagoon | Not provided | Not provided | Not Credited | N/A | 14.6822 | 5.323
30734 | Agricultural Lands | Banana River | N/A | BR1-2 | 0.67 | 0.72 | 0.1501 | 3.9922 | 0.30382 | 0.5992 | 0.045602 | 2210 | Citrus groves | KSC-03-BRL | Citrus Grove Termination TEL-IV | 15.9133 | Kennedy Space Center | Not provided | KSC Citrus Grove Termination TEL-IV | Not provided. | Land Use Change | Completed | 2014 | 0 | 0 | A | 21 | N/A | N/A | N/A | N/A | N/A | Non-structural | 2013 | Banana River Lagoon | Not provided | Not provided | Not Credited | N/A | 125.3495 | 607.4143
30735 | Natural Lands | Banana River | N/A | BR1-2 | 0.67 | 0.72 | 0.00021718 | 3.9922 | 0.30382 | 0.00086703 | 6.5985e-05 | 6300 | Wetland Forested Mixed | KSC-03-BRL | Citrus Grove Termination TEL-IV | 15.9133 | Kennedy Space Center | Not provided | KSC Citrus Grove Termination TEL-IV | Not provided. | Land Use Change | Completed | 2014 | 0 | 0 | A | 21 | N/A | N/A | N/A | N/A | N/A | Non-structural | 2013 | Banana River Lagoon | Not provided | Not provided | Not Credited | N/A | 24.0564 | 0.87891
30736 | Agricultural Lands | Banana River | N/A | BR1-2 | 0.67 | 0.72 | 0.25875 | 3.7805 | 0.2979 | 0.97822 | 0.077083 | 2210 | Citrus groves | KSC-03-BRL | Citrus Grove Termination TEL-IV | 15.9133 | Kennedy Space Center | Not provided | KSC Citrus Grove Termination TEL-IV | Not provided. | Land Use Change | Completed | 2014 | 0 | 0 | A | 21 | N/A | N/A | N/A | N/A | N/A | Non-structural | 2013 | Banana River Lagoon | Not provided | Not provided | Not Credited | N/A | 143.4436 | 1047.1427
30737 | Agricultural Lands | Banana River | N/A | BR1-2 | 0.67 | 0.72 | 0.3986 | 3.6594 | 0.29595 | 1.4586 | 0.11796 | 2210 | Citrus groves | KSC-03-BRL | Citrus Grove Termination TEL-IV | 15.9133 | Kennedy Space Center | Not provided | KSC Citrus Grove Termination TEL-IV | Not provided. | Land Use Change | Completed | 2014 | 0 | 0 | A | 21 | N/A | N/A | N/A | N/A | N/A | Non-structural | 2013 | Banana River Lagoon | Not provided | Not provided | Not Credited | N/A | 166.1395 | 1613.0618
30738 | Natural Lands | Banana River | N/A | BR1-2 | 0.67 | 0.72 | 0.0019057 | 3.6594 | 0.29595 | 0.0069738 | 0.00056401 | 6300 | Wetland Forested Mixed | KSC-03-BRL | Citrus Grove Termination TEL-IV | 15.9133 | Kennedy Space Center | Not provided | KSC Citrus Grove Termination TEL-IV | Not provided. | Land Use Change | Completed | 2014 | 0 | 0 | A | 21 | N/A | N/A | N/A | N/A | N/A | Non-structural | 2013 | Banana River Lagoon | Not provided | Not provided | Not Credited | N/A | 103.4761 | 7.7123
30739 | Agricultural Lands | Banana River | N/A | BR1-2 | 0.67 | 0.72 | 0.10673 | 2.5971 | 0.2524 | 0.2772 | 0.026938 | 2210 | Citrus groves | KSC-03-BRL | Citrus Grove Termination TEL-IV | 15.9133 | Kennedy Space Center | Not provided | KSC Citrus Grove Termination TEL-IV | Not provided. | Land Use Change | Completed | 2014 | 0 | 0 | A | 21 | N/A | N/A | N/A | N/A | N/A | Non-structural | 2013 | Banana River Lagoon | Not provided | Not provided | Not Credited | N/A | 119.0075 | 431.9253
30740 | Agricultural Lands | Banana River | N/A | BR1-2 | 0.67 | 0.72 | 0.35437 | 3.4625 | 0.26376 | 1.227 | 0.093467 | 2210 | Citrus groves | KSC-03-BRL | Citrus Grove Termination TEL-IV | 15.9133 | Kennedy Space Center | Not provided | KSC Citrus Grove Termination TEL-IV | Not provided. | Land Use Change | Completed | 2014 | 0 | 0 | A | 21 | N/A | N/A | N/A | N/A | N/A | Non-structural | 2013 | Banana River Lagoon | Not provided | Not provided | Not Credited | N/A | 158.5376 | 1434.0676
30741 | Natural Lands | Banana River | N/A | BR1-2 | 0.67 | 0.72 | 0.0015327 | 3.4625 | 0.26376 | 0.0053071 | 0.00040427 | 6300 | Wetland Forested Mixed | KSC-03-BRL | Citrus Grove Termination TEL-IV | 15.9133 | Kennedy Space Center | Not provided | KSC Citrus Grove Termination TEL-IV | Not provided. | Land Use Change | Completed | 2014 | 0 | 0 | A | 21 | N/A | N/A | N/A | N/A | N/A | Non-structural | 2013 | Banana River Lagoon | Not provided | Not provided | Not Credited | N/A | 23.251 | 6.2028
30742 | Agricultural Lands | Banana River | N/A | BR1-2 | 0.67 | 0.72 | 0.0018289 | 3.6673 | 0.23872 | 0.006707 | 0.00043659 | 2210 | Citrus groves | KSC-03-BRL | Citrus Grove Termination TEL-IV | 15.9133 | Kennedy Space Center | Not provided | KSC Citrus Grove Termination TEL-IV | Not provided. | Land Use Change | Completed | 2014 | 0 | 0 | A | 21 | N/A | N/A | N/A | N/A | N/A | Non-structural | 2013 | Banana River Lagoon | Not provided | Not provided | Not Credited | N/A | 18.6086 | 7.4012
30743 | Agricultural Lands | Banana River | N/A | BR1-2 | 0.67 | 0.72 | 0.34202 | 3.771 | 0.30976 | 1.2898 | 0.10595 | 2210 | Citrus groves | KSC-03-BRL | Citrus Grove Termination TEL-IV | 15.9133 | Kennedy Space Center | Not provided | KSC Citrus Grove Termination TEL-IV | Not provided. | Land Use Change | Completed | 2014 | 0 | 0 | A | 21 | N/A | N/A | N/A | N/A | N/A | Non-structural | 2013 | Banana River Lagoon | Not provided | Not provided | Not Credited | N/A | 266.8578 | 1384.1213
30744 | Natural Lands | Banana River | N/A | BR1-2 | 0.67 | 0.72 | 0.0055477 | 3.771 | 0.30976 | 0.02092 | 0.0017185 | 6300 | Wetland Forested Mixed | KSC-03-BRL | Citrus Grove Termination TEL-IV | 15.9133 | Kennedy Space Center | Not provided | KSC Citrus Grove Termination TEL-IV | Not provided. | Land Use Change | Completed | 2014 | 0 | 0 | A | 21 | N/A | N/A | N/A | N/A | N/A | Non-structural | 2013 | Banana River Lagoon | Not provided | Not provided | Not Credited | N/A | 72.9898 | 22.4509
30745 | Agricultural Lands | Banana River | N/A | BR1-2 | 0.67 | 0.72 | 0.077303 | 3.759 | 0.2613 | 0.29058 | 0.020199 | 2210 | Citrus groves | KSC-03-BRL | Citrus Grove Termination TEL-IV | 15.9133 | Kennedy Space Center | Not provided | KSC Citrus Grove Termination TEL-IV | Not provided. | Land Use Change | Completed | 2014 | 0 | 0 | A | 21 | N/A | N/A | N/A | N/A | N/A | Non-structural | 2013 | Banana River Lagoon | Not provided | Not provided | Not Credited | N/A | 72.921 | 312.8339
30746 | Natural Lands | Banana River | N/A | BR1-2 | 0.67 | 0.72 | 0.0065948 | 3.759 | 0.2613 | 0.02479 | 0.0017232 | 6300 | Wetland Forested Mixed | KSC-03-BRL | Citrus Grove Termination TEL-IV | 15.9133 | Kennedy Space Center | Not provided | KSC Citrus Grove Termination TEL-IV | Not provided. | Land Use Change | Completed | 2014 | 0 | 0 | A | 21 | N/A | N/A | N/A | N/A | N/A | Non-structural | 2013 | Banana River Lagoon | Not provided | Not provided | Not Credited | N/A | 41.1489 | 26.6881
30747 | Agricultural Lands | Banana River | N/A | BR1-2 | 0.67 | 0.72 | 0.066945 | 3.7131 | 0.25582 | 0.24857 | 0.017126 | 2210 | Citrus groves | KSC-03-BRL | Citrus Grove Termination TEL-IV | 15.9133 | Kennedy Space Center | Not provided | KSC Citrus Grove Termination TEL-IV | Not provided. | Land Use Change | Completed | 2014 | 0 | 0 | A | 21 | N/A | N/A | N/A | N/A | N/A | Non-structural | 2013 | Banana River Lagoon | Not provided | Not provided | Not Credited | N/A | 111.692 | 270.9151
30748 | Agricultural Lands | Banana River | N/A | BR1-2 | 0.67 | 0.72 | 0.40819 | 3.278 | 0.2615 | 1.338 | 0.10674 | 2210 | Citrus groves | KSC-03-BRL | Citrus Grove Termination TEL-IV | 15.9133 | Kennedy Space Center | Not provided | KSC Citrus Grove Termination TEL-IV | Not provided. | Land Use Change | Completed | 2014 | 0 | 0 | A | 21 | N/A | N/A | N/A | N/A | N/A | Non-structural | 2013 | Banana River Lagoon | Not provided | Not provided | Not Credited | N/A | 166.0429 | 1651.8873
30749 | Agricultural Lands | Banana River | N/A | BR1-2 | 0.67 | 0.72 | 0.57277 | 3.5047 | 0.30253 | 2.0074 | 0.17328 | 2210 | Citrus groves | KSC-03-BRL | Citrus Grove Termination TEL-IV | 15.9133 | Kennedy Space Center | Not provided | KSC Citrus Grove Termination TEL-IV | Not provided. | Land Use Change | Completed | 2014 | 0 | 0 | A | 21 | N/A | N/A | N/A | N/A | N/A | Non-structural | 2013 | Banana River Lagoon | Not provided | Not provided | Not Credited | N/A | 192.6215 | 2317.9281
30761 | Agricultural Lands | North IRL | A | IR1-5 | 0.35 | 0.47 | 0.09299 | 2.4744 | 0.26516 | 0.23009 | 0.024658 | 2240 | Abandoned tree crops | KSC-02-NIRL | Citrus Grove Termination Roberts Rd | 435.3675 | Kennedy Space Center | Not provided | Citrus Grove Termination Roberts Road | Grove lease termination resulted in abandonment of previously fertilized areas. | Fertilizer Reduction | Completed | 2010 | 140 | 557 | A | Not provided | Not provided | Not provided | Not provided | Not provided | N/A | Non-structural | 2013 | North Indian River Lagoon | N/A | N/A | Previous area | yes | 115.0941 | 376.316
30765 | Agricultural Lands | North IRL | A | IR1-5 | 0.35 | 0.47 | 0.0044493 | 2.3788 | 0.33403 | 0.010584 | 0.0014862 | 2240 | Abandoned tree crops | KSC-02-NIRL | Citrus Grove Termination Roberts Rd | 435.3675 | Kennedy Space Center | Not provided | Citrus Grove Termination Roberts Road | Grove lease termination resulted in abandonment of previously fertilized areas. | Fertilizer Reduction | Completed | 2010 | 140 | 557 | A | Not provided | Not provided | Not provided | Not provided | Not provided | N/A | Non-structural | 2013 | North Indian River Lagoon | N/A | N/A | Previous area | yes | 73.3378 | 18.0056
30768 | Agricultural Lands | North IRL | A | IR1-5 | 0.35 | 0.47 | 0.12987 | 3.4487 | 0.32044 | 0.44788 | 0.041616 | 2240 | Abandoned tree crops | KSC-02-NIRL | Citrus Grove Termination Roberts Rd | 435.3675 | Kennedy Space Center | Not provided | Citrus Grove Termination Roberts Road | Grove lease termination resulted in abandonment of previously fertilized areas. | Fertilizer Reduction | Completed | 2010 | 140 | 557 | A | Not provided | Not provided | Not provided | Not provided | Not provided | N/A | Non-structural | 2013 | North Indian River Lagoon | N/A | N/A | Previous area | yes | 134.4269 | 525.5625
30770 | Agricultural Lands | North IRL | A | IR1-5 | 0.35 | 0.47 | 0.61776 | 2.4626 | 0.62381 | 1.5213 | 0.38537 | 2240 | Abandoned tree crops | KSC-02-NIRL | Citrus Grove Termination Roberts Rd | 435.3675 | Kennedy Space Center | Not provided | Citrus Grove Termination Roberts Road | Grove lease termination resulted in abandonment of previously fertilized areas. | Fertilizer Reduction | Completed | 2010 | 140 | 557 | A | Not provided | Not provided | Not provided | Not provided | Not provided | N/A | Non-structural | 2013 | North Indian River Lagoon | N/A | N/A | Previous area | yes | 200 | 2500
30778 | Agricultural Lands | North IRL | A | IR1-5 | 0.35 | 0.47 | 0.61776 | 2.5291 | 0.63293 | 1.5624 | 0.391 | 2240 | Abandoned tree crops | KSC-02-NIRL | Citrus Grove Termination Roberts Rd | 435.3675 | Kennedy Space Center | Not provided | Citrus Grove Termination Roberts Road | Grove lease termination resulted in abandonment of previously fertilized areas. | Fertilizer Reduction | Completed | 2010 | 140 | 557 | A | Not provided | Not provided | Not provided | Not provided | Not provided | N/A | Non-structural | 2013 | North Indian River Lagoon | N/A | N/A | Previous area | yes | 200 | 2500
30782 | Agricultural Lands | North IRL | A | IR1-5 | 0.35 | 0.47 | 0.61776 | 2.5407 | 0.63489 | 1.5695 | 0.39221 | 2240 | Abandoned tree crops | KSC-02-NIRL | Citrus Grove Termination Roberts Rd | 435.3675 | Kennedy Space Center | Not provided | Citrus Grove Termination Roberts Road | Grove lease termination resulted in abandonment of previously fertilized areas. | Fertilizer Reduction | Completed | 2010 | 140 | 557 | A | Not provided | Not provided | Not provided | Not provided | Not provided | N/A | Non-structural | 2013 | North Indian River Lagoon | N/A | N/A | Previous area | yes | 200 | 2500
30788 | Agricultural Lands | North IRL | A | IR1-5 | 0.35 | 0.47 | 0.047016 | 3.629 | 0.27056 | 0.17062 | 0.012721 | 2240 | Abandoned tree crops | KSC-02-NIRL | Citrus Grove Termination Roberts Rd | 435.3675 | Kennedy Space Center | Not provided | Citrus Grove Termination Roberts Road | Grove lease termination resulted in abandonment of previously fertilized areas. | Fertilizer Reduction | Completed | 2010 | 140 | 557 | A | Not provided | Not provided | Not provided | Not provided | Not provided | N/A | Non-structural | 2013 | North Indian River Lagoon | N/A | N/A | Previous area | yes | 68.9016 | 190.2683
30791 | Agricultural Lands | North IRL | A | IR1-5 | 0.35 | 0.47 | 0.067025 | 2.4233 | 0.32017 | 0.16242 | 0.021459 | 2240 | Abandoned tree crops | KSC-02-NIRL | Citrus Grove Termination Roberts Rd | 435.3675 | Kennedy Space Center | Not provided | Citrus Grove Termination Roberts Road | Grove lease termination resulted in abandonment of previously fertilized areas. | Fertilizer Reduction | Completed | 2010 | 140 | 557 | A | Not provided | Not provided | Not provided | Not provided | Not provided | N/A | Non-structural | 2013 | North Indian River Lagoon | N/A | N/A | Previous area | yes | 111.1088 | 271.2423
30795 | Agricultural Lands | North IRL | A | IR1-5 | 0.35 | 0.47 | 0.0036758 | 3.7195 | 0.24465 | 0.013672 | 0.0008993 | 2240 | Abandoned tree crops | KSC-02-NIRL | Citrus Grove Termination Roberts Rd | 435.3675 | Kennedy Space Center | Not provided | Citrus Grove Termination Roberts Road | Grove lease termination resulted in abandonment of previously fertilized areas. | Fertilizer Reduction | Completed | 2010 | 140 | 557 | A | Not provided | Not provided | Not provided | Not provided | Not provided | N/A | Non-structural | 2013 | North Indian River Lagoon | N/A | N/A | Previous area | yes | 43.7593 | 14.8754
30799 | Agricultural Lands | North IRL | A | IR1-5 | 0.35 | 0.47 | 0.61776 | 2.6707 | 0.65288 | 1.6499 | 0.40332 | 2240 | Abandoned tree crops | KSC-02-NIRL | Citrus Grove Termination Roberts Rd | 435.3675 | Kennedy Space Center | Not provided | Citrus Grove Termination Roberts Road | Grove lease termination resulted in abandonment of previously fertilized areas. | Fertilizer Reduction | Completed | 2010 | 140 | 557 | A | Not provided | Not provided | Not provided | Not provided | Not provided | N/A | Non-structural | 2013 | North Indian River Lagoon | N/A | N/A | Previous area | yes | 200 | 2500
30807 | Agricultural Lands | North IRL | A | IR1-5 | 0.35 | 0.47 | 0.61776 | 2.6826 | 0.65466 | 1.6572 | 0.40442 | 2240 | Abandoned tree crops | KSC-02-NIRL | Citrus Grove Termination Roberts Rd | 435.3675 | Kennedy Space Center | Not provided | Citrus Grove Termination Roberts Road | Grove lease termination resulted in abandonment of previously fertilized areas. | Fertilizer Reduction | Completed | 2010 | 140 | 557 | A | Not provided | Not provided | Not provided | Not provided | Not provided | N/A | Non-structural | 2013 | North Indian River Lagoon | N/A | N/A | Previous area | yes | 200 | 2500
30809 | Agricultural Lands | North IRL | A | IR1-5 | 0.35 | 0.47 | 0.34738 | 3.0707 | 0.46785 | 1.0667 | 0.16252 | 2240 | Abandoned tree crops | KSC-02-NIRL | Citrus Grove Termination Roberts Rd | 435.3675 | Kennedy Space Center | Not provided | Citrus Grove Termination Roberts Road | Grove lease termination resulted in abandonment of previously fertilized areas. | Fertilizer Reduction | Completed | 2010 | 140 | 557 | A | Not provided | Not provided | Not provided | Not provided | Not provided | N/A | Non-structural | 2013 | North Indian River Lagoon | N/A | N/A | Previous area | yes | 153.5961 | 1405.7971
30812 | Agricultural Lands | North IRL | A | IR1-5 | 0.35 | 0.47 | 0.21005 | 3.1626 | 0.41062 | 0.66432 | 0.086253 | 2240 | Abandoned tree crops | KSC-02-NIRL | Citrus Grove Termination Roberts Rd | 435.3675 | Kennedy Space Center | Not provided | Citrus Grove Termination Roberts Road | Grove lease termination resulted in abandonment of previously fertilized areas. | Fertilizer Reduction | Completed | 2010 | 140 | 557 | A | Not provided | Not provided | Not provided | Not provided | Not provided | N/A | Non-structural | 2013 | North Indian River Lagoon | N/A | N/A | Previous area | yes | 148.0768 | 850.0569
30813 | Agricultural Lands | North IRL | A | IR1-5 | 0.35 | 0.47 | 0.058556 | 3.1626 | 0.41062 | 0.18519 | 0.024044 | 2240 | Abandoned tree crops | KSC-02-NIRL | Citrus Grove Termination Roberts Rd | 435.3675 | Kennedy Space Center | Not provided | Citrus Grove Termination Roberts Road | Grove lease termination resulted in abandonment of previously fertilized areas. | Fertilizer Reduction | Completed | 2010 | 140 | 557 | A | Not provided | Not provided | Not provided | Not provided | Not provided | N/A | Non-structural | 2013 | North Indian River Lagoon | N/A | N/A | Previous area | yes | 76.2725 | 236.9681
30817 | Agricultural Lands | North IRL | A | IR1-5 | 0.35 | 0.47 | 0.57967 | 2.6055 | 0.60896 | 1.5103 | 0.35299 | 2240 | Abandoned tree crops | KSC-02-NIRL | Citrus Grove Termination Roberts Rd | 435.3675 | Kennedy Space Center | Not provided | Citrus Grove Termination Roberts Road | Grove lease termination resulted in abandonment of previously fertilized areas. | Fertilizer Reduction | Completed | 2010 | 140 | 557 | A | Not provided | Not provided | Not provided | Not provided | Not provided | N/A | Non-structural | 2013 | North Indian River Lagoon | N/A | N/A | Previous area | yes | 194.4029 | 2345.8294
30821 | Agricultural Lands | North IRL | A | IR1-5 | 0.35 | 0.47 | 0.61776 | 2.5434 | 0.63475 | 1.5712 | 0.39213 | 2240 | Abandoned tree crops | KSC-02-NIRL | Citrus Grove Termination Roberts Rd | 435.3675 | Kennedy Space Center | Not provided | Citrus Grove Termination Roberts Road | Grove lease termination resulted in abandonment of previously fertilized areas. | Fertilizer Reduction | Completed | 2010 | 140 | 557 | A | Not provided | Not provided | Not provided | Not provided | Not provided | N/A | Non-structural | 2013 | North Indian River Lagoon | N/A | N/A | Previous area | yes | 200 | 2500
30823 | Agricultural Lands | North IRL | A | IR1-5 | 0.35 | 0.47 | 0.39638 | 2.9063 | 0.48661 | 1.152 | 0.19288 | 2240 | Abandoned tree crops | KSC-02-NIRL | Citrus Grove Termination Roberts Rd | 435.3675 | Kennedy Space Center | Not provided | Citrus Grove Termination Roberts Road | Grove lease termination resulted in abandonment of previously fertilized areas. | Fertilizer Reduction | Completed | 2010 | 140 | 557 | A | Not provided | Not provided | Not provided | Not provided | Not provided | N/A | Non-structural | 2013 | North Indian River Lagoon | N/A | N/A | Previous area | yes | 282.7457 | 1604.09
30827 | Agricultural Lands | North IRL | A | IR1-5 | 0.35 | 0.47 | 0.61776 | 2.521 | 0.63168 | 1.5574 | 0.39023 | 2240 | Abandoned tree crops | KSC-02-NIRL | Citrus Grove Termination Roberts Rd | 435.3675 | Kennedy Space Center | Not provided | Citrus Grove Termination Roberts Road | Grove lease termination resulted in abandonment of previously fertilized areas. | Fertilizer Reduction | Completed | 2010 | 140 | 557 | A | Not provided | Not provided | Not provided | Not provided | Not provided | N/A | Non-structural | 2013 | North Indian River Lagoon | N/A | N/A | Previous area | yes | 200 | 2500
30837 | Agricultural Lands | North IRL | A | IR1-5 | 0.35 | 0.47 | 0.011676 | 2.6358 | 0.069192 | 0.030776 | 0.0008079 | 2240 | Abandoned tree crops | KSC-02-NIRL | Citrus Grove Termination Roberts Rd | 435.3675 | Kennedy Space Center | Not provided | Citrus Grove Termination Roberts Road | Grove lease termination resulted in abandonment of previously fertilized areas. | Fertilizer Reduction | Completed | 2010 | 140 | 557 | A | Not provided | Not provided | Not provided | Not provided | Not provided | N/A | Non-structural | 2013 | North Indian River Lagoon | N/A | N/A | Previous area | yes | 32.3264 | 47.2516
30839 | Agricultural Lands | North IRL | A | IR1-5 | 0.35 | 0.47 | 0.19746 | 3.3279 | 0.36505 | 0.65713 | 0.072083 | 2240 | Abandoned tree crops | KSC-02-NIRL | Citrus Grove Termination Roberts Rd | 435.3675 | Kennedy Space Center | Not provided | Citrus Grove Termination Roberts Road | Grove lease termination resulted in abandonment of previously fertilized areas. | Fertilizer Reduction | Completed | 2010 | 140 | 557 | A | Not provided | Not provided | Not provided | Not provided | Not provided | N/A | Non-structural | 2013 | North Indian River Lagoon | N/A | N/A | Previous area | yes | 132.5089 | 799.1053
30840 | Agricultural Lands | North IRL | A | IR1-5 | 0.35 | 0.47 | 0.48937 | 2.7465 | 0.54581 | 1.3441 | 0.2671 | 2240 | Abandoned tree crops | KSC-02-NIRL | Citrus Grove Termination Roberts Rd | 435.3675 | Kennedy Space Center | Not provided | Citrus Grove Termination Roberts Road | Grove lease termination resulted in abandonment of previously fertilized areas. | Fertilizer Reduction | Completed | 2010 | 140 | 557 | A | Not provided | Not provided | Not provided | Not provided | Not provided | N/A | Non-structural | 2013 | North Indian River Lagoon | N/A | N/A | Previous area | yes | 193.5221 | 1980.4212
30842 | Agricultural Lands | North IRL | A | IR1-5 | 0.35 | 0.47 | 0.61776 | 2.6132 | 0.64515 | 1.6143 | 0.39855 | 2240 | Abandoned tree crops | KSC-02-NIRL | Citrus Grove Termination Roberts Rd | 435.3675 | Kennedy Space Center | Not provided | Citrus Grove Termination Roberts Road | Grove lease termination resulted in abandonment of previously fertilized areas. | Fertilizer Reduction | Completed | 2010 | 140 | 557 | A | Not provided | Not provided | Not provided | Not provided | Not provided | N/A | Non-structural | 2013 | North Indian River Lagoon | N/A | N/A | Previous area | yes | 200 | 2500
30843 | Agricultural Lands | North IRL | A | IR1-5 | 0.35 | 0.47 | 0.19235 | 3.3352 | 0.36151 | 0.64152 | 0.069534 | 2240 | Abandoned tree crops | KSC-02-NIRL | Citrus Grove Termination Roberts Rd | 435.3675 | Kennedy Space Center | Not provided | Citrus Grove Termination Roberts Road | Grove lease termination resulted in abandonment of previously fertilized areas. | Fertilizer Reduction | Completed | 2010 | 140 | 557 | A | Not provided | Not provided | Not provided | Not provided | Not provided | N/A | Non-structural | 2013 | North Indian River Lagoon | N/A | N/A | Previous area | yes | 129.9387 | 778.3979
30844 | Agricultural Lands | North IRL | A | IR1-5 | 0.35 | 0.47 | 0.3825 | 2.966 | 0.48281 | 1.1345 | 0.18467 | 2240 | Abandoned tree crops | KSC-02-NIRL | Citrus Grove Termination Roberts Rd | 435.3675 | Kennedy Space Center | Not provided | Citrus Grove Termination Roberts Road | Grove lease termination resulted in abandonment of previously fertilized areas. | Fertilizer Reduction | Completed | 2010 | 140 | 557 | A | Not provided | Not provided | Not provided | Not provided | Not provided | N/A | Non-structural | 2013 | North Indian River Lagoon | N/A | N/A | Previous area | yes | 166.0199 | 1547.9041
30848 | Agricultural Lands | North IRL | A | IR1-5 | 0.35 | 0.47 | 0.61776 | 2.5457 | 0.63527 | 1.5727 | 0.39244 | 2240 | Abandoned tree crops | KSC-02-NIRL | Citrus Grove Termination Roberts Rd | 435.3675 | Kennedy Space Center | Not provided | Citrus Grove Termination Roberts Road | Grove lease termination resulted in abandonment of previously fertilized areas. | Fertilizer Reduction | Completed | 2010 | 140 | 557 | A | Not provided | Not provided | Not provided | Not provided | Not provided | N/A | Non-structural | 2013 | North Indian River Lagoon | N/A | N/A | Previous area | yes | 200 | 2500
30849 | Agricultural Lands | North IRL | A | IR1-5 | 0.35 | 0.47 | 0.61776 | 2.5153 | 0.63088 | 1.5539 | 0.38973 | 2240 | Abandoned tree crops | KSC-02-NIRL | Citrus Grove Termination Roberts Rd | 435.3675 | Kennedy Space Center | Not provided | Citrus Grove Termination Roberts Road | Grove lease termination resulted in abandonment of previously fertilized areas. | Fertilizer Reduction | Completed | 2010 | 140 | 557 | A | Not provided | Not provided | Not provided | Not provided | Not provided | N/A | Non-structural | 2013 | North Indian River Lagoon | N/A | N/A | Previous area | yes | 200 | 2500
30850 | Agricultural Lands | North IRL | A | IR1-5 | 0.35 | 0.47 | 0.60812 | 2.5334 | 0.61631 | 1.5406 | 0.37479 | 2240 | Abandoned tree crops | KSC-02-NIRL | Citrus Grove Termination Roberts Rd | 435.3675 | Kennedy Space Center | Not provided | Citrus Grove Termination Roberts Road | Grove lease termination resulted in abandonment of previously fertilized areas. | Fertilizer Reduction | Completed | 2010 | 140 | 557 | A | Not provided | Not provided | Not provided | Not provided | Not provided | N/A | Non-structural | 2013 | North Indian River Lagoon | N/A | N/A | Previous area | yes | 199.9557 | 2460.9752
30852 | Agricultural Lands | North IRL | A | IR1-5 | 0.35 | 0.47 | 0.56445 | 2.6148 | 0.58927 | 1.4759 | 0.33261 | 2240 | Abandoned tree crops | KSC-02-NIRL | Citrus Grove Termination Roberts Rd | 435.3675 | Kennedy Space Center | Not provided | Citrus Grove Termination Roberts Road | Grove lease termination resulted in abandonment of previously fertilized areas. | Fertilizer Reduction | Completed | 2010 | 140 | 557 | A | Not provided | Not provided | Not provided | Not provided | Not provided | N/A | Non-structural | 2013 | North Indian River Lagoon | N/A | N/A | Previous area | yes | 207.7016 | 2284.2452
30860 | Agricultural Lands | North IRL | A | IR1-5 | 0.35 | 0.47 | 0.61776 | 2.5402 | 0.63446 | 1.5693 | 0.39194 | 2240 | Abandoned tree crops | KSC-02-NIRL | Citrus Grove Termination Roberts Rd | 435.3675 | Kennedy Space Center | Not provided | Citrus Grove Termination Roberts Road | Grove lease termination resulted in abandonment of previously fertilized areas. | Fertilizer Reduction | Completed | 2010 | 140 | 557 | A | Not provided | Not provided | Not provided | Not provided | Not provided | N/A | Non-structural | 2013 | North Indian River Lagoon | N/A | N/A | Previous area | yes | 200 | 2500
30861 | Agricultural Lands | North IRL | A | IR1-5 | 0.35 | 0.47 | 0.45678 | 2.4885 | 0.45345 | 1.1367 | 0.20713 | 2240 | Abandoned tree crops | KSC-02-NIRL | Citrus Grove Termination Roberts Rd | 435.3675 | Kennedy Space Center | Not provided | Citrus Grove Termination Roberts Road | Grove lease termination resulted in abandonment of previously fertilized areas. | Fertilizer Reduction | Completed | 2010 | 140 | 557 | A | Not provided | Not provided | Not provided | Not provided | Not provided | N/A | Non-structural | 2013 | North Indian River Lagoon | N/A | N/A | Previous area | yes | 192.0516 | 1848.5112
30865 | Agricultural Lands | North IRL | A | IR1-5 | 0.35 | 0.47 | 0.037596 | 2.5118 | 0.38675 | 0.094436 | 0.01454 | 2240 | Abandoned tree crops | KSC-02-NIRL | Citrus Grove Termination Roberts Rd | 435.3675 | Kennedy Space Center | Not provided | Citrus Grove Termination Roberts Road | Grove lease termination resulted in abandonment of previously fertilized areas. | Fertilizer Reduction | Completed | 2010 | 140 | 557 | A | Not provided | Not provided | Not provided | Not provided | Not provided | N/A | Non-structural | 2013 | North Indian River Lagoon | N/A | N/A | Previous area | yes | 106.1006 | 152.1476
30866 | Agricultural Lands | North IRL | A | IR1-5 | 0.35 | 0.47 | 0.61776 | 2.5125 | 0.63023 | 1.5521 | 0.38933 | 2240 | Abandoned tree crops | KSC-02-NIRL | Citrus Grove Termination Roberts Rd | 435.3675 | Kennedy Space Center | Not provided | Citrus Grove Termination Roberts Road | Grove lease termination resulted in abandonment of previously fertilized areas. | Fertilizer Reduction | Completed | 2010 | 140 | 557 | A | Not provided | Not provided | Not provided | Not provided | Not provided | N/A | Non-structural | 2013 | North Indian River Lagoon | N/A | N/A | Previous area | yes | 200 | 2500
30867 | Agricultural Lands | North IRL | A | IR1-5 | 0.35 | 0.47 | 0.11769 | 2.6036 | 0.16423 | 0.30643 | 0.019329 | 2240 | Abandoned tree crops | KSC-02-NIRL | Citrus Grove Termination Roberts Rd | 435.3675 | Kennedy Space Center | Not provided | Citrus Grove Termination Roberts Road | Grove lease termination resulted in abandonment of previously fertilized areas. | Fertilizer Reduction | Completed | 2010 | 140 | 557 | A | Not provided | Not provided | Not provided | Not provided | Not provided | N/A | Non-structural | 2013 | North Indian River Lagoon | N/A | N/A | Previous area | yes | 117.5066 | 476.2894
30869 | Agricultural Lands | North IRL | A | IR1-5 | 0.35 | 0.47 | 0.11813 | 3.5137 | 0.32013 | 0.41507 | 0.037816 | 2240 | Abandoned tree crops | KSC-02-NIRL | Citrus Grove Termination Roberts Rd | 435.3675 | Kennedy Space Center | Not provided | Citrus Grove Termination Roberts Road | Grove lease termination resulted in abandonment of previously fertilized areas. | Fertilizer Reduction | Completed | 2010 | 140 | 557 | A | Not provided | Not provided | Not provided | Not provided | Not provided | N/A | Non-structural | 2013 | North Indian River Lagoon | N/A | N/A | Previous area | yes | 113.6034 | 478.0481
30872 | Agricultural Lands | North IRL | A | IR1-5 | 0.35 | 0.47 | 0.61776 | 2.4463 | 0.62154 | 1.5112 | 0.38397 | 2240 | Abandoned tree crops | KSC-02-NIRL | Citrus Grove Termination Roberts Rd | 435.3675 | Kennedy Space Center | Not provided | Citrus Grove Termination Roberts Road | Grove lease termination resulted in abandonment of previously fertilized areas. | Fertilizer Reduction | Completed | 2010 | 140 | 557 | A | Not provided | Not provided | Not provided | Not provided | Not provided | N/A | Non-structural | 2013 | North Indian River Lagoon | N/A | N/A | Previous area | yes | 200 | 2500
30884 | Agricultural Lands | North IRL | A | IR1-5 | 0.35 | 0.47 | 0.020233 | 3.2733 | 0.26719 | 0.066228 | 0.005406 | 2240 | Abandoned tree crops | KSC-02-NIRL | Citrus Grove Termination Roberts Rd | 435.3675 | Kennedy Space Center | Not provided | Citrus Grove Termination Roberts Road | Grove lease termination resulted in abandonment of previously fertilized areas. | Fertilizer Reduction | Completed | 2010 | 140 | 557 | A | Not provided | Not provided | Not provided | Not provided | Not provided | N/A | Non-structural | 2013 | North Indian River Lagoon | N/A | N/A | Previous area | yes | 45.0979 | 81.8781
30900 | Agricultural Lands | North IRL | A | IR1-5 | 0.35 | 0.47 | 0.43707 | 2.6797 | 0.48009 | 1.1712 | 0.20983 | 2240 | Abandoned tree crops | KSC-02-NIRL | Citrus Grove Termination Roberts Rd | 435.3675 | Kennedy Space Center | Not provided | Citrus Grove Termination Roberts Road | Grove lease termination resulted in abandonment of previously fertilized areas. | Fertilizer Reduction | Completed | 2010 | 140 | 557 | A | Not provided | Not provided | Not provided | Not provided | Not provided | N/A | Non-structural | 2013 | North Indian River Lagoon | N/A | N/A | Previous area | yes | 170.7547 | 1768.7399
30902 | Agricultural Lands | North IRL | A | IR1-5 | 0.35 | 0.47 | 0.45077 | 2.4937 | 0.44764 | 1.1241 | 0.20178 | 2240 | Abandoned tree crops | KSC-02-NIRL | Citrus Grove Termination Roberts Rd | 435.3675 | Kennedy Space Center | Not provided | Citrus Grove Termination Roberts Road | Grove lease termination resulted in abandonment of previously fertilized areas. | Fertilizer Reduction | Completed | 2010 | 140 | 557 | A | Not provided | Not provided | Not provided | Not provided | Not provided | N/A | Non-structural | 2013 | North Indian River Lagoon | N/A | N/A | Previous area | yes | 196.7642 | 1824.2144
30905 | Agricultural Lands | North IRL | A | IR1-5 | 0.35 | 0.47 | 0.0047269 | 3.7334 | 0.24738 | 0.017648 | 0.0011694 | 2240 | Abandoned tree crops | KSC-02-NIRL | Citrus Grove Termination Roberts Rd | 435.3675 | Kennedy Space Center | Not provided | Citrus Grove Termination Roberts Road | Grove lease termination resulted in abandonment of previously fertilized areas. | Fertilizer Reduction | Completed | 2010 | 140 | 557 | A | Not provided | Not provided | Not provided | Not provided | Not provided | N/A | Non-structural | 2013 | North Indian River Lagoon | N/A | N/A | Previous area | yes | 22.496 | 19.129
30909 | Agricultural Lands | North IRL | A | IR1-5 | 0.35 | 0.47 | 0.61776 | 2.5657 | 0.63766 | 1.585 | 0.39392 | 2240 | Abandoned tree crops | KSC-02-NIRL | Citrus Grove Termination Roberts Rd | 435.3675 | Kennedy Space Center | Not provided | Citrus Grove Termination Roberts Road | Grove lease termination resulted in abandonment of previously fertilized areas. | Fertilizer Reduction | Completed | 2010 | 140 | 557 | A | Not provided | Not provided | Not provided | Not provided | Not provided | N/A | Non-structural | 2013 | North Indian River Lagoon | N/A | N/A | Previous area | yes | 200 | 2500
30910 | Agricultural Lands | North IRL | A | IR1-5 | 0.35 | 0.47 | 0.61776 | 2.542 | 0.63429 | 1.5703 | 0.39184 | 2240 | Abandoned tree crops | KSC-02-NIRL | Citrus Grove Termination Roberts Rd | 435.3675 | Kennedy Space Center | Not provided | Citrus Grove Termination Roberts Road | Grove lease termination resulted in abandonment of previously fertilized areas. | Fertilizer Reduction | Completed | 2010 | 140 | 557 | A | Not provided | Not provided | Not provided | Not provided | Not provided | N/A | Non-structural | 2013 | North Indian River Lagoon | N/A | N/A | Previous area | yes | 200 | 2500
30911 | Agricultural Lands | North IRL | A | IR1-5 | 0.35 | 0.47 | 0.61737 | 2.5308 | 0.62971 | 1.5624 | 0.38876 | 2240 | Abandoned tree crops | KSC-02-NIRL | Citrus Grove Termination Roberts Rd | 435.3675 | Kennedy Space Center | Not provided | Citrus Grove Termination Roberts Road | Grove lease termination resulted in abandonment of previously fertilized areas. | Fertilizer Reduction | Completed | 2010 | 140 | 557 | A | Not provided | Not provided | Not provided | Not provided | Not provided | N/A | Non-structural | 2013 | North Indian River Lagoon | N/A | N/A | Previous area | yes | 198.9503 | 2498.3928
30913 | Agricultural Lands | North IRL | A | IR1-5 | 0.35 | 0.47 | 0.55929 | 2.6122 | 0.59282 | 1.4609 | 0.33156 | 2240 | Abandoned tree crops | KSC-02-NIRL | Citrus Grove Termination Roberts Rd | 435.3675 | Kennedy Space Center | Not provided | Citrus Grove Termination Roberts Road | Grove lease termination resulted in abandonment of previously fertilized areas. | Fertilizer Reduction | Completed | 2010 | 140 | 557 | A | Not provided | Not provided | Not provided | Not provided | Not provided | N/A | Non-structural | 2013 | North Indian River Lagoon | N/A | N/A | Previous area | yes | 197.7185 | 2263.3542
30915 | Agricultural Lands | North IRL | A | IR1-5 | 0.35 | 0.47 | 0.20537 | 3.283 | 0.37203 | 0.67424 | 0.076406 | 2240 | Abandoned tree crops | KSC-02-NIRL | Citrus Grove Termination Roberts Rd | 435.3675 | Kennedy Space Center | Not provided | Citrus Grove Termination Roberts Road | Grove lease termination resulted in abandonment of previously fertilized areas. | Fertilizer Reduction | Completed | 2010 | 140 | 557 | A | Not provided | Not provided | Not provided | Not provided | Not provided | N/A | Non-structural | 2013 | North Indian River Lagoon | N/A | N/A | Previous area | yes | 116.8348 | 831.1223
30917 | Agricultural Lands | North IRL | A | IR1-5 | 0.35 | 0.47 | 0.19519 | 2.2699 | 0.46417 | 0.44307 | 0.090601 | 2240 | Abandoned tree crops | KSC-02-NIRL | Citrus Grove Termination Roberts Rd | 435.3675 | Kennedy Space Center | Not provided | Citrus Grove Termination Roberts Road | Grove lease termination resulted in abandonment of previously fertilized areas. | Fertilizer Reduction | Completed | 2010 | 140 | 557 | A | Not provided | Not provided | Not provided | Not provided | Not provided | N/A | Non-structural | 2013 | North Indian River Lagoon | N/A | N/A | Previous area | yes | 148.1354 | 789.9118
30920 | Agricultural Lands | North IRL | A | IR1-5 | 0.35 | 0.47 | 0.21885 | 2.5849 | 0.36699 | 0.5657 | 0.080316 | 2240 | Abandoned tree crops | KSC-02-NIRL | Citrus Grove Termination Roberts Rd | 435.3675 | Kennedy Space Center | Not provided | Citrus Grove Termination Roberts Road | Grove lease termination resulted in abandonment of previously fertilized areas. | Fertilizer Reduction | Completed | 2010 | 140 | 557 | A | Not provided | Not provided | Not provided | Not provided | Not provided | N/A | Non-structural | 2013 | North Indian River Lagoon | N/A | N/A | Previous area | yes | 135.4674 | 885.6482
30929 | Agricultural Lands | North IRL | A | IR1-5 | 0.35 | 0.47 | 0.017102 | 3.6895 | 0.25189 | 0.063098 | 0.0043077 | 2240 | Abandoned tree crops | KSC-02-NIRL | Citrus Grove Termination Roberts Rd | 435.3675 | Kennedy Space Center | Not provided | Citrus Grove Termination Roberts Road | Grove lease termination resulted in abandonment of previously fertilized areas. | Fertilizer Reduction | Completed | 2010 | 140 | 557 | A | Not provided | Not provided | Not provided | Not provided | Not provided | N/A | Non-structural | 2013 | North Indian River Lagoon | N/A | N/A | Previous area | yes | 36.103 | 69.2089
30931 | Agricultural Lands | North IRL | A | IR1-5 | 0.35 | 0.47 | 0.54534 | 2.5402 | 0.56165 | 1.3853 | 0.30629 | 2240 | Abandoned tree crops | KSC-02-NIRL | Citrus Grove Termination Roberts Rd | 435.3675 | Kennedy Space Center | Not provided | Citrus Grove Termination Roberts Road | Grove lease termination resulted in abandonment of previously fertilized areas. | Fertilizer Reduction | Completed | 2010 | 140 | 557 | A | Not provided | Not provided | Not provided | Not provided | Not provided | N/A | Non-structural | 2013 | North Indian River Lagoon | N/A | N/A | Previous area | yes | 188.339 | 2206.8967
30933 | Agricultural Lands | North IRL | A | IR1-5 | 0.35 | 0.47 | 0.16541 | 2.5888 | 0.20771 | 0.42821 | 0.034357 | 2240 | Abandoned tree crops | KSC-02-NIRL | Citrus Grove Termination Roberts Rd | 435.3675 | Kennedy Space Center | Not provided | Citrus Grove Termination Roberts Road | Grove lease termination resulted in abandonment of previously fertilized areas. | Fertilizer Reduction | Completed | 2010 | 140 | 557 | A | Not provided | Not provided | Not provided | Not provided | Not provided | N/A | Non-structural | 2013 | North Indian River Lagoon | N/A | N/A | Previous area | yes | 117.8442 | 669.3925
30934 | Agricultural Lands | North IRL | A | IR1-5 | 0.35 | 0.47 | 0.00043623 | 3.2521 | 0.38323 | 0.0014187 | 0.00016718 | 2240 | Abandoned tree crops | KSC-02-NIRL | Citrus Grove Termination Roberts Rd | 435.3675 | Kennedy Space Center | Not provided | Citrus Grove Termination Roberts Road | Grove lease termination resulted in abandonment of previously fertilized areas. | Fertilizer Reduction | Completed | 2010 | 140 | 557 | A | Not provided | Not provided | Not provided | Not provided | Not provided | N/A | Non-structural | 2013 | North Indian River Lagoon | N/A | N/A | Previous area | yes | 8.1374 | 1.7654
30940 | Agricultural Lands | North IRL | A | IR1-5 | 0.35 | 0.47 | 0.61776 | 2.5104 | 0.63005 | 1.5508 | 0.38922 | 2240 | Abandoned tree crops | KSC-02-NIRL | Citrus Grove Termination Roberts Rd | 435.3675 | Kennedy Space Center | Not provided | Citrus Grove Termination Roberts Road | Grove lease termination resulted in abandonment of previously fertilized areas. | Fertilizer Reduction | Completed | 2010 | 140 | 557 | A | Not provided | Not provided | Not provided | Not provided | Not provided | N/A | Non-structural | 2013 | North Indian River Lagoon | N/A | N/A | Previous area | yes | 200 | 2500
30941 | Agricultural Lands | North IRL | A | IR1-5 | 0.35 | 0.47 | 0.035425 | 3.6486 | 0.26454 | 0.12925 | 0.0093712 | 2240 | Abandoned tree crops | KSC-02-NIRL | Citrus Grove Termination Roberts Rd | 435.3675 | Kennedy Space Center | Not provided | Citrus Grove Termination Roberts Road | Grove lease termination resulted in abandonment of previously fertilized areas. | Fertilizer Reduction | Completed | 2010 | 140 | 557 | A | Not provided | Not provided | Not provided | Not provided | Not provided | N/A | Non-structural | 2013 | North Indian River Lagoon | N/A | N/A | Previous area | yes | 109.127 | 143.358
30960 | Agricultural Lands | North IRL | A | IR1-5 | 0.35 | 0.47 | 0.21212 | 3.3045 | 0.3716 | 0.70095 | 0.078822 | 2240 | Abandoned tree crops | KSC-02-NIRL | Citrus Grove Termination Roberts Rd | 435.3675 | Kennedy Space Center | Not provided | Citrus Grove Termination Roberts Road | Grove lease termination resulted in abandonment of previously fertilized areas. | Fertilizer Reduction | Completed | 2010 | 140 | 557 | A | Not provided | Not provided | Not provided | Not provided | Not provided | N/A | Non-structural | 2013 | North Indian River Lagoon | N/A | N/A | Previous area | yes | 191.5775 | 858.4072
30962 | Agricultural Lands | North IRL | A | IR1-5 | 0.35 | 0.47 | 0.48979 | 2.7268 | 0.54712 | 1.3355 | 0.26797 | 2240 | Abandoned tree crops | KSC-02-NIRL | Citrus Grove Termination Roberts Rd | 435.3675 | Kennedy Space Center | Not provided | Citrus Grove Termination Roberts Road | Grove lease termination resulted in abandonment of previously fertilized areas. | Fertilizer Reduction | Completed | 2010 | 140 | 557 | A | Not provided | Not provided | Not provided | Not provided | Not provided | N/A | Non-structural | 2013 | North Indian River Lagoon | N/A | N/A | Previous area | yes | 179.2933 | 1982.0979
30963 | Agricultural Lands | North IRL | A | IR1-5 | 0.35 | 0.47 | 0.61776 | 2.6773 | 0.65398 | 1.654 | 0.40401 | 2240 | Abandoned tree crops | KSC-02-NIRL | Citrus Grove Termination Roberts Rd | 435.3675 | Kennedy Space Center | Not provided | Citrus Grove Termination Roberts Road | Grove lease termination resulted in abandonment of previously fertilized areas. | Fertilizer Reduction | Completed | 2010 | 140 | 557 | A | Not provided | Not provided | Not provided | Not provided | Not provided | N/A | Non-structural | 2013 | North Indian River Lagoon | N/A | N/A | Previous area | yes | 200 | 2500
30968 | Agricultural Lands | North IRL | A | IR1-5 | 0.35 | 0.47 | 0.24089 | 3.2158 | 0.38741 | 0.77466 | 0.093324 | 2240 | Abandoned tree crops | KSC-02-NIRL | Citrus Grove Termination Roberts Rd | 435.3675 | Kennedy Space Center | Not provided | Citrus Grove Termination Roberts Road | Grove lease termination resulted in abandonment of previously fertilized areas. | Fertilizer Reduction | Completed | 2010 | 140 | 557 | A | Not provided | Not provided | Not provided | Not provided | Not provided | N/A | Non-structural | 2013 | North Indian River Lagoon | N/A | N/A | Previous area | yes | 139.8219 | 974.8614
30971 | Agricultural Lands | North IRL | A | IR1-5 | 0.35 | 0.47 | 0.61776 | 2.5315 | 0.63284 | 1.5638 | 0.39095 | 2240 | Abandoned tree crops | KSC-02-NIRL | Citrus Grove Termination Roberts Rd | 435.3675 | Kennedy Space Center | Not provided | Citrus Grove Termination Roberts Road | Grove lease termination resulted in abandonment of previously fertilized areas. | Fertilizer Reduction | Completed | 2010 | 140 | 557 | A | Not provided | Not provided | Not provided | Not provided | Not provided | N/A | Non-structural | 2013 | North Indian River Lagoon | N/A | N/A | Previous area | yes | 200 | 2500
30973 | Agricultural Lands | North IRL | A | IR1-5 | 0.35 | 0.47 | 0.59281 | 2.6054 | 0.62082 | 1.5445 | 0.36803 | 2240 | Abandoned tree crops | KSC-02-NIRL | Citrus Grove Termination Roberts Rd | 435.3675 | Kennedy Space Center | Not provided | Citrus Grove Termination Roberts Road | Grove lease termination resulted in abandonment of previously fertilized areas. | Fertilizer Reduction | Completed | 2010 | 140 | 557 | A | Not provided | Not provided | Not provided | Not provided | Not provided | N/A | Non-structural | 2013 | North Indian River Lagoon | N/A | N/A | Previous area | yes | 200.6374 | 2399.0115
30977 | Agricultural Lands | North IRL | A | IR1-5 | 0.35 | 0.47 | 0.61776 | 2.5755 | 0.63907 | 1.5911 | 0.3948 | 2240 | Abandoned tree crops | KSC-02-NIRL | Citrus Grove Termination Roberts Rd | 435.3675 | Kennedy Space Center | Not provided | Citrus Grove Termination Roberts Road | Grove lease termination resulted in abandonment of previously fertilized areas. | Fertilizer Reduction | Completed | 2010 | 140 | 557 | A | Not provided | Not provided | Not provided | Not provided | Not provided | N/A | Non-structural | 2013 | North Indian River Lagoon | N/A | N/A | Previous area | yes | 200 | 2500
30980 | Agricultural Lands | North IRL | A | IR1-5 | 0.35 | 0.47 | 1.9204e-06 | 2.627 | 0.59838 | 5.0449e-06 | 1.1491e-06 | 2240 | Abandoned tree crops | KSC-02-NIRL | Citrus Grove Termination Roberts Rd | 435.3675 | Kennedy Space Center | Not provided | Citrus Grove Termination Roberts Road | Grove lease termination resulted in abandonment of previously fertilized areas. | Fertilizer Reduction | Completed | 2010 | 140 | 557 | A | Not provided | Not provided | Not provided | Not provided | Not provided | N/A | Non-structural | 2013 | North Indian River Lagoon | N/A | N/A | Previous area | yes | 0.46871 | 0.0077715
30981 | Agricultural Lands | North IRL | A | IR1-5 | 0.35 | 0.47 | 0.56498 | 2.627 | 0.59838 | 1.4842 | 0.33807 | 2240 | Abandoned tree crops | KSC-02-NIRL | Citrus Grove Termination Roberts Rd | 435.3675 | Kennedy Space Center | Not provided | Citrus Grove Termination Roberts Road | Grove lease termination resulted in abandonment of previously fertilized areas. | Fertilizer Reduction | Completed | 2010 | 140 | 557 | A | Not provided | Not provided | Not provided | Not provided | Not provided | N/A | Non-structural | 2013 | North Indian River Lagoon | N/A | N/A | Previous area | yes | 190.5787 | 2286.3947
30985 | Agricultural Lands | North IRL | A | IR1-5 | 0.35 | 0.47 | 0.61776 | 2.6192 | 0.64571 | 1.6181 | 0.3989 | 2240 | Abandoned tree crops | KSC-02-NIRL | Citrus Grove Termination Roberts Rd | 435.3675 | Kennedy Space Center | Not provided | Citrus Grove Termination Roberts Road | Grove lease termination resulted in abandonment of previously fertilized areas. | Fertilizer Reduction | Completed | 2010 | 140 | 557 | A | Not provided | Not provided | Not provided | Not provided | Not provided | N/A | Non-structural | 2013 | North Indian River Lagoon | N/A | N/A | Previous area | yes | 200 | 2500
30986 | Agricultural Lands | North IRL | A | IR1-5 | 0.35 | 0.47 | 0.00072527 | 3.6659 | 0.23487 | 0.0026587 | 0.00017035 | 2240 | Abandoned tree crops | KSC-02-NIRL | Citrus Grove Termination Roberts Rd | 435.3675 | Kennedy Space Center | Not provided | Citrus Grove Termination Roberts Road | Grove lease termination resulted in abandonment of previously fertilized areas. | Fertilizer Reduction | Completed | 2010 | 140 | 557 | A | Not provided | Not provided | Not provided | Not provided | Not provided | N/A | Non-structural | 2013 | North Indian River Lagoon | N/A | N/A | Previous area | yes | 10.1564 | 2.9351
30987 | Agricultural Lands | North IRL | A | IR1-5 | 0.35 | 0.47 | 0.61776 | 2.5244 | 0.63198 | 1.5595 | 0.39041 | 2240 | Abandoned tree crops | KSC-02-NIRL | Citrus Grove Termination Roberts Rd | 435.3675 | Kennedy Space Center | Not provided | Citrus Grove Termination Roberts Road | Grove lease termination resulted in abandonment of previously fertilized areas. | Fertilizer Reduction | Completed | 2010 | 140 | 557 | A | Not provided | Not provided | Not provided | Not provided | Not provided | N/A | Non-structural | 2013 | North Indian River Lagoon | N/A | N/A | Previous area | yes | 200 | 2500
30988 | Agricultural Lands | North IRL | A | IR1-5 | 0.35 | 0.47 | 0.50326 | 2.6835 | 0.55261 | 1.3505 | 0.27811 | 2240 | Abandoned tree crops | KSC-02-NIRL | Citrus Grove Termination Roberts Rd | 435.3675 | Kennedy Space Center | Not provided | Citrus Grove Termination Roberts Road | Grove lease termination resulted in abandonment of previously fertilized areas. | Fertilizer Reduction | Completed | 2010 | 140 | 557 | A | Not provided | Not provided | Not provided | Not provided | Not provided | N/A | Non-structural | 2013 | North Indian River Lagoon | N/A | N/A | Previous area | yes | 178.5653 | 2036.6092
30989 | Agricultural Lands | North IRL | A | IR1-5 | 0.35 | 0.47 | 0.61377 | 2.5437 | 0.63108 | 1.5612 | 0.38734 | 2240 | Abandoned tree crops | KSC-02-NIRL | Citrus Grove Termination Roberts Rd | 435.3675 | Kennedy Space Center | Not provided | Citrus Grove Termination Roberts Road | Grove lease termination resulted in abandonment of previously fertilized areas. | Fertilizer Reduction | Completed | 2010 | 140 | 557 | A | Not provided | Not provided | Not provided | Not provided | Not provided | N/A | Non-structural | 2013 | North Indian River Lagoon | N/A | N/A | Previous area | yes | 196.7257 | 2483.8372
30992 | Agricultural Lands | North IRL | A | IR1-5 | 0.35 | 0.47 | 0.61776 | 2.5354 | 0.63384 | 1.5663 | 0.39157 | 2240 | Abandoned tree crops | KSC-02-NIRL | Citrus Grove Termination Roberts Rd | 435.3675 | Kennedy Space Center | Not provided | Citrus Grove Termination Roberts Road | Grove lease termination resulted in abandonment of previously fertilized areas. | Fertilizer Reduction | Completed | 2010 | 140 | 557 | A | Not provided | Not provided | Not provided | Not provided | Not provided | N/A | Non-structural | 2013 | North Indian River Lagoon | N/A | N/A | Previous area | yes | 200 | 2500
30993 | Agricultural Lands | North IRL | A | IR1-5 | 0.35 | 0.47 | 0.56003 | 2.6649 | 0.60085 | 1.4924 | 0.3365 | 2240 | Abandoned tree crops | KSC-02-NIRL | Citrus Grove Termination Roberts Rd | 435.3675 | Kennedy Space Center | Not provided | Citrus Grove Termination Roberts Road | Grove lease termination resulted in abandonment of previously fertilized areas. | Fertilizer Reduction | Completed | 2010 | 140 | 557 | A | Not provided | Not provided | Not provided | Not provided | Not provided | N/A | Non-structural | 2013 | North Indian River Lagoon | N/A | N/A | Previous area | yes | 194.9414 | 2266.3586
30995 | Agricultural Lands | North IRL | A | IR1-5 | 0.35 | 0.47 | 0.61776 | 2.5727 | 0.63892 | 1.5893 | 0.3947 | 2240 | Abandoned tree crops | KSC-02-NIRL | Citrus Grove Termination Roberts Rd | 435.3675 | Kennedy Space Center | Not provided | Citrus Grove Termination Roberts Road | Grove lease termination resulted in abandonment of previously fertilized areas. | Fertilizer Reduction | Completed | 2010 | 140 | 557 | A | Not provided | Not provided | Not provided | Not provided | Not provided | N/A | Non-structural | 2013 | North Indian River Lagoon | N/A | N/A | Previous area | yes | 200 | 2500
30997 | Agricultural Lands | North IRL | A | IR1-5 | 0.35 | 0.47 | 0.61776 | 2.6069 | 0.64409 | 1.6104 | 0.3979 | 2240 | Abandoned tree crops | KSC-02-NIRL | Citrus Grove Termination Roberts Rd | 435.3675 | Kennedy Space Center | Not provided | Citrus Grove Termination Roberts Road | Grove lease termination resulted in abandonment of previously fertilized areas. | Fertilizer Reduction | Completed | 2010 | 140 | 557 | A | Not provided | Not provided | Not provided | Not provided | Not provided | N/A | Non-structural | 2013 | North Indian River Lagoon | N/A | N/A | Previous area | yes | 200 | 2500
30998 | Agricultural Lands | North IRL | A | IR1-5 | 0.35 | 0.47 | 0.093737 | 3.5373 | 0.3029 | 0.33158 | 0.028393 | 2240 | Abandoned tree crops | KSC-02-NIRL | Citrus Grove Termination Roberts Rd | 435.3675 | Kennedy Space Center | Not provided | Citrus Grove Termination Roberts Road | Grove lease termination resulted in abandonment of previously fertilized areas. | Fertilizer Reduction | Completed | 2010 | 140 | 557 | A | Not provided | Not provided | Not provided | Not provided | Not provided | N/A | Non-structural | 2013 | North Indian River Lagoon | N/A | N/A | Previous area | yes | 94.0461 | 379.3409
30999 | Agricultural Lands | North IRL | A | IR1-5 | 0.35 | 0.47 | 0.016653 | 3.7043 | 0.25338 | 0.061687 | 0.0042195 | 2240 | Abandoned tree crops | KSC-02-NIRL | Citrus Grove Termination Roberts Rd | 435.3675 | Kennedy Space Center | Not provided | Citrus Grove Termination Roberts Road | Grove lease termination resulted in abandonment of previously fertilized areas. | Fertilizer Reduction | Completed | 2010 | 140 | 557 | A | Not provided | Not provided | Not provided | Not provided | Not provided | N/A | Non-structural | 2013 | North Indian River Lagoon | N/A | N/A | Previous area | yes | 50.3121 | 67.391
31002 | Agricultural Lands | North IRL | A | IR1-5 | 0.35 | 0.47 | 0.61776 | 2.4472 | 0.62169 | 1.5118 | 0.38406 | 2240 | Abandoned tree crops | KSC-02-NIRL | Citrus Grove Termination Roberts Rd | 435.3675 | Kennedy Space Center | Not provided | Citrus Grove Termination Roberts Road | Grove lease termination resulted in abandonment of previously fertilized areas. | Fertilizer Reduction | Completed | 2010 | 140 | 557 | A | Not provided | Not provided | Not provided | Not provided | Not provided | N/A | Non-structural | 2013 | North Indian River Lagoon | N/A | N/A | Previous area | yes | 200 | 2500
31007 | Agricultural Lands | North IRL | A | IR1-5 | 0.35 | 0.47 | 0.0052108 | 2.7811 | 0.39533 | 0.014492 | 0.00206 | 2240 | Abandoned tree crops | KSC-02-NIRL | Citrus Grove Termination Roberts Rd | 435.3675 | Kennedy Space Center | Not provided | Citrus Grove Termination Roberts Road | Grove lease termination resulted in abandonment of previously fertilized areas. | Fertilizer Reduction | Completed | 2010 | 140 | 557 | A | Not provided | Not provided | Not provided | Not provided | Not provided | N/A | Non-structural | 2013 | North Indian River Lagoon | N/A | N/A | Previous area | yes | 18.4132 | 21.0873
31012 | Agricultural Lands | North IRL | A | IR1-5 | 0.35 | 0.47 | 0.61776 | 2.5513 | 0.63427 | 1.5761 | 0.39183 | 2240 | Abandoned tree crops | KSC-02-NIRL | Citrus Grove Termination Roberts Rd | 435.3675 | Kennedy Space Center | Not provided | Citrus Grove Termination Roberts Road | Grove lease termination resulted in abandonment of previously fertilized areas. | Fertilizer Reduction | Completed | 2010 | 140 | 557 | A | Not provided | Not provided | Not provided | Not provided | Not provided | N/A | Non-structural | 2013 | North Indian River Lagoon | N/A | N/A | Previous area | yes | 200 | 2500
31013 | Agricultural Lands | North IRL | A | IR1-5 | 0.35 | 0.47 | 0.16278 | 2.6097 | 0.20983 | 0.42482 | 0.034156 | 2240 | Abandoned tree crops | KSC-02-NIRL | Citrus Grove Termination Roberts Rd | 435.3675 | Kennedy Space Center | Not provided | Citrus Grove Termination Roberts Road | Grove lease termination resulted in abandonment of previously fertilized areas. | Fertilizer Reduction | Completed | 2010 | 140 | 557 | A | Not provided | Not provided | Not provided | Not provided | Not provided | N/A | Non-structural | 2013 | North Indian River Lagoon | N/A | N/A | Previous area | yes | 117.4815 | 658.7588
31014 | Agricultural Lands | North IRL | A | IR1-5 | 0.35 | 0.47 | 0.21859 | 3.2382 | 0.37246 | 0.70783 | 0.081416 | 2240 | Abandoned tree crops | KSC-02-NIRL | Citrus Grove Termination Roberts Rd | 435.3675 | Kennedy Space Center | Not provided | Citrus Grove Termination Roberts Road | Grove lease termination resulted in abandonment of previously fertilized areas. | Fertilizer Reduction | Completed | 2010 | 140 | 557 | A | Not provided | Not provided | Not provided | Not provided | Not provided | N/A | Non-structural | 2013 | North Indian River Lagoon | N/A | N/A | Previous area | yes | 145.9712 | 884.5973
31017 | Agricultural Lands | North IRL | A | IR1-5 | 0.35 | 0.47 | 0.00052115 | 2.4897 | 0.36863 | 0.0012975 | 0.00019211 | 2240 | Abandoned tree crops | KSC-02-NIRL | Citrus Grove Termination Roberts Rd | 435.3675 | Kennedy Space Center | Not provided | Citrus Grove Termination Roberts Road | Grove lease termination resulted in abandonment of previously fertilized areas. | Fertilizer Reduction | Completed | 2010 | 140 | 557 | A | Not provided | Not provided | Not provided | Not provided | Not provided | N/A | Non-structural | 2013 | North Indian River Lagoon | N/A | N/A | Previous area | yes | 13.6936 | 2.109
31018 | Agricultural Lands | North IRL | A | IR1-5 | 0.35 | 0.47 | 0.19368 | 2.5702 | 0.34764 | 0.49778 | 0.06733 | 2240 | Abandoned tree crops | KSC-02-NIRL | Citrus Grove Termination Roberts Rd | 435.3675 | Kennedy Space Center | Not provided | Citrus Grove Termination Roberts Road | Grove lease termination resulted in abandonment of previously fertilized areas. | Fertilizer Reduction | Completed | 2010 | 140 | 557 | A | Not provided | Not provided | Not provided | Not provided | Not provided | N/A | Non-structural | 2013 | North Indian River Lagoon | N/A | N/A | Previous area | yes | 131.3928 | 783.7818
31021 | Agricultural Lands | North IRL | A | IR1-5 | 0.35 | 0.47 | 0.61776 | 2.4751 | 0.62551 | 1.529 | 0.38642 | 2240 | Abandoned tree crops | KSC-02-NIRL | Citrus Grove Termination Roberts Rd | 435.3675 | Kennedy Space Center | Not provided | Citrus Grove Termination Roberts Road | Grove lease termination resulted in abandonment of previously fertilized areas. | Fertilizer Reduction | Completed | 2010 | 140 | 557 | A | Not provided | Not provided | Not provided | Not provided | Not provided | N/A | Non-structural | 2013 | North Indian River Lagoon | N/A | N/A | Previous area | yes | 200 | 2500
31024 | Agricultural Lands | North IRL | A | IR1-5 | 0.35 | 0.47 | 0.34321 | 2.7026 | 0.57738 | 0.92757 | 0.19816 | 2240 | Abandoned tree crops | KSC-02-NIRL | Citrus Grove Termination Roberts Rd | 435.3675 | Kennedy Space Center | Not provided | Citrus Grove Termination Roberts Road | Grove lease termination resulted in abandonment of previously fertilized areas. | Fertilizer Reduction | Completed | 2010 | 140 | 557 | A | Not provided | Not provided | Not provided | Not provided | Not provided | N/A | Non-structural | 2013 | North Indian River Lagoon | N/A | N/A | Previous area | yes | 154.4744 | 1388.9357
31028 | Agricultural Lands | North IRL | A | IR1-5 | 0.35 | 0.47 | 0.11851 | 3.414 | 0.30809 | 0.40458 | 0.036511 | 2240 | Abandoned tree crops | KSC-02-NIRL | Citrus Grove Termination Roberts Rd | 435.3675 | Kennedy Space Center | Not provided | Citrus Grove Termination Roberts Road | Grove lease termination resulted in abandonment of previously fertilized areas. | Fertilizer Reduction | Completed | 2010 | 140 | 557 | A | Not provided | Not provided | Not provided | Not provided | Not provided | N/A | Non-structural | 2013 | North Indian River Lagoon | N/A | N/A | Previous area | yes | 122.1289 | 479.5846
31029 | Agricultural Lands | North IRL | A | IR1-5 | 0.35 | 0.47 | 0.61776 | 2.5021 | 0.62891 | 1.5457 | 0.38852 | 2240 | Abandoned tree crops | KSC-02-NIRL | Citrus Grove Termination Roberts Rd | 435.3675 | Kennedy Space Center | Not provided | Citrus Grove Termination Roberts Road | Grove lease termination resulted in abandonment of previously fertilized areas. | Fertilizer Reduction | Completed | 2010 | 140 | 557 | A | Not provided | Not provided | Not provided | Not provided | Not provided | N/A | Non-structural | 2013 | North Indian River Lagoon | N/A | N/A | Previous area | yes | 200 | 2500
31032 | Agricultural Lands | North IRL | A | IR1-5 | 0.35 | 0.47 | 0.61204 | 2.575 | 0.63466 | 1.576 | 0.38844 | 2240 | Abandoned tree crops | KSC-02-NIRL | Citrus Grove Termination Roberts Rd | 435.3675 | Kennedy Space Center | Not provided | Citrus Grove Termination Roberts Road | Grove lease termination resulted in abandonment of previously fertilized areas. | Fertilizer Reduction | Completed | 2010 | 140 | 557 | A | Not provided | Not provided | Not provided | Not provided | Not provided | N/A | Non-structural | 2013 | North Indian River Lagoon | N/A | N/A | Previous area | yes | 196.0557 | 2476.856
31034 | Agricultural Lands | North IRL | A | IR1-5 | 0.35 | 0.47 | 0.61776 | 2.5444 | 0.63462 | 1.5718 | 0.39205 | 2240 | Abandoned tree crops | KSC-02-NIRL | Citrus Grove Termination Roberts Rd | 435.3675 | Kennedy Space Center | Not provided | Citrus Grove Termination Roberts Road | Grove lease termination resulted in abandonment of previously fertilized areas. | Fertilizer Reduction | Completed | 2010 | 140 | 557 | A | Not provided | Not provided | Not provided | Not provided | Not provided | N/A | Non-structural | 2013 | North Indian River Lagoon | N/A | N/A | Previous area | yes | 200 | 2500
31035 | Agricultural Lands | North IRL | A | IR1-5 | 0.35 | 0.47 | 0.41037 | 2.927 | 0.50177 | 1.2012 | 0.20591 | 2240 | Abandoned tree crops | KSC-02-NIRL | Citrus Grove Termination Roberts Rd | 435.3675 | Kennedy Space Center | Not provided | Citrus Grove Termination Roberts Road | Grove lease termination resulted in abandonment of previously fertilized areas. | Fertilizer Reduction | Completed | 2010 | 140 | 557 | A | Not provided | Not provided | Not provided | Not provided | Not provided | N/A | Non-structural | 2013 | North Indian River Lagoon | N/A | N/A | Previous area | yes | 194.3339 | 1660.7205
31041 | Agricultural Lands | North IRL | A | IR1-5 | 0.35 | 0.47 | 0.61776 | 2.5326 | 0.63378 | 1.5645 | 0.39153 | 2240 | Abandoned tree crops | KSC-02-NIRL | Citrus Grove Termination Roberts Rd | 435.3675 | Kennedy Space Center | Not provided | Citrus Grove Termination Roberts Road | Grove lease termination resulted in abandonment of previously fertilized areas. | Fertilizer Reduction | Completed | 2010 | 140 | 557 | A | Not provided | Not provided | Not provided | Not provided | Not provided | N/A | Non-structural | 2013 | North Indian River Lagoon | N/A | N/A | Previous area | yes | 200 | 2500
31042 | Agricultural Lands | North IRL | A | IR1-5 | 0.35 | 0.47 | 0.56739 | 2.6039 | 0.60051 | 1.4774 | 0.34073 | 2240 | Abandoned tree crops | KSC-02-NIRL | Citrus Grove Termination Roberts Rd | 435.3675 | Kennedy Space Center | Not provided | Citrus Grove Termination Roberts Road | Grove lease termination resulted in abandonment of previously fertilized areas. | Fertilizer Reduction | Completed | 2010 | 140 | 557 | A | Not provided | Not provided | Not provided | Not provided | Not provided | N/A | Non-structural | 2013 | North Indian River Lagoon | N/A | N/A | Previous area | yes | 185.7781 | 2296.1567
31046 | Agricultural Lands | North IRL | A | IR1-5 | 0.35 | 0.47 | 0.61776 | 2.5484 | 0.62605 | 1.5743 | 0.38675 | 2240 | Abandoned tree crops | KSC-02-NIRL | Citrus Grove Termination Roberts Rd | 435.3675 | Kennedy Space Center | Not provided | Citrus Grove Termination Roberts Road | Grove lease termination resulted in abandonment of previously fertilized areas. | Fertilizer Reduction | Completed | 2010 | 140 | 557 | A | Not provided | Not provided | Not provided | Not provided | Not provided | N/A | Non-structural | 2013 | North Indian River Lagoon | N/A | N/A | Previous area | yes | 200 | 2500
31048 | Agricultural Lands | North IRL | A | IR1-5 | 0.35 | 0.47 | 0.54517 | 2.6786 | 0.59 | 1.4603 | 0.32165 | 2240 | Abandoned tree crops | KSC-02-NIRL | Citrus Grove Termination Roberts Rd | 435.3675 | Kennedy Space Center | Not provided | Citrus Grove Termination Roberts Road | Grove lease termination resulted in abandonment of previously fertilized areas. | Fertilizer Reduction | Completed | 2010 | 140 | 557 | A | Not provided | Not provided | Not provided | Not provided | Not provided | N/A | Non-structural | 2013 | North Indian River Lagoon | N/A | N/A | Previous area | yes | 189.9066 | 2206.2263
31050 | Agricultural Lands | North IRL | A | IR1-5 | 0.35 | 0.47 | 0.61776 | 2.5317 | 0.63299 | 1.564 | 0.39104 | 2240 | Abandoned tree crops | KSC-02-NIRL | Citrus Grove Termination Roberts Rd | 435.3675 | Kennedy Space Center | Not provided | Citrus Grove Termination Roberts Road | Grove lease termination resulted in abandonment of previously fertilized areas. | Fertilizer Reduction | Completed | 2010 | 140 | 557 | A | Not provided | Not provided | Not provided | Not provided | Not provided | N/A | Non-structural | 2013 | North Indian River Lagoon | N/A | N/A | Previous area | yes | 200 | 2500
31053 | Agricultural Lands | North IRL | A | IR1-5 | 0.35 | 0.47 | 0.32884 | 3.0517 | 0.44639 | 1.0035 | 0.14679 | 2240 | Abandoned tree crops | KSC-02-NIRL | Citrus Grove Termination Roberts Rd | 435.3675 | Kennedy Space Center | Not provided | Citrus Grove Termination Roberts Road | Grove lease termination resulted in abandonment of previously fertilized areas. | Fertilizer Reduction | Completed | 2010 | 140 | 557 | A | Not provided | Not provided | Not provided | Not provided | Not provided | N/A | Non-structural | 2013 | North Indian River Lagoon | N/A | N/A | Previous area | yes | 166.2679 | 1330.7558
31060 | Agricultural Lands | North IRL | A | IR1-5 | 0.35 | 0.47 | 0.56248 | 2.6019 | 0.59255 | 1.4635 | 0.33329 | 2240 | Abandoned tree crops | KSC-02-NIRL | Citrus Grove Termination Roberts Rd | 435.3675 | Kennedy Space Center | Not provided | Citrus Grove Termination Roberts Road | Grove lease termination resulted in abandonment of previously fertilized areas. | Fertilizer Reduction | Completed | 2010 | 140 | 557 | A | Not provided | Not provided | Not provided | Not provided | Not provided | N/A | Non-structural | 2013 | North Indian River Lagoon | N/A | N/A | Previous area | yes | 183.3137 | 2276.258
31063 | Agricultural Lands | North IRL | A | IR1-5 | 0.35 | 0.47 | 0.27326 | 3.1795 | 0.4156 | 0.86883 | 0.11357 | 2240 | Abandoned tree crops | KSC-02-NIRL | Citrus Grove Termination Roberts Rd | 435.3675 | Kennedy Space Center | Not provided | Citrus Grove Termination Roberts Road | Grove lease termination resulted in abandonment of previously fertilized areas. | Fertilizer Reduction | Completed | 2010 | 140 | 557 | A | Not provided | Not provided | Not provided | Not provided | Not provided | N/A | Non-structural | 2013 | North Indian River Lagoon | N/A | N/A | Previous area | yes | 134.017 | 1105.8591
31065 | Agricultural Lands | North IRL | A | IR1-5 | 0.35 | 0.47 | 0.6104 | 2.5363 | 0.62624 | 1.5481 | 0.38226 | 2240 | Abandoned tree crops | KSC-02-NIRL | Citrus Grove Termination Roberts Rd | 435.3675 | Kennedy Space Center | Not provided | Citrus Grove Termination Roberts Road | Grove lease termination resulted in abandonment of previously fertilized areas. | Fertilizer Reduction | Completed | 2010 | 140 | 557 | A | Not provided | Not provided | Not provided | Not provided | Not provided | N/A | Non-structural | 2013 | North Indian River Lagoon | N/A | N/A | Previous area | yes | 198.5663 | 2470.199
31067 | Agricultural Lands | North IRL | A | IR1-5 | 0.35 | 0.47 | 0.61776 | 2.4506 | 0.6223 | 1.5139 | 0.38444 | 2240 | Abandoned tree crops | KSC-02-NIRL | Citrus Grove Termination Roberts Rd | 435.3675 | Kennedy Space Center | Not provided | Citrus Grove Termination Roberts Road | Grove lease termination resulted in abandonment of previously fertilized areas. | Fertilizer Reduction | Completed | 2010 | 140 | 557 | A | Not provided | Not provided | Not provided | Not provided | Not provided | N/A | Non-structural | 2013 | North Indian River Lagoon | N/A | N/A | Previous area | yes | 200 | 2500
31068 | Agricultural Lands | North IRL | A | IR1-5 | 0.35 | 0.47 | 0.32056 | 3.0963 | 0.43866 | 0.99253 | 0.14062 | 2240 | Abandoned tree crops | KSC-02-NIRL | Citrus Grove Termination Roberts Rd | 435.3675 | Kennedy Space Center | Not provided | Citrus Grove Termination Roberts Road | Grove lease termination resulted in abandonment of previously fertilized areas. | Fertilizer Reduction | Completed | 2010 | 140 | 557 | A | Not provided | Not provided | Not provided | Not provided | Not provided | N/A | Non-structural | 2013 | North Indian River Lagoon | N/A | N/A | Previous area | yes | 222.188 | 1297.2518
31073 | Agricultural Lands | North IRL | A | IR1-5 | 0.35 | 0.47 | 0.61776 | 2.5291 | 0.63251 | 1.5624 | 0.39074 | 2240 | Abandoned tree crops | KSC-02-NIRL | Citrus Grove Termination Roberts Rd | 435.3675 | Kennedy Space Center | Not provided | Citrus Grove Termination Roberts Road | Grove lease termination resulted in abandonment of previously fertilized areas. | Fertilizer Reduction | Completed | 2010 | 140 | 557 | A | Not provided | Not provided | Not provided | Not provided | Not provided | N/A | Non-structural | 2013 | North Indian River Lagoon | N/A | N/A | Previous area | yes | 200 | 2500
31074 | Agricultural Lands | North IRL | A | IR1-5 | 0.35 | 0.47 | 0.61776 | 2.4874 | 0.62722 | 1.5366 | 0.38747 | 2240 | Abandoned tree crops | KSC-02-NIRL | Citrus Grove Termination Roberts Rd | 435.3675 | Kennedy Space Center | Not provided | Citrus Grove Termination Roberts Road | Grove lease termination resulted in abandonment of previously fertilized areas. | Fertilizer Reduction | Completed | 2010 | 140 | 557 | A | Not provided | Not provided | Not provided | Not provided | Not provided | N/A | Non-structural | 2013 | North Indian River Lagoon | N/A | N/A | Previous area | yes | 200 | 2500
31075 | Agricultural Lands | North IRL | A | IR1-5 | 0.35 | 0.47 | 0.61776 | 2.5916 | 0.64198 | 1.601 | 0.39659 | 2240 | Abandoned tree crops | KSC-02-NIRL | Citrus Grove Termination Roberts Rd | 435.3675 | Kennedy Space Center | Not provided | Citrus Grove Termination Roberts Road | Grove lease termination resulted in abandonment of previously fertilized areas. | Fertilizer Reduction | Completed | 2010 | 140 | 557 | A | Not provided | Not provided | Not provided | Not provided | Not provided | N/A | Non-structural | 2013 | North Indian River Lagoon | N/A | N/A | Previous area | yes | 200 | 2500
31077 | Agricultural Lands | North IRL | A | IR1-5 | 0.35 | 0.47 | 0.44242 | 2.8682 | 0.5253 | 1.269 | 0.2324 | 2240 | Abandoned tree crops | KSC-02-NIRL | Citrus Grove Termination Roberts Rd | 435.3675 | Kennedy Space Center | Not provided | Citrus Grove Termination Roberts Road | Grove lease termination resulted in abandonment of previously fertilized areas. | Fertilizer Reduction | Completed | 2010 | 140 | 557 | A | Not provided | Not provided | Not provided | Not provided | Not provided | N/A | Non-structural | 2013 | North Indian River Lagoon | N/A | N/A | Previous area | yes | 187.5412 | 1790.408
31082 | Agricultural Lands | North IRL | A | IR1-5 | 0.35 | 0.47 | 0.41047 | 2.8984 | 0.49092 | 1.1897 | 0.20151 | 2240 | Abandoned tree crops | KSC-02-NIRL | Citrus Grove Termination Roberts Rd | 435.3675 | Kennedy Space Center | Not provided | Citrus Grove Termination Roberts Road | Grove lease termination resulted in abandonment of previously fertilized areas. | Fertilizer Reduction | Completed | 2010 | 140 | 557 | A | Not provided | Not provided | Not provided | Not provided | Not provided | N/A | Non-structural | 2013 | North Indian River Lagoon | N/A | N/A | Previous area | yes | 170.9544 | 1661.1306
31084 | Agricultural Lands | North IRL | A | IR1-5 | 0.35 | 0.47 | 0.61776 | 2.4502 | 0.62144 | 1.5137 | 0.3839 | 2240 | Abandoned tree crops | KSC-02-NIRL | Citrus Grove Termination Roberts Rd | 435.3675 | Kennedy Space Center | Not provided | Citrus Grove Termination Roberts Road | Grove lease termination resulted in abandonment of previously fertilized areas. | Fertilizer Reduction | Completed | 2010 | 140 | 557 | A | Not provided | Not provided | Not provided | Not provided | Not provided | N/A | Non-structural | 2013 | North Indian River Lagoon | N/A | N/A | Previous area | yes | 200 | 2500
31089 | Agricultural Lands | North IRL | A | IR1-5 | 0.35 | 0.47 | 0.61776 | 2.5457 | 0.63526 | 1.5727 | 0.39244 | 2240 | Abandoned tree crops | KSC-02-NIRL | Citrus Grove Termination Roberts Rd | 435.3675 | Kennedy Space Center | Not provided | Citrus Grove Termination Roberts Road | Grove lease termination resulted in abandonment of previously fertilized areas. | Fertilizer Reduction | Completed | 2010 | 140 | 557 | A | Not provided | Not provided | Not provided | Not provided | Not provided | N/A | Non-structural | 2013 | North Indian River Lagoon | N/A | N/A | Previous area | yes | 200 | 2500
31094 | Agricultural Lands | North IRL | A | IR1-5 | 0.35 | 0.47 | 0.60769 | 2.5502 | 0.62627 | 1.5497 | 0.38058 | 2240 | Abandoned tree crops | KSC-02-NIRL | Citrus Grove Termination Roberts Rd | 435.3675 | Kennedy Space Center | Not provided | Citrus Grove Termination Roberts Road | Grove lease termination resulted in abandonment of previously fertilized areas. | Fertilizer Reduction | Completed | 2010 | 140 | 557 | A | Not provided | Not provided | Not provided | Not provided | Not provided | N/A | Non-structural | 2013 | North Indian River Lagoon | N/A | N/A | Previous area | yes | 195.8482 | 2459.2254
31097 | Agricultural Lands | North IRL | A | IR1-5 | 0.35 | 0.47 | 0.39262 | 2.5505 | 0.41991 | 1.0014 | 0.16487 | 2240 | Abandoned tree crops | KSC-02-NIRL | Citrus Grove Termination Roberts Rd | 435.3675 | Kennedy Space Center | Not provided | Citrus Grove Termination Roberts Road | Grove lease termination resulted in abandonment of previously fertilized areas. | Fertilizer Reduction | Completed | 2010 | 140 | 557 | A | Not provided | Not provided | Not provided | Not provided | Not provided | N/A | Non-structural | 2013 | North Indian River Lagoon | N/A | N/A | Previous area | yes | 175.4234 | 1588.893
31100 | Agricultural Lands | North IRL | A | IR1-5 | 0.35 | 0.47 | 0.24999 | 2.5445 | 0.62866 | 0.6361 | 0.15716 | 2240 | Abandoned tree crops | KSC-02-NIRL | Citrus Grove Termination Roberts Rd | 435.3675 | Kennedy Space Center | Not provided | Citrus Grove Termination Roberts Road | Grove lease termination resulted in abandonment of previously fertilized areas. | Fertilizer Reduction | Completed | 2010 | 140 | 557 | A | Not provided | Not provided | Not provided | Not provided | Not provided | N/A | Non-structural | 2013 | North Indian River Lagoon | N/A | N/A | Previous area | yes | 148.786 | 1011.6641
31101 | Agricultural Lands | North IRL | A | IR1-5 | 0.35 | 0.47 | 0.61776 | 2.5516 | 0.63607 | 1.5763 | 0.39294 | 2240 | Abandoned tree crops | KSC-02-NIRL | Citrus Grove Termination Roberts Rd | 435.3675 | Kennedy Space Center | Not provided | Citrus Grove Termination Roberts Road | Grove lease termination resulted in abandonment of previously fertilized areas. | Fertilizer Reduction | Completed | 2010 | 140 | 557 | A | Not provided | Not provided | Not provided | Not provided | Not provided | N/A | Non-structural | 2013 | North Indian River Lagoon | N/A | N/A | Previous area | yes | 200 | 2500
31105 | Agricultural Lands | North IRL | A | IR1-5 | 0.35 | 0.47 | 0.61776 | 2.5291 | 0.63293 | 1.5624 | 0.391 | 2240 | Abandoned tree crops | KSC-02-NIRL | Citrus Grove Termination Roberts Rd | 435.3675 | Kennedy Space Center | Not provided | Citrus Grove Termination Roberts Road | Grove lease termination resulted in abandonment of previously fertilized areas. | Fertilizer Reduction | Completed | 2010 | 140 | 557 | A | Not provided | Not provided | Not provided | Not provided | Not provided | N/A | Non-structural | 2013 | North Indian River Lagoon | N/A | N/A | Previous area | yes | 200 | 2500
31106 | Agricultural Lands | North IRL | A | IR1-5 | 0.35 | 0.47 | 0.59884 | 2.5313 | 0.61657 | 1.5158 | 0.36923 | 2240 | Abandoned tree crops | KSC-02-NIRL | Citrus Grove Termination Roberts Rd | 435.3675 | Kennedy Space Center | Not provided | Citrus Grove Termination Roberts Road | Grove lease termination resulted in abandonment of previously fertilized areas. | Fertilizer Reduction | Completed | 2010 | 140 | 557 | A | Not provided | Not provided | Not provided | Not provided | Not provided | N/A | Non-structural | 2013 | North Indian River Lagoon | N/A | N/A | Previous area | yes | 196.8045 | 2423.4024
31114 | Agricultural Lands | North IRL | A | IR1-5 | 0.35 | 0.47 | 0.05259 | 2.5243 | 0.39537 | 0.13275 | 0.020793 | 2240 | Abandoned tree crops | KSC-02-NIRL | Citrus Grove Termination Roberts Rd | 435.3675 | Kennedy Space Center | Not provided | Citrus Grove Termination Roberts Road | Grove lease termination resulted in abandonment of previously fertilized areas. | Fertilizer Reduction | Completed | 2010 | 140 | 557 | A | Not provided | Not provided | Not provided | Not provided | Not provided | N/A | Non-structural | 2013 | North Indian River Lagoon | N/A | N/A | Previous area | yes | 108.5278 | 212.826
31115 | Agricultural Lands | North IRL | A | IR1-5 | 0.35 | 0.47 | 0.61776 | 2.4491 | 0.62206 | 1.513 | 0.38429 | 2240 | Abandoned tree crops | KSC-02-NIRL | Citrus Grove Termination Roberts Rd | 435.3675 | Kennedy Space Center | Not provided | Citrus Grove Termination Roberts Road | Grove lease termination resulted in abandonment of previously fertilized areas. | Fertilizer Reduction | Completed | 2010 | 140 | 557 | A | Not provided | Not provided | Not provided | Not provided | Not provided | N/A | Non-structural | 2013 | North Indian River Lagoon | N/A | N/A | Previous area | yes | 200 | 2500
31121 | Agricultural Lands | North IRL | A | IR1-5 | 0.35 | 0.47 | 0.51427 | 2.5634 | 0.53784 | 1.3183 | 0.2766 | 2240 | Abandoned tree crops | KSC-02-NIRL | Citrus Grove Termination Roberts Rd | 435.3675 | Kennedy Space Center | Not provided | Citrus Grove Termination Roberts Road | Grove lease termination resulted in abandonment of previously fertilized areas. | Fertilizer Reduction | Completed | 2010 | 140 | 557 | A | Not provided | Not provided | Not provided | Not provided | Not provided | N/A | Non-structural | 2013 | North Indian River Lagoon | N/A | N/A | Previous area | yes | 183.3108 | 2081.191
31123 | Agricultural Lands | North IRL | A | IR1-5 | 0.35 | 0.47 | 0.61776 | 2.5859 | 0.63998 | 1.5975 | 0.39536 | 2240 | Abandoned tree crops | KSC-02-NIRL | Citrus Grove Termination Roberts Rd | 435.3675 | Kennedy Space Center | Not provided | Citrus Grove Termination Roberts Road | Grove lease termination resulted in abandonment of previously fertilized areas. | Fertilizer Reduction | Completed | 2010 | 140 | 557 | A | Not provided | Not provided | Not provided | Not provided | Not provided | N/A | Non-structural | 2013 | North Indian River Lagoon | N/A | N/A | Previous area | yes | 200 | 2500
31125 | Agricultural Lands | North IRL | A | IR1-5 | 0.35 | 0.47 | 0.61776 | 2.4463 | 0.62154 | 1.5112 | 0.38397 | 2240 | Abandoned tree crops | KSC-02-NIRL | Citrus Grove Termination Roberts Rd | 435.3675 | Kennedy Space Center | Not provided | Citrus Grove Termination Roberts Road | Grove lease termination resulted in abandonment of previously fertilized areas. | Fertilizer Reduction | Completed | 2010 | 140 | 557 | A | Not provided | Not provided | Not provided | Not provided | Not provided | N/A | Non-structural | 2013 | North Indian River Lagoon | N/A | N/A | Previous area | yes | 200 | 2500
31127 | Agricultural Lands | North IRL | A | IR1-5 | 0.35 | 0.47 | 0.47393 | 2.524 | 0.49197 | 1.1962 | 0.23316 | 2240 | Abandoned tree crops | KSC-02-NIRL | Citrus Grove Termination Roberts Rd | 435.3675 | Kennedy Space Center | Not provided | Citrus Grove Termination Roberts Road | Grove lease termination resulted in abandonment of previously fertilized areas. | Fertilizer Reduction | Completed | 2010 | 140 | 557 | A | Not provided | Not provided | Not provided | Not provided | Not provided | N/A | Non-structural | 2013 | North Indian River Lagoon | N/A | N/A | Previous area | yes | 212.7385 | 1917.9385
31132 | Agricultural Lands | North IRL | A | IR1-5 | 0.35 | 0.47 | 0.20694 | 3.2629 | 0.36213 | 0.67523 | 0.074941 | 2240 | Abandoned tree crops | KSC-02-NIRL | Citrus Grove Termination Roberts Rd | 435.3675 | Kennedy Space Center | Not provided | Citrus Grove Termination Roberts Road | Grove lease termination resulted in abandonment of previously fertilized areas. | Fertilizer Reduction | Completed | 2010 | 140 | 557 | A | Not provided | Not provided | Not provided | Not provided | Not provided | N/A | Non-structural | 2013 | North Indian River Lagoon | N/A | N/A | Previous area | yes | 190.8564 | 837.4697
31136 | Agricultural Lands | North IRL | A | IR1-5 | 0.35 | 0.47 | 0.60238 | 2.5654 | 0.62134 | 1.5453 | 0.37428 | 2240 | Abandoned tree crops | KSC-02-NIRL | Citrus Grove Termination Roberts Rd | 435.3675 | Kennedy Space Center | Not provided | Citrus Grove Termination Roberts Road | Grove lease termination resulted in abandonment of previously fertilized areas. | Fertilizer Reduction | Completed | 2010 | 140 | 557 | A | Not provided | Not provided | Not provided | Not provided | Not provided | N/A | Non-structural | 2013 | North Indian River Lagoon | N/A | N/A | Previous area | yes | 204.5279 | 2437.738
31138 | Agricultural Lands | North IRL | A | IR1-5 | 0.35 | 0.47 | 0.10835 | 3.4381 | 0.33161 | 0.3725 | 0.035929 | 2240 | Abandoned tree crops | KSC-02-NIRL | Citrus Grove Termination Roberts Rd | 435.3675 | Kennedy Space Center | Not provided | Citrus Grove Termination Roberts Road | Grove lease termination resulted in abandonment of previously fertilized areas. | Fertilizer Reduction | Completed | 2010 | 140 | 557 | A | Not provided | Not provided | Not provided | Not provided | Not provided | N/A | Non-structural | 2013 | North Indian River Lagoon | N/A | N/A | Previous area | yes | 124.6853 | 438.46
31145 | Agricultural Lands | North IRL | A | IR1-5 | 0.35 | 0.47 | 0.61776 | 2.5475 | 0.63515 | 1.5737 | 0.39237 | 2240 | Abandoned tree crops | KSC-02-NIRL | Citrus Grove Termination Roberts Rd | 435.3675 | Kennedy Space Center | Not provided | Citrus Grove Termination Roberts Road | Grove lease termination resulted in abandonment of previously fertilized areas. | Fertilizer Reduction | Completed | 2010 | 140 | 557 | A | Not provided | Not provided | Not provided | Not provided | Not provided | N/A | Non-structural | 2013 | North Indian River Lagoon | N/A | N/A | Previous area | yes | 200 | 2500
31147 | Agricultural Lands | North IRL | A | IR1-5 | 0.35 | 0.47 | 0.045953 | 3.6392 | 0.27142 | 0.16723 | 0.012473 | 2240 | Abandoned tree crops | KSC-02-NIRL | Citrus Grove Termination Roberts Rd | 435.3675 | Kennedy Space Center | Not provided | Citrus Grove Termination Roberts Road | Grove lease termination resulted in abandonment of previously fertilized areas. | Fertilizer Reduction | Completed | 2010 | 140 | 557 | A | Not provided | Not provided | Not provided | Not provided | Not provided | N/A | Non-structural | 2013 | North Indian River Lagoon | N/A | N/A | Previous area | yes | 74.283 | 185.9657
31149 | Agricultural Lands | North IRL | A | IR1-5 | 0.35 | 0.47 | 0.61776 | 2.5203 | 0.63173 | 1.5569 | 0.39026 | 2240 | Abandoned tree crops | KSC-02-NIRL | Citrus Grove Termination Roberts Rd | 435.3675 | Kennedy Space Center | Not provided | Citrus Grove Termination Roberts Road | Grove lease termination resulted in abandonment of previously fertilized areas. | Fertilizer Reduction | Completed | 2010 | 140 | 557 | A | Not provided | Not provided | Not provided | Not provided | Not provided | N/A | Non-structural | 2013 | North Indian River Lagoon | N/A | N/A | Previous area | yes | 200 | 2500
31150 | Agricultural Lands | North IRL | A | IR1-5 | 0.35 | 0.47 | 0.21529 | 3.2987 | 0.37705 | 0.71016 | 0.081174 | 2240 | Abandoned tree crops | KSC-02-NIRL | Citrus Grove Termination Roberts Rd | 435.3675 | Kennedy Space Center | Not provided | Citrus Grove Termination Roberts Road | Grove lease termination resulted in abandonment of previously fertilized areas. | Fertilizer Reduction | Completed | 2010 | 140 | 557 | A | Not provided | Not provided | Not provided | Not provided | Not provided | N/A | Non-structural | 2013 | North Indian River Lagoon | N/A | N/A | Previous area | yes | 134.8865 | 871.2341
31157 | Agricultural Lands | North IRL | A | IR1-5 | 0.35 | 0.47 | 0.61776 | 2.5199 | 0.63136 | 1.5567 | 0.39003 | 2240 | Abandoned tree crops | KSC-02-NIRL | Citrus Grove Termination Roberts Rd | 435.3675 | Kennedy Space Center | Not provided | Citrus Grove Termination Roberts Road | Grove lease termination resulted in abandonment of previously fertilized areas. | Fertilizer Reduction | Completed | 2010 | 140 | 557 | A | Not provided | Not provided | Not provided | Not provided | Not provided | N/A | Non-structural | 2013 | North Indian River Lagoon | N/A | N/A | Previous area | yes | 200 | 2500
31165 | Agricultural Lands | North IRL | A | IR1-5 | 0.35 | 0.47 | 0.61776 | 2.5444 | 0.63462 | 1.5718 | 0.39205 | 2240 | Abandoned tree crops | KSC-02-NIRL | Citrus Grove Termination Roberts Rd | 435.3675 | Kennedy Space Center | Not provided | Citrus Grove Termination Roberts Road | Grove lease termination resulted in abandonment of previously fertilized areas. | Fertilizer Reduction | Completed | 2010 | 140 | 557 | A | Not provided | Not provided | Not provided | Not provided | Not provided | N/A | Non-structural | 2013 | North Indian River Lagoon | N/A | N/A | Previous area | yes | 200 | 2500
31170 | Agricultural Lands | North IRL | A | IR1-5 | 0.35 | 0.47 | 0.61776 | 2.5444 | 0.63462 | 1.5718 | 0.39205 | 2240 | Abandoned tree crops | KSC-02-NIRL | Citrus Grove Termination Roberts Rd | 435.3675 | Kennedy Space Center | Not provided | Citrus Grove Termination Roberts Road | Grove lease termination resulted in abandonment of previously fertilized areas. | Fertilizer Reduction | Completed | 2010 | 140 | 557 | A | Not provided | Not provided | Not provided | Not provided | Not provided | N/A | Non-structural | 2013 | North Indian River Lagoon | N/A | N/A | Previous area | yes | 200 | 2500
31173 | Agricultural Lands | North IRL | A | IR1-5 | 0.35 | 0.47 | 0.46427 | 2.5131 | 0.47816 | 1.1668 | 0.222 | 2240 | Abandoned tree crops | KSC-02-NIRL | Citrus Grove Termination Roberts Rd | 435.3675 | Kennedy Space Center | Not provided | Citrus Grove Termination Roberts Road | Grove lease termination resulted in abandonment of previously fertilized areas. | Fertilizer Reduction | Completed | 2010 | 140 | 557 | A | Not provided | Not provided | Not provided | Not provided | Not provided | N/A | Non-structural | 2013 | North Indian River Lagoon | N/A | N/A | Previous area | yes | 171.677 | 1878.85
31175 | Agricultural Lands | North IRL | A | IR1-5 | 0.35 | 0.47 | 0.61776 | 2.5139 | 0.63041 | 1.553 | 0.38944 | 2240 | Abandoned tree crops | KSC-02-NIRL | Citrus Grove Termination Roberts Rd | 435.3675 | Kennedy Space Center | Not provided | Citrus Grove Termination Roberts Road | Grove lease termination resulted in abandonment of previously fertilized areas. | Fertilizer Reduction | Completed | 2010 | 140 | 557 | A | Not provided | Not provided | Not provided | Not provided | Not provided | N/A | Non-structural | 2013 | North Indian River Lagoon | N/A | N/A | Previous area | yes | 200 | 2500
31177 | Agricultural Lands | North IRL | A | IR1-5 | 0.35 | 0.47 | 0.13382 | 3.4719 | 0.32605 | 0.46462 | 0.043634 | 2240 | Abandoned tree crops | KSC-02-NIRL | Citrus Grove Termination Roberts Rd | 435.3675 | Kennedy Space Center | Not provided | Citrus Grove Termination Roberts Road | Grove lease termination resulted in abandonment of previously fertilized areas. | Fertilizer Reduction | Completed | 2010 | 140 | 557 | A | Not provided | Not provided | Not provided | Not provided | Not provided | N/A | Non-structural | 2013 | North Indian River Lagoon | N/A | N/A | Previous area | yes | 127.1275 | 541.5628
31179 | Agricultural Lands | North IRL | A | IR1-5 | 0.35 | 0.47 | 0.61776 | 2.6053 | 0.64434 | 1.6095 | 0.39805 | 2240 | Abandoned tree crops | KSC-02-NIRL | Citrus Grove Termination Roberts Rd | 435.3675 | Kennedy Space Center | Not provided | Citrus Grove Termination Roberts Road | Grove lease termination resulted in abandonment of previously fertilized areas. | Fertilizer Reduction | Completed | 2010 | 140 | 557 | A | Not provided | Not provided | Not provided | Not provided | Not provided | N/A | Non-structural | 2013 | North Indian River Lagoon | N/A | N/A | Previous area | yes | 200 | 2500
31180 | Agricultural Lands | North IRL | A | IR1-5 | 0.35 | 0.47 | 0.51731 | 2.6984 | 0.56606 | 1.3959 | 0.29283 | 2240 | Abandoned tree crops | KSC-02-NIRL | Citrus Grove Termination Roberts Rd | 435.3675 | Kennedy Space Center | Not provided | Citrus Grove Termination Roberts Road | Grove lease termination resulted in abandonment of previously fertilized areas. | Fertilizer Reduction | Completed | 2010 | 140 | 557 | A | Not provided | Not provided | Not provided | Not provided | Not provided | N/A | Non-structural | 2013 | North Indian River Lagoon | N/A | N/A | Previous area | yes | 196.6914 | 2093.464
31182 | Agricultural Lands | North IRL | A | IR1-5 | 0.35 | 0.47 | 0.61776 | 2.4584 | 0.62364 | 1.5187 | 0.38526 | 2240 | Abandoned tree crops | KSC-02-NIRL | Citrus Grove Termination Roberts Rd | 435.3675 | Kennedy Space Center | Not provided | Citrus Grove Termination Roberts Road | Grove lease termination resulted in abandonment of previously fertilized areas. | Fertilizer Reduction | Completed | 2010 | 140 | 557 | A | Not provided | Not provided | Not provided | Not provided | Not provided | N/A | Non-structural | 2013 | North Indian River Lagoon | N/A | N/A | Previous area | yes | 200 | 2500
31187 | Agricultural Lands | North IRL | A | IR1-5 | 0.35 | 0.47 | 0.23965 | 3.2423 | 0.39301 | 0.77703 | 0.094185 | 2240 | Abandoned tree crops | KSC-02-NIRL | Citrus Grove Termination Roberts Rd | 435.3675 | Kennedy Space Center | Not provided | Citrus Grove Termination Roberts Road | Grove lease termination resulted in abandonment of previously fertilized areas. | Fertilizer Reduction | Completed | 2010 | 140 | 557 | A | Not provided | Not provided | Not provided | Not provided | Not provided | N/A | Non-structural | 2013 | North Indian River Lagoon | N/A | N/A | Previous area | yes | 138.7871 | 969.8334
31194 | Agricultural Lands | North IRL | A | IR1-5 | 0.35 | 0.47 | 0.61776 | 2.565 | 0.63754 | 1.5846 | 0.39385 | 2240 | Abandoned tree crops | KSC-02-NIRL | Citrus Grove Termination Roberts Rd | 435.3675 | Kennedy Space Center | Not provided | Citrus Grove Termination Roberts Road | Grove lease termination resulted in abandonment of previously fertilized areas. | Fertilizer Reduction | Completed | 2010 | 140 | 557 | A | Not provided | Not provided | Not provided | Not provided | Not provided | N/A | Non-structural | 2013 | North Indian River Lagoon | N/A | N/A | Previous area | yes | 200 | 2500
31195 | Agricultural Lands | North IRL | A | IR1-5 | 0.35 | 0.47 | 0.0058297 | 2.6401 | 0.066927 | 0.015391 | 0.00039017 | 2240 | Abandoned tree crops | KSC-02-NIRL | Citrus Grove Termination Roberts Rd | 435.3675 | Kennedy Space Center | Not provided | Citrus Grove Termination Roberts Road | Grove lease termination resulted in abandonment of previously fertilized areas. | Fertilizer Reduction | Completed | 2010 | 140 | 557 | A | Not provided | Not provided | Not provided | Not provided | Not provided | N/A | Non-structural | 2013 | North Indian River Lagoon | N/A | N/A | Previous area | yes | 48.2558 | 23.5922
31197 | Agricultural Lands | North IRL | A | IR1-5 | 0.35 | 0.47 | 0.0097986 | 2.9728 | 0.47257 | 0.02913 | 0.0046305 | 2240 | Abandoned tree crops | KSC-02-NIRL | Citrus Grove Termination Roberts Rd | 435.3675 | Kennedy Space Center | Not provided | Citrus Grove Termination Roberts Road | Grove lease termination resulted in abandonment of previously fertilized areas. | Fertilizer Reduction | Completed | 2010 | 140 | 557 | A | Not provided | Not provided | Not provided | Not provided | Not provided | N/A | Non-structural | 2013 | North Indian River Lagoon | N/A | N/A | Previous area | yes | 71.3816 | 39.6534
31198 | Agricultural Lands | North IRL | A | IR1-5 | 0.35 | 0.47 | 0.35851 | 2.9728 | 0.47257 | 1.0658 | 0.16942 | 2240 | Abandoned tree crops | KSC-02-NIRL | Citrus Grove Termination Roberts Rd | 435.3675 | Kennedy Space Center | Not provided | Citrus Grove Termination Roberts Road | Grove lease termination resulted in abandonment of previously fertilized areas. | Fertilizer Reduction | Completed | 2010 | 140 | 557 | A | Not provided | Not provided | Not provided | Not provided | Not provided | N/A | Non-structural | 2013 | North Indian River Lagoon | N/A | N/A | Previous area | yes | 155.5261 | 1450.8395
31201 | Agricultural Lands | North IRL | A | IR1-5 | 0.35 | 0.47 | 0.20816 | 2.6137 | 0.24894 | 0.54405 | 0.051818 | 2240 | Abandoned tree crops | KSC-02-NIRL | Citrus Grove Termination Roberts Rd | 435.3675 | Kennedy Space Center | Not provided | Citrus Grove Termination Roberts Road | Grove lease termination resulted in abandonment of previously fertilized areas. | Fertilizer Reduction | Completed | 2010 | 140 | 557 | A | Not provided | Not provided | Not provided | Not provided | Not provided | N/A | Non-structural | 2013 | North Indian River Lagoon | N/A | N/A | Previous area | yes | 133.6953 | 842.3828
31206 | Agricultural Lands | North IRL | A | IR1-5 | 0.35 | 0.47 | 0.61776 | 2.5064 | 0.6292 | 1.5484 | 0.3887 | 2240 | Abandoned tree crops | KSC-02-NIRL | Citrus Grove Termination Roberts Rd | 435.3675 | Kennedy Space Center | Not provided | Citrus Grove Termination Roberts Road | Grove lease termination resulted in abandonment of previously fertilized areas. | Fertilizer Reduction | Completed | 2010 | 140 | 557 | A | Not provided | Not provided | Not provided | Not provided | Not provided | N/A | Non-structural | 2013 | North Indian River Lagoon | N/A | N/A | Previous area | yes | 200 | 2500
31207 | Agricultural Lands | North IRL | A | IR1-5 | 0.35 | 0.47 | 0.61776 | 2.5673 | 0.63799 | 1.586 | 0.39413 | 2240 | Abandoned tree crops | KSC-02-NIRL | Citrus Grove Termination Roberts Rd | 435.3675 | Kennedy Space Center | Not provided | Citrus Grove Termination Roberts Road | Grove lease termination resulted in abandonment of previously fertilized areas. | Fertilizer Reduction | Completed | 2010 | 140 | 557 | A | Not provided | Not provided | Not provided | Not provided | Not provided | N/A | Non-structural | 2013 | North Indian River Lagoon | N/A | N/A | Previous area | yes | 200 | 2500
31210 | Agricultural Lands | North IRL | A | IR1-5 | 0.35 | 0.47 | 0.49368 | 0.88226 | 0.32635 | 0.43556 | 0.16112 | 2240 | Abandoned tree crops | KSC-02-NIRL | Citrus Grove Termination Roberts Rd | 435.3675 | Kennedy Space Center | Not provided | Citrus Grove Termination Roberts Road | Grove lease termination resulted in abandonment of previously fertilized areas. | Fertilizer Reduction | Completed | 2010 | 140 | 557 | A | Not provided | Not provided | Not provided | Not provided | Not provided | N/A | Non-structural | 2013 | North Indian River Lagoon | N/A | N/A | Previous area | yes | 291.4099 | 1997.8711
31215 | Agricultural Lands | North IRL | A | IR1-5 | 0.35 | 0.47 | 0.036627 | 3.6541 | 0.26651 | 0.13384 | 0.0097612 | 2240 | Abandoned tree crops | KSC-02-NIRL | Citrus Grove Termination Roberts Rd | 435.3675 | Kennedy Space Center | Not provided | Citrus Grove Termination Roberts Road | Grove lease termination resulted in abandonment of previously fertilized areas. | Fertilizer Reduction | Completed | 2010 | 140 | 557 | A | Not provided | Not provided | Not provided | Not provided | Not provided | N/A | Non-structural | 2013 | North Indian River Lagoon | N/A | N/A | Previous area | yes | 90.2193 | 148.2232
31217 | Agricultural Lands | North IRL | A | IR1-5 | 0.35 | 0.47 | 0.61776 | 2.6227 | 0.64675 | 1.6202 | 0.39954 | 2240 | Abandoned tree crops | KSC-02-NIRL | Citrus Grove Termination Roberts Rd | 435.3675 | Kennedy Space Center | Not provided | Citrus Grove Termination Roberts Road | Grove lease termination resulted in abandonment of previously fertilized areas. | Fertilizer Reduction | Completed | 2010 | 140 | 557 | A | Not provided | Not provided | Not provided | Not provided | Not provided | N/A | Non-structural | 2013 | North Indian River Lagoon | N/A | N/A | Previous area | yes | 200 | 2500
31219 | Agricultural Lands | North IRL | A | IR1-5 | 0.35 | 0.47 | 0.41877 | 2.8479 | 0.5003 | 1.1926 | 0.20951 | 2240 | Abandoned tree crops | KSC-02-NIRL | Citrus Grove Termination Roberts Rd | 435.3675 | Kennedy Space Center | Not provided | Citrus Grove Termination Roberts Road | Grove lease termination resulted in abandonment of previously fertilized areas. | Fertilizer Reduction | Completed | 2010 | 140 | 557 | A | Not provided | Not provided | Not provided | Not provided | Not provided | N/A | Non-structural | 2013 | North Indian River Lagoon | N/A | N/A | Previous area | yes | 164.7031 | 1694.7207
31224 | Agricultural Lands | North IRL | A | IR1-5 | 0.35 | 0.47 | 0.2891 | 3.0017 | 0.4595 | 0.86781 | 0.13284 | 2240 | Abandoned tree crops | KSC-02-NIRL | Citrus Grove Termination Roberts Rd | 435.3675 | Kennedy Space Center | Not provided | Citrus Grove Termination Roberts Road | Grove lease termination resulted in abandonment of previously fertilized areas. | Fertilizer Reduction | Completed | 2010 | 140 | 557 | A | Not provided | Not provided | Not provided | Not provided | Not provided | N/A | Non-structural | 2013 | North Indian River Lagoon | N/A | N/A | Previous area | yes | 155.5377 | 1169.9542
31225 | Agricultural Lands | North IRL | A | IR1-5 | 0.35 | 0.47 | 0.060418 | 3.0017 | 0.4595 | 0.18136 | 0.027762 | 2240 | Abandoned tree crops | KSC-02-NIRL | Citrus Grove Termination Roberts Rd | 435.3675 | Kennedy Space Center | Not provided | Citrus Grove Termination Roberts Road | Grove lease termination resulted in abandonment of previously fertilized areas. | Fertilizer Reduction | Completed | 2010 | 140 | 557 | A | Not provided | Not provided | Not provided | Not provided | Not provided | N/A | Non-structural | 2013 | North Indian River Lagoon | N/A | N/A | Previous area | yes | 81.0859 | 244.5014
31233 | Agricultural Lands | North IRL | A | IR1-5 | 0.35 | 0.47 | 0.43166 | 2.8271 | 0.51351 | 1.2204 | 0.22166 | 2240 | Abandoned tree crops | KSC-02-NIRL | Citrus Grove Termination Roberts Rd | 435.3675 | Kennedy Space Center | Not provided | Citrus Grove Termination Roberts Road | Grove lease termination resulted in abandonment of previously fertilized areas. | Fertilizer Reduction | Completed | 2010 | 140 | 557 | A | Not provided | Not provided | Not provided | Not provided | Not provided | N/A | Non-structural | 2013 | North Indian River Lagoon | N/A | N/A | Previous area | yes | 169.3597 | 1746.8705
31235 | Agricultural Lands | North IRL | A | IR1-5 | 0.35 | 0.47 | 0.38625 | 2.553 | 0.41353 | 0.9861 | 0.15973 | 2240 | Abandoned tree crops | KSC-02-NIRL | Citrus Grove Termination Roberts Rd | 435.3675 | Kennedy Space Center | Not provided | Citrus Grove Termination Roberts Road | Grove lease termination resulted in abandonment of previously fertilized areas. | Fertilizer Reduction | Completed | 2010 | 140 | 557 | A | Not provided | Not provided | Not provided | Not provided | Not provided | N/A | Non-structural | 2013 | North Indian River Lagoon | N/A | N/A | Previous area | yes | 162.9417 | 1563.084
31237 | Agricultural Lands | North IRL | A | IR1-5 | 0.35 | 0.47 | 0.51569 | 2.6797 | 0.56012 | 1.3819 | 0.28885 | 2240 | Abandoned tree crops | KSC-02-NIRL | Citrus Grove Termination Roberts Rd | 435.3675 | Kennedy Space Center | Not provided | Citrus Grove Termination Roberts Road | Grove lease termination resulted in abandonment of previously fertilized areas. | Fertilizer Reduction | Completed | 2010 | 140 | 557 | A | Not provided | Not provided | Not provided | Not provided | Not provided | N/A | Non-structural | 2013 | North Indian River Lagoon | N/A | N/A | Previous area | yes | 182.835 | 2086.9136
31241 | Agricultural Lands | North IRL | A | IR1-5 | 0.35 | 0.47 | 0.23709 | 3.256 | 0.39102 | 0.77196 | 0.092706 | 2240 | Abandoned tree crops | KSC-02-NIRL | Citrus Grove Termination Roberts Rd | 435.3675 | Kennedy Space Center | Not provided | Citrus Grove Termination Roberts Road | Grove lease termination resulted in abandonment of previously fertilized areas. | Fertilizer Reduction | Completed | 2010 | 140 | 557 | A | Not provided | Not provided | Not provided | Not provided | Not provided | N/A | Non-structural | 2013 | North Indian River Lagoon | N/A | N/A | Previous area | yes | 219.0192 | 959.4567
31245 | Agricultural Lands | North IRL | A | IR1-5 | 0.35 | 0.47 | 0.51092 | 2.6761 | 0.56486 | 1.3673 | 0.2886 | 2240 | Abandoned tree crops | KSC-02-NIRL | Citrus Grove Termination Roberts Rd | 435.3675 | Kennedy Space Center | Not provided | Citrus Grove Termination Roberts Road | Grove lease termination resulted in abandonment of previously fertilized areas. | Fertilizer Reduction | Completed | 2010 | 140 | 557 | A | Not provided | Not provided | Not provided | Not provided | Not provided | N/A | Non-structural | 2013 | North Indian River Lagoon | N/A | N/A | Previous area | yes | 175.5292 | 2067.6394
31251 | Agricultural Lands | North IRL | A | IR1-5 | 0.35 | 0.47 | 0.60961 | 2.5348 | 0.62619 | 1.5453 | 0.38173 | 2240 | Abandoned tree crops | KSC-02-NIRL | Citrus Grove Termination Roberts Rd | 435.3675 | Kennedy Space Center | Not provided | Citrus Grove Termination Roberts Road | Grove lease termination resulted in abandonment of previously fertilized areas. | Fertilizer Reduction | Completed | 2010 | 140 | 557 | A | Not provided | Not provided | Not provided | Not provided | Not provided | N/A | Non-structural | 2013 | North Indian River Lagoon | N/A | N/A | Previous area | yes | 196.9782 | 2467.0111
31253 | Agricultural Lands | North IRL | A | IR1-5 | 0.35 | 0.47 | 0.61776 | 2.4497 | 0.62132 | 1.5133 | 0.38383 | 2240 | Abandoned tree crops | KSC-02-NIRL | Citrus Grove Termination Roberts Rd | 435.3675 | Kennedy Space Center | Not provided | Citrus Grove Termination Roberts Road | Grove lease termination resulted in abandonment of previously fertilized areas. | Fertilizer Reduction | Completed | 2010 | 140 | 557 | A | Not provided | Not provided | Not provided | Not provided | Not provided | N/A | Non-structural | 2013 | North Indian River Lagoon | N/A | N/A | Previous area | yes | 200 | 2500
31254 | Agricultural Lands | North IRL | A | IR1-5 | 0.35 | 0.47 | 0.61776 | 2.5698 | 0.6384 | 1.5875 | 0.39438 | 2240 | Abandoned tree crops | KSC-02-NIRL | Citrus Grove Termination Roberts Rd | 435.3675 | Kennedy Space Center | Not provided | Citrus Grove Termination Roberts Road | Grove lease termination resulted in abandonment of previously fertilized areas. | Fertilizer Reduction | Completed | 2010 | 140 | 557 | A | Not provided | Not provided | Not provided | Not provided | Not provided | N/A | Non-structural | 2013 | North Indian River Lagoon | N/A | N/A | Previous area | yes | 200 | 2500
31261 | Agricultural Lands | North IRL | A | IR1-5 | 0.35 | 0.47 | 0.13385 | 3.4503 | 0.32383 | 0.46181 | 0.043342 | 2240 | Abandoned tree crops | KSC-02-NIRL | Citrus Grove Termination Roberts Rd | 435.3675 | Kennedy Space Center | Not provided | Citrus Grove Termination Roberts Road | Grove lease termination resulted in abandonment of previously fertilized areas. | Fertilizer Reduction | Completed | 2010 | 140 | 557 | A | Not provided | Not provided | Not provided | Not provided | Not provided | N/A | Non-structural | 2013 | North Indian River Lagoon | N/A | N/A | Previous area | yes | 127.1889 | 541.6517
31266 | Agricultural Lands | North IRL | A | IR1-5 | 0.35 | 0.47 | 0.61776 | 2.5038 | 0.6291 | 1.5468 | 0.38864 | 2240 | Abandoned tree crops | KSC-02-NIRL | Citrus Grove Termination Roberts Rd | 435.3675 | Kennedy Space Center | Not provided | Citrus Grove Termination Roberts Road | Grove lease termination resulted in abandonment of previously fertilized areas. | Fertilizer Reduction | Completed | 2010 | 140 | 557 | A | Not provided | Not provided | Not provided | Not provided | Not provided | N/A | Non-structural | 2013 | North Indian River Lagoon | N/A | N/A | Previous area | yes | 200 | 2500
31267 | Agricultural Lands | North IRL | A | IR1-5 | 0.35 | 0.47 | 0.61776 | 2.4449 | 0.62132 | 1.5103 | 0.38383 | 2240 | Abandoned tree crops | KSC-02-NIRL | Citrus Grove Termination Roberts Rd | 435.3675 | Kennedy Space Center | Not provided | Citrus Grove Termination Roberts Road | Grove lease termination resulted in abandonment of previously fertilized areas. | Fertilizer Reduction | Completed | 2010 | 140 | 557 | A | Not provided | Not provided | Not provided | Not provided | Not provided | N/A | Non-structural | 2013 | North Indian River Lagoon | N/A | N/A | Previous area | yes | 200 | 2500
31268 | Agricultural Lands | North IRL | A | IR1-5 | 0.35 | 0.47 | 0.4803 | 2.7414 | 0.5391 | 1.3167 | 0.25893 | 2240 | Abandoned tree crops | KSC-02-NIRL | Citrus Grove Termination Roberts Rd | 435.3675 | Kennedy Space Center | Not provided | Citrus Grove Termination Roberts Road | Grove lease termination resulted in abandonment of previously fertilized areas. | Fertilizer Reduction | Completed | 2010 | 140 | 557 | A | Not provided | Not provided | Not provided | Not provided | Not provided | N/A | Non-structural | 2013 | North Indian River Lagoon | N/A | N/A | Previous area | yes | 170.779 | 1943.7111
31271 | Agricultural Lands | North IRL | A | IR1-5 | 0.35 | 0.47 | 0.49088 | 2.72 | 0.54478 | 1.3352 | 0.26742 | 2240 | Abandoned tree crops | KSC-02-NIRL | Citrus Grove Termination Roberts Rd | 435.3675 | Kennedy Space Center | Not provided | Citrus Grove Termination Roberts Road | Grove lease termination resulted in abandonment of previously fertilized areas. | Fertilizer Reduction | Completed | 2010 | 140 | 557 | A | Not provided | Not provided | Not provided | Not provided | Not provided | N/A | Non-structural | 2013 | North Indian River Lagoon | N/A | N/A | Previous area | yes | 179.4754 | 1986.5188
31275 | Agricultural Lands | North IRL | A | IR1-5 | 0.35 | 0.47 | 0.61776 | 2.3991 | 0.61136 | 1.4821 | 0.37767 | 2240 | Abandoned tree crops | KSC-02-NIRL | Citrus Grove Termination Roberts Rd | 435.3675 | Kennedy Space Center | Not provided | Citrus Grove Termination Roberts Road | Grove lease termination resulted in abandonment of previously fertilized areas. | Fertilizer Reduction | Completed | 2010 | 140 | 557 | A | Not provided | Not provided | Not provided | Not provided | Not provided | N/A | Non-structural | 2013 | North Indian River Lagoon | N/A | N/A | Previous area | yes | 200 | 2500
31279 | Agricultural Lands | North IRL | A | IR1-5 | 0.35 | 0.47 | 0.61776 | 2.5653 | 0.63758 | 1.5848 | 0.39388 | 2240 | Abandoned tree crops | KSC-02-NIRL | Citrus Grove Termination Roberts Rd | 435.3675 | Kennedy Space Center | Not provided | Citrus Grove Termination Roberts Road | Grove lease termination resulted in abandonment of previously fertilized areas. | Fertilizer Reduction | Completed | 2010 | 140 | 557 | A | Not provided | Not provided | Not provided | Not provided | Not provided | N/A | Non-structural | 2013 | North Indian River Lagoon | N/A | N/A | Previous area | yes | 200 | 2500
31280 | Agricultural Lands | North IRL | A | IR1-5 | 0.35 | 0.47 | 0.61776 | 2.5352 | 0.63342 | 1.5662 | 0.39131 | 2240 | Abandoned tree crops | KSC-02-NIRL | Citrus Grove Termination Roberts Rd | 435.3675 | Kennedy Space Center | Not provided | Citrus Grove Termination Roberts Road | Grove lease termination resulted in abandonment of previously fertilized areas. | Fertilizer Reduction | Completed | 2010 | 140 | 557 | A | Not provided | Not provided | Not provided | Not provided | Not provided | N/A | Non-structural | 2013 | North Indian River Lagoon | N/A | N/A | Previous area | yes | 200 | 2500
31285 | Agricultural Lands | North IRL | A | IR1-5 | 0.35 | 0.47 | 0.38049 | 2.935 | 0.47937 | 1.1167 | 0.1824 | 2240 | Abandoned tree crops | KSC-02-NIRL | Citrus Grove Termination Roberts Rd | 435.3675 | Kennedy Space Center | Not provided | Citrus Grove Termination Roberts Road | Grove lease termination resulted in abandonment of previously fertilized areas. | Fertilizer Reduction | Completed | 2010 | 140 | 557 | A | Not provided | Not provided | Not provided | Not provided | Not provided | N/A | Non-structural | 2013 | North Indian River Lagoon | N/A | N/A | Previous area | yes | 172.4819 | 1539.7915
31294 | Agricultural Lands | North IRL | A | IR1-5 | 0.35 | 0.47 | 0.61776 | 2.4572 | 0.62345 | 1.518 | 0.38515 | 2240 | Abandoned tree crops | KSC-02-NIRL | Citrus Grove Termination Roberts Rd | 435.3675 | Kennedy Space Center | Not provided | Citrus Grove Termination Roberts Road | Grove lease termination resulted in abandonment of previously fertilized areas. | Fertilizer Reduction | Completed | 2010 | 140 | 557 | A | Not provided | Not provided | Not provided | Not provided | Not provided | N/A | Non-structural | 2013 | North Indian River Lagoon | N/A | N/A | Previous area | yes | 200 | 2500
31295 | Agricultural Lands | North IRL | A | IR1-5 | 0.35 | 0.47 | 0.61776 | 2.5372 | 0.63373 | 1.5674 | 0.3915 | 2240 | Abandoned tree crops | KSC-02-NIRL | Citrus Grove Termination Roberts Rd | 435.3675 | Kennedy Space Center | Not provided | Citrus Grove Termination Roberts Road | Grove lease termination resulted in abandonment of previously fertilized areas. | Fertilizer Reduction | Completed | 2010 | 140 | 557 | A | Not provided | Not provided | Not provided | Not provided | Not provided | N/A | Non-structural | 2013 | North Indian River Lagoon | N/A | N/A | Previous area | yes | 200 | 2500
31296 | Agricultural Lands | North IRL | A | IR1-5 | 0.35 | 0.47 | 0.61776 | 2.5753 | 0.63934 | 1.5909 | 0.39496 | 2240 | Abandoned tree crops | KSC-02-NIRL | Citrus Grove Termination Roberts Rd | 435.3675 | Kennedy Space Center | Not provided | Citrus Grove Termination Roberts Road | Grove lease termination resulted in abandonment of previously fertilized areas. | Fertilizer Reduction | Completed | 2010 | 140 | 557 | A | Not provided | Not provided | Not provided | Not provided | Not provided | N/A | Non-structural | 2013 | North Indian River Lagoon | N/A | N/A | Previous area | yes | 200 | 2500
31299 | Agricultural Lands | North IRL | A | IR1-5 | 0.35 | 0.47 | 0.23019 | 3.2534 | 0.38362 | 0.7489 | 0.088306 | 2240 | Abandoned tree crops | KSC-02-NIRL | Citrus Grove Termination Roberts Rd | 435.3675 | Kennedy Space Center | Not provided | Citrus Grove Termination Roberts Road | Grove lease termination resulted in abandonment of previously fertilized areas. | Fertilizer Reduction | Completed | 2010 | 140 | 557 | A | Not provided | Not provided | Not provided | Not provided | Not provided | N/A | Non-structural | 2013 | North Indian River Lagoon | N/A | N/A | Previous area | yes | 148.6909 | 931.5567
31304 | Agricultural Lands | North IRL | A | IR1-5 | 0.35 | 0.47 | 0.031964 | 3.4561 | 0.25713 | 0.11047 | 0.0082189 | 2240 | Abandoned tree crops | KSC-02-NIRL | Citrus Grove Termination Roberts Rd | 435.3675 | Kennedy Space Center | Not provided | Citrus Grove Termination Roberts Road | Grove lease termination resulted in abandonment of previously fertilized areas. | Fertilizer Reduction | Completed | 2010 | 140 | 557 | A | Not provided | Not provided | Not provided | Not provided | Not provided | N/A | Non-structural | 2013 | North Indian River Lagoon | N/A | N/A | Previous area | yes | 59.4713 | 129.3542
31307 | Agricultural Lands | North IRL | A | IR1-5 | 0.35 | 0.47 | 0.57082 | 2.6477 | 0.60685 | 1.5114 | 0.3464 | 2240 | Abandoned tree crops | KSC-02-NIRL | Citrus Grove Termination Roberts Rd | 435.3675 | Kennedy Space Center | Not provided | Citrus Grove Termination Roberts Road | Grove lease termination resulted in abandonment of previously fertilized areas. | Fertilizer Reduction | Completed | 2010 | 140 | 557 | A | Not provided | Not provided | Not provided | Not provided | Not provided | N/A | Non-structural | 2013 | North Indian River Lagoon | N/A | N/A | Previous area | yes | 191.4749 | 2310.0138
31309 | Agricultural Lands | North IRL | A | IR1-5 | 0.35 | 0.47 | 0.48868 | 2.7373 | 0.545 | 1.3377 | 0.26633 | 2240 | Abandoned tree crops | KSC-02-NIRL | Citrus Grove Termination Roberts Rd | 435.3675 | Kennedy Space Center | Not provided | Citrus Grove Termination Roberts Road | Grove lease termination resulted in abandonment of previously fertilized areas. | Fertilizer Reduction | Completed | 2010 | 140 | 557 | A | Not provided | Not provided | Not provided | Not provided | Not provided | N/A | Non-structural | 2013 | North Indian River Lagoon | N/A | N/A | Previous area | yes | 181.7359 | 1977.6223
31312 | Agricultural Lands | North IRL | A | IR1-5 | 0.35 | 0.47 | 0.61776 | 2.4395 | 0.61819 | 1.507 | 0.3819 | 2240 | Abandoned tree crops | KSC-02-NIRL | Citrus Grove Termination Roberts Rd | 435.3675 | Kennedy Space Center | Not provided | Citrus Grove Termination Roberts Road | Grove lease termination resulted in abandonment of previously fertilized areas. | Fertilizer Reduction | Completed | 2010 | 140 | 557 | A | Not provided | Not provided | Not provided | Not provided | Not provided | N/A | Non-structural | 2013 | North Indian River Lagoon | N/A | N/A | Previous area | yes | 200 | 2500
31315 | Agricultural Lands | North IRL | A | IR1-5 | 0.35 | 0.47 | 0.020437 | 3.6958 | 0.25579 | 0.07553 | 0.0052275 | 2240 | Abandoned tree crops | KSC-02-NIRL | Citrus Grove Termination Roberts Rd | 435.3675 | Kennedy Space Center | Not provided | Citrus Grove Termination Roberts Road | Grove lease termination resulted in abandonment of previously fertilized areas. | Fertilizer Reduction | Completed | 2010 | 140 | 557 | A | Not provided | Not provided | Not provided | Not provided | Not provided | N/A | Non-structural | 2013 | North Indian River Lagoon | N/A | N/A | Previous area | yes | 53.8642 | 82.7036
31325 | Agricultural Lands | North IRL | A | IR1-5 | 0.35 | 0.47 | 0.51808 | 2.7156 | 0.56863 | 1.4069 | 0.2946 | 2240 | Abandoned tree crops | KSC-02-NIRL | Citrus Grove Termination Roberts Rd | 435.3675 | Kennedy Space Center | Not provided | Citrus Grove Termination Roberts Road | Grove lease termination resulted in abandonment of previously fertilized areas. | Fertilizer Reduction | Completed | 2010 | 140 | 557 | A | Not provided | Not provided | Not provided | Not provided | Not provided | N/A | Non-structural | 2013 | North Indian River Lagoon | N/A | N/A | Previous area | yes | 185.1747 | 2096.5901
31327 | Agricultural Lands | North IRL | A | IR1-5 | 0.35 | 0.47 | 0.61611 | 2.5791 | 0.63851 | 1.589 | 0.39339 | 2240 | Abandoned tree crops | KSC-02-NIRL | Citrus Grove Termination Roberts Rd | 435.3675 | Kennedy Space Center | Not provided | Citrus Grove Termination Roberts Road | Grove lease termination resulted in abandonment of previously fertilized areas. | Fertilizer Reduction | Completed | 2010 | 140 | 557 | A | Not provided | Not provided | Not provided | Not provided | Not provided | N/A | Non-structural | 2013 | North Indian River Lagoon | N/A | N/A | Previous area | yes | 197.8845 | 2493.316
31330 | Agricultural Lands | North IRL | A | IR1-5 | 0.35 | 0.47 | 0.61776 | 2.6069 | 0.64409 | 1.6104 | 0.3979 | 2240 | Abandoned tree crops | KSC-02-NIRL | Citrus Grove Termination Roberts Rd | 435.3675 | Kennedy Space Center | Not provided | Citrus Grove Termination Roberts Road | Grove lease termination resulted in abandonment of previously fertilized areas. | Fertilizer Reduction | Completed | 2010 | 140 | 557 | A | Not provided | Not provided | Not provided | Not provided | Not provided | N/A | Non-structural | 2013 | North Indian River Lagoon | N/A | N/A | Previous area | yes | 200 | 2500
31333 | Agricultural Lands | North IRL | A | IR1-5 | 0.35 | 0.47 | 0.12302 | 2.5937 | 0.1686 | 0.31908 | 0.020741 | 2240 | Abandoned tree crops | KSC-02-NIRL | Citrus Grove Termination Roberts Rd | 435.3675 | Kennedy Space Center | Not provided | Citrus Grove Termination Roberts Road | Grove lease termination resulted in abandonment of previously fertilized areas. | Fertilizer Reduction | Completed | 2010 | 140 | 557 | A | Not provided | Not provided | Not provided | Not provided | Not provided | N/A | Non-structural | 2013 | North Indian River Lagoon | N/A | N/A | Previous area | yes | 118.8965 | 497.8416
31335 | Agricultural Lands | North IRL | A | IR1-5 | 0.35 | 0.47 | 0.063968 | 3.0864 | 0.29651 | 0.19743 | 0.018967 | 2240 | Abandoned tree crops | KSC-02-NIRL | Citrus Grove Termination Roberts Rd | 435.3675 | Kennedy Space Center | Not provided | Citrus Grove Termination Roberts Road | Grove lease termination resulted in abandonment of previously fertilized areas. | Fertilizer Reduction | Completed | 2010 | 140 | 557 | A | Not provided | Not provided | Not provided | Not provided | Not provided | N/A | Non-structural | 2013 | North Indian River Lagoon | N/A | N/A | Previous area | yes | 110.3574 | 258.8685
31337 | Agricultural Lands | North IRL | A | IR1-5 | 0.35 | 0.47 | 0.57485 | 2.5194 | 0.58571 | 1.4483 | 0.3367 | 2240 | Abandoned tree crops | KSC-02-NIRL | Citrus Grove Termination Roberts Rd | 435.3675 | Kennedy Space Center | Not provided | Citrus Grove Termination Roberts Road | Grove lease termination resulted in abandonment of previously fertilized areas. | Fertilizer Reduction | Completed | 2010 | 140 | 557 | A | Not provided | Not provided | Not provided | Not provided | Not provided | N/A | Non-structural | 2013 | North Indian River Lagoon | N/A | N/A | Previous area | yes | 191.2553 | 2326.3374
31341 | Agricultural Lands | North IRL | A | IR1-5 | 0.35 | 0.47 | 0.61776 | 2.5337 | 0.63371 | 1.5652 | 0.39148 | 2240 | Abandoned tree crops | KSC-02-NIRL | Citrus Grove Termination Roberts Rd | 435.3675 | Kennedy Space Center | Not provided | Citrus Grove Termination Roberts Road | Grove lease termination resulted in abandonment of previously fertilized areas. | Fertilizer Reduction | Completed | 2010 | 140 | 557 | A | Not provided | Not provided | Not provided | Not provided | Not provided | N/A | Non-structural | 2013 | North Indian River Lagoon | N/A | N/A | Previous area | yes | 200 | 2500
31343 | Agricultural Lands | North IRL | A | IR1-5 | 0.35 | 0.47 | 0.61776 | 2.5354 | 0.63384 | 1.5663 | 0.39157 | 2240 | Abandoned tree crops | KSC-02-NIRL | Citrus Grove Termination Roberts Rd | 435.3675 | Kennedy Space Center | Not provided | Citrus Grove Termination Roberts Road | Grove lease termination resulted in abandonment of previously fertilized areas. | Fertilizer Reduction | Completed | 2010 | 140 | 557 | A | Not provided | Not provided | Not provided | Not provided | Not provided | N/A | Non-structural | 2013 | North Indian River Lagoon | N/A | N/A | Previous area | yes | 200 | 2500
31344 | Agricultural Lands | North IRL | A | IR1-5 | 0.35 | 0.47 | 0.61776 | 2.545 | 0.63481 | 1.5722 | 0.39216 | 2240 | Abandoned tree crops | KSC-02-NIRL | Citrus Grove Termination Roberts Rd | 435.3675 | Kennedy Space Center | Not provided | Citrus Grove Termination Roberts Road | Grove lease termination resulted in abandonment of previously fertilized areas. | Fertilizer Reduction | Completed | 2010 | 140 | 557 | A | Not provided | Not provided | Not provided | Not provided | Not provided | N/A | Non-structural | 2013 | North Indian River Lagoon | N/A | N/A | Previous area | yes | 200 | 2500
31345 | Agricultural Lands | North IRL | A | IR1-5 | 0.35 | 0.47 | 0.61776 | 2.5317 | 0.63299 | 1.564 | 0.39104 | 2240 | Abandoned tree crops | KSC-02-NIRL | Citrus Grove Termination Roberts Rd | 435.3675 | Kennedy Space Center | Not provided | Citrus Grove Termination Roberts Road | Grove lease termination resulted in abandonment of previously fertilized areas. | Fertilizer Reduction | Completed | 2010 | 140 | 557 | A | Not provided | Not provided | Not provided | Not provided | Not provided | N/A | Non-structural | 2013 | North Indian River Lagoon | N/A | N/A | Previous area | yes | 200 | 2500
31346 | Agricultural Lands | North IRL | A | IR1-5 | 0.35 | 0.47 | 0.43233 | 2.8923 | 0.51583 | 1.2504 | 0.22301 | 2240 | Abandoned tree crops | KSC-02-NIRL | Citrus Grove Termination Roberts Rd | 435.3675 | Kennedy Space Center | Not provided | Citrus Grove Termination Roberts Road | Grove lease termination resulted in abandonment of previously fertilized areas. | Fertilizer Reduction | Completed | 2010 | 140 | 557 | A | Not provided | Not provided | Not provided | Not provided | Not provided | N/A | Non-structural | 2013 | North Indian River Lagoon | N/A | N/A | Previous area | yes | 176.8572 | 1749.5773
31351 | Agricultural Lands | North IRL | A | IR1-5 | 0.35 | 0.47 | 0.61776 | 2.5323 | 0.63296 | 1.5644 | 0.39102 | 2240 | Abandoned tree crops | KSC-02-NIRL | Citrus Grove Termination Roberts Rd | 435.3675 | Kennedy Space Center | Not provided | Citrus Grove Termination Roberts Road | Grove lease termination resulted in abandonment of previously fertilized areas. | Fertilizer Reduction | Completed | 2010 | 140 | 557 | A | Not provided | Not provided | Not provided | Not provided | Not provided | N/A | Non-structural | 2013 | North Indian River Lagoon | N/A | N/A | Previous area | yes | 200 | 2500
31353 | Agricultural Lands | North IRL | A | IR1-5 | 0.35 | 0.47 | 0.19539 | 3.3377 | 0.36117 | 0.65217 | 0.070571 | 2240 | Abandoned tree crops | KSC-02-NIRL | Citrus Grove Termination Roberts Rd | 435.3675 | Kennedy Space Center | Not provided | Citrus Grove Termination Roberts Road | Grove lease termination resulted in abandonment of previously fertilized areas. | Fertilizer Reduction | Completed | 2010 | 140 | 557 | A | Not provided | Not provided | Not provided | Not provided | Not provided | N/A | Non-structural | 2013 | North Indian River Lagoon | N/A | N/A | Previous area | yes | 187.8449 | 790.7297
31356 | Agricultural Lands | North IRL | A | IR1-5 | 0.35 | 0.47 | 0.61776 | 2.5089 | 0.62972 | 1.5499 | 0.38902 | 2240 | Abandoned tree crops | KSC-02-NIRL | Citrus Grove Termination Roberts Rd | 435.3675 | Kennedy Space Center | Not provided | Citrus Grove Termination Roberts Road | Grove lease termination resulted in abandonment of previously fertilized areas. | Fertilizer Reduction | Completed | 2010 | 140 | 557 | A | Not provided | Not provided | Not provided | Not provided | Not provided | N/A | Non-structural | 2013 | North Indian River Lagoon | N/A | N/A | Previous area | yes | 200 | 2500
31361 | Agricultural Lands | North IRL | A | IR1-5 | 0.35 | 0.47 | 0.61776 | 2.5125 | 0.63023 | 1.5521 | 0.38933 | 2240 | Abandoned tree crops | KSC-02-NIRL | Citrus Grove Termination Roberts Rd | 435.3675 | Kennedy Space Center | Not provided | Citrus Grove Termination Roberts Road | Grove lease termination resulted in abandonment of previously fertilized areas. | Fertilizer Reduction | Completed | 2010 | 140 | 557 | A | Not provided | Not provided | Not provided | Not provided | Not provided | N/A | Non-structural | 2013 | North Indian River Lagoon | N/A | N/A | Previous area | yes | 200 | 2500
31364 | Agricultural Lands | North IRL | A | IR1-5 | 0.35 | 0.47 | 0.40242 | 2.5615 | 0.43037 | 1.0308 | 0.17319 | 2240 | Abandoned tree crops | KSC-02-NIRL | Citrus Grove Termination Roberts Rd | 435.3675 | Kennedy Space Center | Not provided | Citrus Grove Termination Roberts Road | Grove lease termination resulted in abandonment of previously fertilized areas. | Fertilizer Reduction | Completed | 2010 | 140 | 557 | A | Not provided | Not provided | Not provided | Not provided | Not provided | N/A | Non-structural | 2013 | North Indian River Lagoon | N/A | N/A | Previous area | yes | 165.1467 | 1628.5455
31369 | Agricultural Lands | North IRL | A | IR1-5 | 0.35 | 0.47 | 0.61776 | 2.5544 | 0.63611 | 1.578 | 0.39297 | 2240 | Abandoned tree crops | KSC-02-NIRL | Citrus Grove Termination Roberts Rd | 435.3675 | Kennedy Space Center | Not provided | Citrus Grove Termination Roberts Road | Grove lease termination resulted in abandonment of previously fertilized areas. | Fertilizer Reduction | Completed | 2010 | 140 | 557 | A | Not provided | Not provided | Not provided | Not provided | Not provided | N/A | Non-structural | 2013 | North Indian River Lagoon | N/A | N/A | Previous area | yes | 200 | 2500
31371 | Agricultural Lands | North IRL | A | IR1-5 | 0.35 | 0.47 | 0.11816 | 2.4999 | 0.286 | 0.29539 | 0.033794 | 2240 | Abandoned tree crops | KSC-02-NIRL | Citrus Grove Termination Roberts Rd | 435.3675 | Kennedy Space Center | Not provided | Citrus Grove Termination Roberts Road | Grove lease termination resulted in abandonment of previously fertilized areas. | Fertilizer Reduction | Completed | 2010 | 140 | 557 | A | Not provided | Not provided | Not provided | Not provided | Not provided | N/A | Non-structural | 2013 | North Indian River Lagoon | N/A | N/A | Previous area | yes | 119.1688 | 478.1824
31376 | Agricultural Lands | North IRL | A | IR1-5 | 0.35 | 0.47 | 0.61776 | 2.542 | 0.63429 | 1.5703 | 0.39184 | 2240 | Abandoned tree crops | KSC-02-NIRL | Citrus Grove Termination Roberts Rd | 435.3675 | Kennedy Space Center | Not provided | Citrus Grove Termination Roberts Road | Grove lease termination resulted in abandonment of previously fertilized areas. | Fertilizer Reduction | Completed | 2010 | 140 | 557 | A | Not provided | Not provided | Not provided | Not provided | Not provided | N/A | Non-structural | 2013 | North Indian River Lagoon | N/A | N/A | Previous area | yes | 200 | 2500
31382 | Agricultural Lands | North IRL | A | IR1-5 | 0.35 | 0.47 | 0.49531 | 2.237 | 0.57675 | 1.108 | 0.28567 | 2240 | Abandoned tree crops | KSC-02-NIRL | Citrus Grove Termination Roberts Rd | 435.3675 | Kennedy Space Center | Not provided | Citrus Grove Termination Roberts Road | Grove lease termination resulted in abandonment of previously fertilized areas. | Fertilizer Reduction | Completed | 2010 | 140 | 557 | A | Not provided | Not provided | Not provided | Not provided | Not provided | N/A | Non-structural | 2013 | North Indian River Lagoon | N/A | N/A | Previous area | yes | 180.1784 | 2004.452
31390 | Agricultural Lands | North IRL | A | IR1-5 | 0.35 | 0.47 | 0.61776 | 2.5426 | 0.63453 | 1.5708 | 0.39199 | 2240 | Abandoned tree crops | KSC-02-NIRL | Citrus Grove Termination Roberts Rd | 435.3675 | Kennedy Space Center | Not provided | Citrus Grove Termination Roberts Road | Grove lease termination resulted in abandonment of previously fertilized areas. | Fertilizer Reduction | Completed | 2010 | 140 | 557 | A | Not provided | Not provided | Not provided | Not provided | Not provided | N/A | Non-structural | 2013 | North Indian River Lagoon | N/A | N/A | Previous area | yes | 200 | 2500
31396 | Agricultural Lands | North IRL | A | IR1-5 | 0.35 | 0.47 | 0.61776 | 2.5653 | 0.63758 | 1.5848 | 0.39388 | 2240 | Abandoned tree crops | KSC-02-NIRL | Citrus Grove Termination Roberts Rd | 435.3675 | Kennedy Space Center | Not provided | Citrus Grove Termination Roberts Road | Grove lease termination resulted in abandonment of previously fertilized areas. | Fertilizer Reduction | Completed | 2010 | 140 | 557 | A | Not provided | Not provided | Not provided | Not provided | Not provided | N/A | Non-structural | 2013 | North Indian River Lagoon | N/A | N/A | Previous area | yes | 200 | 2500
31397 | Agricultural Lands | North IRL | A | IR1-5 | 0.35 | 0.47 | 0.61776 | 2.6072 | 0.64461 | 1.6106 | 0.39822 | 2240 | Abandoned tree crops | KSC-02-NIRL | Citrus Grove Termination Roberts Rd | 435.3675 | Kennedy Space Center | Not provided | Citrus Grove Termination Roberts Road | Grove lease termination resulted in abandonment of previously fertilized areas. | Fertilizer Reduction | Completed | 2010 | 140 | 557 | A | Not provided | Not provided | Not provided | Not provided | Not provided | N/A | Non-structural | 2013 | North Indian River Lagoon | N/A | N/A | Previous area | yes | 200 | 2500
31405 | Agricultural Lands | North IRL | A | IR1-5 | 0.35 | 0.47 | 0.42557 | 2.9003 | 0.51156 | 1.2343 | 0.21771 | 2240 | Abandoned tree crops | KSC-02-NIRL | Citrus Grove Termination Roberts Rd | 435.3675 | Kennedy Space Center | Not provided | Citrus Grove Termination Roberts Road | Grove lease termination resulted in abandonment of previously fertilized areas. | Fertilizer Reduction | Completed | 2010 | 140 | 557 | A | Not provided | Not provided | Not provided | Not provided | Not provided | N/A | Non-structural | 2013 | North Indian River Lagoon | N/A | N/A | Previous area | yes | 165.8661 | 1722.2366
31407 | Agricultural Lands | North IRL | A | IR1-5 | 0.35 | 0.47 | 0.040817 | 3.6378 | 0.26776 | 0.14848 | 0.010929 | 2240 | Abandoned tree crops | KSC-02-NIRL | Citrus Grove Termination Roberts Rd | 435.3675 | Kennedy Space Center | Not provided | Citrus Grove Termination Roberts Road | Grove lease termination resulted in abandonment of previously fertilized areas. | Fertilizer Reduction | Completed | 2010 | 140 | 557 | A | Not provided | Not provided | Not provided | Not provided | Not provided | N/A | Non-structural | 2013 | North Indian River Lagoon | N/A | N/A | Previous area | yes | 72.0204 | 165.1791
31409 | Agricultural Lands | North IRL | A | IR1-5 | 0.35 | 0.47 | 0.61776 | 2.5902 | 0.64177 | 1.6002 | 0.39646 | 2240 | Abandoned tree crops | KSC-02-NIRL | Citrus Grove Termination Roberts Rd | 435.3675 | Kennedy Space Center | Not provided | Citrus Grove Termination Roberts Road | Grove lease termination resulted in abandonment of previously fertilized areas. | Fertilizer Reduction | Completed | 2010 | 140 | 557 | A | Not provided | Not provided | Not provided | Not provided | Not provided | N/A | Non-structural | 2013 | North Indian River Lagoon | N/A | N/A | Previous area | yes | 200 | 2500
31413 | Agricultural Lands | North IRL | A | IR1-5 | 0.35 | 0.47 | 0.34876 | 2.9596 | 0.45131 | 1.0322 | 0.1574 | 2240 | Abandoned tree crops | KSC-02-NIRL | Citrus Grove Termination Roberts Rd | 435.3675 | Kennedy Space Center | Not provided | Citrus Grove Termination Roberts Road | Grove lease termination resulted in abandonment of previously fertilized areas. | Fertilizer Reduction | Completed | 2010 | 140 | 557 | A | Not provided | Not provided | Not provided | Not provided | Not provided | N/A | Non-structural | 2013 | North Indian River Lagoon | N/A | N/A | Previous area | yes | 198.8923 | 1411.3685
31415 | Agricultural Lands | North IRL | A | IR1-5 | 0.35 | 0.47 | 0.48324 | 2.745 | 0.54078 | 1.3265 | 0.26133 | 2240 | Abandoned tree crops | KSC-02-NIRL | Citrus Grove Termination Roberts Rd | 435.3675 | Kennedy Space Center | Not provided | Citrus Grove Termination Roberts Road | Grove lease termination resulted in abandonment of previously fertilized areas. | Fertilizer Reduction | Completed | 2010 | 140 | 557 | A | Not provided | Not provided | Not provided | Not provided | Not provided | N/A | Non-structural | 2013 | North Indian River Lagoon | N/A | N/A | Previous area | yes | 177.2733 | 1955.6218
31417 | Agricultural Lands | North IRL | A | IR1-5 | 0.35 | 0.47 | 0.61776 | 2.4517 | 0.62247 | 1.5146 | 0.38454 | 2240 | Abandoned tree crops | KSC-02-NIRL | Citrus Grove Termination Roberts Rd | 435.3675 | Kennedy Space Center | Not provided | Citrus Grove Termination Roberts Road | Grove lease termination resulted in abandonment of previously fertilized areas. | Fertilizer Reduction | Completed | 2010 | 140 | 557 | A | Not provided | Not provided | Not provided | Not provided | Not provided | N/A | Non-structural | 2013 | North Indian River Lagoon | N/A | N/A | Previous area | yes | 200 | 2500
31419 | Agricultural Lands | North IRL | A | IR1-5 | 0.35 | 0.47 | 0.61776 | 2.5095 | 0.62974 | 1.5503 | 0.38903 | 2240 | Abandoned tree crops | KSC-02-NIRL | Citrus Grove Termination Roberts Rd | 435.3675 | Kennedy Space Center | Not provided | Citrus Grove Termination Roberts Road | Grove lease termination resulted in abandonment of previously fertilized areas. | Fertilizer Reduction | Completed | 2010 | 140 | 557 | A | Not provided | Not provided | Not provided | Not provided | Not provided | N/A | Non-structural | 2013 | North Indian River Lagoon | N/A | N/A | Previous area | yes | 200 | 2500
31422 | Agricultural Lands | North IRL | A | IR1-5 | 0.35 | 0.47 | 0.51479 | 2.545 | 0.53846 | 1.3101 | 0.27719 | 2240 | Abandoned tree crops | KSC-02-NIRL | Citrus Grove Termination Roberts Rd | 435.3675 | Kennedy Space Center | Not provided | Citrus Grove Termination Roberts Road | Grove lease termination resulted in abandonment of previously fertilized areas. | Fertilizer Reduction | Completed | 2010 | 140 | 557 | A | Not provided | Not provided | Not provided | Not provided | Not provided | N/A | Non-structural | 2013 | North Indian River Lagoon | N/A | N/A | Previous area | yes | 184.4927 | 2083.2792
31432 | Agricultural Lands | North IRL | A | IR1-5 | 0.35 | 0.47 | 0.59599 | 2.5405 | 0.61415 | 1.5141 | 0.36602 | 2240 | Abandoned tree crops | KSC-02-NIRL | Citrus Grove Termination Roberts Rd | 435.3675 | Kennedy Space Center | Not provided | Citrus Grove Termination Roberts Road | Grove lease termination resulted in abandonment of previously fertilized areas. | Fertilizer Reduction | Completed | 2010 | 140 | 557 | A | Not provided | Not provided | Not provided | Not provided | Not provided | N/A | Non-structural | 2013 | North Indian River Lagoon | N/A | N/A | Previous area | yes | 194.2174 | 2411.879
31435 | Agricultural Lands | North IRL | A | IR1-5 | 0.35 | 0.47 | 0.61776 | 2.5164 | 0.63105 | 1.5545 | 0.38984 | 2240 | Abandoned tree crops | KSC-02-NIRL | Citrus Grove Termination Roberts Rd | 435.3675 | Kennedy Space Center | Not provided | Citrus Grove Termination Roberts Road | Grove lease termination resulted in abandonment of previously fertilized areas. | Fertilizer Reduction | Completed | 2010 | 140 | 557 | A | Not provided | Not provided | Not provided | Not provided | Not provided | N/A | Non-structural | 2013 | North Indian River Lagoon | N/A | N/A | Previous area | yes | 200 | 2500
31436 | Agricultural Lands | North IRL | A | IR1-5 | 0.35 | 0.47 | 0.60962 | 2.5723 | 0.63098 | 1.5682 | 0.38466 | 2240 | Abandoned tree crops | KSC-02-NIRL | Citrus Grove Termination Roberts Rd | 435.3675 | Kennedy Space Center | Not provided | Citrus Grove Termination Roberts Road | Grove lease termination resulted in abandonment of previously fertilized areas. | Fertilizer Reduction | Completed | 2010 | 140 | 557 | A | Not provided | Not provided | Not provided | Not provided | Not provided | N/A | Non-structural | 2013 | North Indian River Lagoon | N/A | N/A | Previous area | yes | 196.2854 | 2467.05
31438 | Agricultural Lands | North IRL | A | IR1-5 | 0.35 | 0.47 | 0.61776 | 2.5104 | 0.63005 | 1.5508 | 0.38922 | 2240 | Abandoned tree crops | KSC-02-NIRL | Citrus Grove Termination Roberts Rd | 435.3675 | Kennedy Space Center | Not provided | Citrus Grove Termination Roberts Road | Grove lease termination resulted in abandonment of previously fertilized areas. | Fertilizer Reduction | Completed | 2010 | 140 | 557 | A | Not provided | Not provided | Not provided | Not provided | Not provided | N/A | Non-structural | 2013 | North Indian River Lagoon | N/A | N/A | Previous area | yes | 200 | 2500
31439 | Agricultural Lands | North IRL | A | IR1-5 | 0.35 | 0.47 | 0.0013123 | 2.8547 | 0.031019 | 0.0037462 | 4.0706e-05 | 2240 | Abandoned tree crops | KSC-02-NIRL | Citrus Grove Termination Roberts Rd | 435.3675 | Kennedy Space Center | Not provided | Citrus Grove Termination Roberts Road | Grove lease termination resulted in abandonment of previously fertilized areas. | Fertilizer Reduction | Completed | 2010 | 140 | 557 | A | Not provided | Not provided | Not provided | Not provided | Not provided | N/A | Non-structural | 2013 | North Indian River Lagoon | N/A | N/A | Previous area | yes | 11.0071 | 5.3106
31441 | Agricultural Lands | North IRL | A | IR1-5 | 0.35 | 0.47 | 0.61776 | 2.5902 | 0.64177 | 1.6002 | 0.39646 | 2240 | Abandoned tree crops | KSC-02-NIRL | Citrus Grove Termination Roberts Rd | 435.3675 | Kennedy Space Center | Not provided | Citrus Grove Termination Roberts Road | Grove lease termination resulted in abandonment of previously fertilized areas. | Fertilizer Reduction | Completed | 2010 | 140 | 557 | A | Not provided | Not provided | Not provided | Not provided | Not provided | N/A | Non-structural | 2013 | North Indian River Lagoon | N/A | N/A | Previous area | yes | 200 | 2500
31442 | Agricultural Lands | North IRL | A | IR1-5 | 0.35 | 0.47 | 0.61776 | 2.4248 | 0.61332 | 1.498 | 0.37889 | 2240 | Abandoned tree crops | KSC-02-NIRL | Citrus Grove Termination Roberts Rd | 435.3675 | Kennedy Space Center | Not provided | Citrus Grove Termination Roberts Road | Grove lease termination resulted in abandonment of previously fertilized areas. | Fertilizer Reduction | Completed | 2010 | 140 | 557 | A | Not provided | Not provided | Not provided | Not provided | Not provided | N/A | Non-structural | 2013 | North Indian River Lagoon | N/A | N/A | Previous area | yes | 200 | 2500
31443 | Agricultural Lands | North IRL | A | IR1-5 | 0.35 | 0.47 | 0.61776 | 2.5462 | 0.63515 | 1.573 | 0.39237 | 2240 | Abandoned tree crops | KSC-02-NIRL | Citrus Grove Termination Roberts Rd | 435.3675 | Kennedy Space Center | Not provided | Citrus Grove Termination Roberts Road | Grove lease termination resulted in abandonment of previously fertilized areas. | Fertilizer Reduction | Completed | 2010 | 140 | 557 | A | Not provided | Not provided | Not provided | Not provided | Not provided | N/A | Non-structural | 2013 | North Indian River Lagoon | N/A | N/A | Previous area | yes | 200 | 2500
31452 | Agricultural Lands | North IRL | A | IR1-5 | 0.35 | 0.47 | 0.057563 | 3.0734 | 0.28849 | 0.17691 | 0.016606 | 2240 | Abandoned tree crops | KSC-02-NIRL | Citrus Grove Termination Roberts Rd | 435.3675 | Kennedy Space Center | Not provided | Citrus Grove Termination Roberts Road | Grove lease termination resulted in abandonment of previously fertilized areas. | Fertilizer Reduction | Completed | 2010 | 140 | 557 | A | Not provided | Not provided | Not provided | Not provided | Not provided | N/A | Non-structural | 2013 | North Indian River Lagoon | N/A | N/A | Previous area | yes | 109.3207 | 232.9496
31455 | Agricultural Lands | North IRL | A | IR1-5 | 0.35 | 0.47 | 0.45225 | 2.5433 | 0.47575 | 1.1502 | 0.21516 | 2240 | Abandoned tree crops | KSC-02-NIRL | Citrus Grove Termination Roberts Rd | 435.3675 | Kennedy Space Center | Not provided | Citrus Grove Termination Roberts Road | Grove lease termination resulted in abandonment of previously fertilized areas. | Fertilizer Reduction | Completed | 2010 | 140 | 557 | A | Not provided | Not provided | Not provided | Not provided | Not provided | N/A | Non-structural | 2013 | North Indian River Lagoon | N/A | N/A | Previous area | yes | 180.9106 | 1830.1766
31463 | Agricultural Lands | North IRL | A | IR1-5 | 0.35 | 0.47 | 0.61776 | 2.5098 | 0.62976 | 1.5505 | 0.38904 | 2240 | Abandoned tree crops | KSC-02-NIRL | Citrus Grove Termination Roberts Rd | 435.3675 | Kennedy Space Center | Not provided | Citrus Grove Termination Roberts Road | Grove lease termination resulted in abandonment of previously fertilized areas. | Fertilizer Reduction | Completed | 2010 | 140 | 557 | A | Not provided | Not provided | Not provided | Not provided | Not provided | N/A | Non-structural | 2013 | North Indian River Lagoon | N/A | N/A | Previous area | yes | 200 | 2500
31464 | Agricultural Lands | North IRL | A | IR1-5 | 0.35 | 0.47 | 0.50227 | 2.7253 | 0.55447 | 1.3688 | 0.27849 | 2240 | Abandoned tree crops | KSC-02-NIRL | Citrus Grove Termination Roberts Rd | 435.3675 | Kennedy Space Center | Not provided | Citrus Grove Termination Roberts Road | Grove lease termination resulted in abandonment of previously fertilized areas. | Fertilizer Reduction | Completed | 2010 | 140 | 557 | A | Not provided | Not provided | Not provided | Not provided | Not provided | N/A | Non-structural | 2013 | North Indian River Lagoon | N/A | N/A | Previous area | yes | 174.3911 | 2032.6066
31466 | Agricultural Lands | North IRL | A | IR1-5 | 0.35 | 0.47 | 0.61776 | 2.5961 | 0.6422 | 1.6038 | 0.39673 | 2240 | Abandoned tree crops | KSC-02-NIRL | Citrus Grove Termination Roberts Rd | 435.3675 | Kennedy Space Center | Not provided | Citrus Grove Termination Roberts Road | Grove lease termination resulted in abandonment of previously fertilized areas. | Fertilizer Reduction | Completed | 2010 | 140 | 557 | A | Not provided | Not provided | Not provided | Not provided | Not provided | N/A | Non-structural | 2013 | North Indian River Lagoon | N/A | N/A | Previous area | yes | 200 | 2500
31469 | Agricultural Lands | North IRL | A | IR1-5 | 0.35 | 0.47 | 0.43141 | 2.8424 | 0.50718 | 1.2263 | 0.2188 | 2240 | Abandoned tree crops | KSC-02-NIRL | Citrus Grove Termination Roberts Rd | 435.3675 | Kennedy Space Center | Not provided | Citrus Grove Termination Roberts Road | Grove lease termination resulted in abandonment of previously fertilized areas. | Fertilizer Reduction | Completed | 2010 | 140 | 557 | A | Not provided | Not provided | Not provided | Not provided | Not provided | N/A | Non-structural | 2013 | North Indian River Lagoon | N/A | N/A | Previous area | yes | 183.2396 | 1745.8511
31474 | Agricultural Lands | North IRL | A | IR1-5 | 0.35 | 0.47 | 0.61776 | 2.5883 | 0.64145 | 1.5989 | 0.39626 | 2240 | Abandoned tree crops | KSC-02-NIRL | Citrus Grove Termination Roberts Rd | 435.3675 | Kennedy Space Center | Not provided | Citrus Grove Termination Roberts Road | Grove lease termination resulted in abandonment of previously fertilized areas. | Fertilizer Reduction | Completed | 2010 | 140 | 557 | A | Not provided | Not provided | Not provided | Not provided | Not provided | N/A | Non-structural | 2013 | North Indian River Lagoon | N/A | N/A | Previous area | yes | 200 | 2500
31477 | Agricultural Lands | North IRL | A | IR1-5 | 0.35 | 0.47 | 0.040742 | 3.5461 | 0.29443 | 0.14447 | 0.011996 | 2240 | Abandoned tree crops | KSC-02-NIRL | Citrus Grove Termination Roberts Rd | 435.3675 | Kennedy Space Center | Not provided | Citrus Grove Termination Roberts Road | Grove lease termination resulted in abandonment of previously fertilized areas. | Fertilizer Reduction | Completed | 2010 | 140 | 557 | A | Not provided | Not provided | Not provided | Not provided | Not provided | N/A | Non-structural | 2013 | North Indian River Lagoon | N/A | N/A | Previous area | yes | 73.1611 | 164.8776
31483 | Agricultural Lands | North IRL | A | IR1-5 | 0.35 | 0.47 | 0.61776 | 2.5187 | 0.63149 | 1.556 | 0.39011 | 2240 | Abandoned tree crops | KSC-02-NIRL | Citrus Grove Termination Roberts Rd | 435.3675 | Kennedy Space Center | Not provided | Citrus Grove Termination Roberts Road | Grove lease termination resulted in abandonment of previously fertilized areas. | Fertilizer Reduction | Completed | 2010 | 140 | 557 | A | Not provided | Not provided | Not provided | Not provided | Not provided | N/A | Non-structural | 2013 | North Indian River Lagoon | N/A | N/A | Previous area | yes | 200 | 2500
31485 | Agricultural Lands | North IRL | A | IR1-5 | 0.35 | 0.47 | 0.26845 | 1.9334 | 0.50766 | 0.51904 | 0.13628 | 2240 | Abandoned tree crops | KSC-02-NIRL | Citrus Grove Termination Roberts Rd | 435.3675 | Kennedy Space Center | Not provided | Citrus Grove Termination Roberts Road | Grove lease termination resulted in abandonment of previously fertilized areas. | Fertilizer Reduction | Completed | 2010 | 140 | 557 | A | Not provided | Not provided | Not provided | Not provided | Not provided | N/A | Non-structural | 2013 | North Indian River Lagoon | N/A | N/A | Previous area | yes | 148.4966 | 1086.3908
31486 | Agricultural Lands | North IRL | A | IR1-5 | 0.35 | 0.47 | 0.34507 | 3.0438 | 0.46142 | 1.0503 | 0.15922 | 2240 | Abandoned tree crops | KSC-02-NIRL | Citrus Grove Termination Roberts Rd | 435.3675 | Kennedy Space Center | Not provided | Citrus Grove Termination Roberts Road | Grove lease termination resulted in abandonment of previously fertilized areas. | Fertilizer Reduction | Completed | 2010 | 140 | 557 | A | Not provided | Not provided | Not provided | Not provided | Not provided | N/A | Non-structural | 2013 | North Indian River Lagoon | N/A | N/A | Previous area | yes | 177.6318 | 1396.4404
31490 | Agricultural Lands | North IRL | A | IR1-5 | 0.35 | 0.47 | 0.61776 | 2.4472 | 0.62086 | 1.5118 | 0.38354 | 2240 | Abandoned tree crops | KSC-02-NIRL | Citrus Grove Termination Roberts Rd | 435.3675 | Kennedy Space Center | Not provided | Citrus Grove Termination Roberts Road | Grove lease termination resulted in abandonment of previously fertilized areas. | Fertilizer Reduction | Completed | 2010 | 140 | 557 | A | Not provided | Not provided | Not provided | Not provided | Not provided | N/A | Non-structural | 2013 | North Indian River Lagoon | N/A | N/A | Previous area | yes | 200 | 2500
31495 | Agricultural Lands | North IRL | A | IR1-5 | 0.35 | 0.47 | 0.29246 | 2.5797 | 0.33122 | 0.75444 | 0.096868 | 2240 | Abandoned tree crops | KSC-02-NIRL | Citrus Grove Termination Roberts Rd | 435.3675 | Kennedy Space Center | Not provided | Citrus Grove Termination Roberts Road | Grove lease termination resulted in abandonment of previously fertilized areas. | Fertilizer Reduction | Completed | 2010 | 140 | 557 | A | Not provided | Not provided | Not provided | Not provided | Not provided | N/A | Non-structural | 2013 | North Indian River Lagoon | N/A | N/A | Previous area | yes | 180.72 | 1183.532
31496 | Agricultural Lands | North IRL | A | IR1-5 | 0.35 | 0.47 | 0.43372 | 2.8375 | 0.50947 | 1.2307 | 0.22097 | 2240 | Abandoned tree crops | KSC-02-NIRL | Citrus Grove Termination Roberts Rd | 435.3675 | Kennedy Space Center | Not provided | Citrus Grove Termination Roberts Road | Grove lease termination resulted in abandonment of previously fertilized areas. | Fertilizer Reduction | Completed | 2010 | 140 | 557 | A | Not provided | Not provided | Not provided | Not provided | Not provided | N/A | Non-structural | 2013 | North Indian River Lagoon | N/A | N/A | Previous area | yes | 173.0479 | 1755.1955
31501 | Agricultural Lands | North IRL | A | IR1-5 | 0.35 | 0.47 | 0.4759 | 2.7467 | 0.53496 | 1.3072 | 0.25459 | 2240 | Abandoned tree crops | KSC-02-NIRL | Citrus Grove Termination Roberts Rd | 435.3675 | Kennedy Space Center | Not provided | Citrus Grove Termination Roberts Road | Grove lease termination resulted in abandonment of previously fertilized areas. | Fertilizer Reduction | Completed | 2010 | 140 | 557 | A | Not provided | Not provided | Not provided | Not provided | Not provided | N/A | Non-structural | 2013 | North Indian River Lagoon | N/A | N/A | Previous area | yes | 177.051 | 1925.9086
31508 | Agricultural Lands | North IRL | A | IR1-5 | 0.35 | 0.47 | 0.039364 | 3.6574 | 0.26771 | 0.14397 | 0.010538 | 2240 | Abandoned tree crops | KSC-02-NIRL | Citrus Grove Termination Roberts Rd | 435.3675 | Kennedy Space Center | Not provided | Citrus Grove Termination Roberts Road | Grove lease termination resulted in abandonment of previously fertilized areas. | Fertilizer Reduction | Completed | 2010 | 140 | 557 | A | Not provided | Not provided | Not provided | Not provided | Not provided | N/A | Non-structural | 2013 | North Indian River Lagoon | N/A | N/A | Previous area | yes | 75.1614 | 159.3022
31509 | Agricultural Lands | North IRL | A | IR1-5 | 0.35 | 0.47 | 0.24177 | 3.2089 | 0.38894 | 0.77583 | 0.094036 | 2240 | Abandoned tree crops | KSC-02-NIRL | Citrus Grove Termination Roberts Rd | 435.3675 | Kennedy Space Center | Not provided | Citrus Grove Termination Roberts Road | Grove lease termination resulted in abandonment of previously fertilized areas. | Fertilizer Reduction | Completed | 2010 | 140 | 557 | A | Not provided | Not provided | Not provided | Not provided | Not provided | N/A | Non-structural | 2013 | North Indian River Lagoon | N/A | N/A | Previous area | yes | 225.121 | 978.4255
31511 | Agricultural Lands | North IRL | A | IR1-5 | 0.35 | 0.47 | 0.032243 | 3.6585 | 0.26155 | 0.11796 | 0.0084331 | 2240 | Abandoned tree crops | KSC-02-NIRL | Citrus Grove Termination Roberts Rd | 435.3675 | Kennedy Space Center | Not provided | Citrus Grove Termination Roberts Road | Grove lease termination resulted in abandonment of previously fertilized areas. | Fertilizer Reduction | Completed | 2010 | 140 | 557 | A | Not provided | Not provided | Not provided | Not provided | Not provided | N/A | Non-structural | 2013 | North Indian River Lagoon | N/A | N/A | Previous area | yes | 78.0828 | 130.4837
31513 | Agricultural Lands | North IRL | A | IR1-5 | 0.35 | 0.47 | 0.24059 | 3.1546 | 0.38116 | 0.75896 | 0.091702 | 2240 | Abandoned tree crops | KSC-02-NIRL | Citrus Grove Termination Roberts Rd | 435.3675 | Kennedy Space Center | Not provided | Citrus Grove Termination Roberts Road | Grove lease termination resulted in abandonment of previously fertilized areas. | Fertilizer Reduction | Completed | 2010 | 140 | 557 | A | Not provided | Not provided | Not provided | Not provided | Not provided | N/A | Non-structural | 2013 | North Indian River Lagoon | N/A | N/A | Previous area | yes | 142.7446 | 973.621
31515 | Agricultural Lands | North IRL | A | IR1-5 | 0.35 | 0.47 | 0.15995 | 2.5851 | 0.20185 | 0.41348 | 0.032285 | 2240 | Abandoned tree crops | KSC-02-NIRL | Citrus Grove Termination Roberts Rd | 435.3675 | Kennedy Space Center | Not provided | Citrus Grove Termination Roberts Road | Grove lease termination resulted in abandonment of previously fertilized areas. | Fertilizer Reduction | Completed | 2010 | 140 | 557 | A | Not provided | Not provided | Not provided | Not provided | Not provided | N/A | Non-structural | 2013 | North Indian River Lagoon | N/A | N/A | Previous area | yes | 131.0808 | 647.2859
31519 | Agricultural Lands | North IRL | A | IR1-5 | 0.35 | 0.47 | 0.4284 | 2.6726 | 0.47069 | 1.145 | 0.20164 | 2240 | Abandoned tree crops | KSC-02-NIRL | Citrus Grove Termination Roberts Rd | 435.3675 | Kennedy Space Center | Not provided | Citrus Grove Termination Roberts Road | Grove lease termination resulted in abandonment of previously fertilized areas. | Fertilizer Reduction | Completed | 2010 | 140 | 557 | A | Not provided | Not provided | Not provided | Not provided | Not provided | N/A | Non-structural | 2013 | North Indian River Lagoon | N/A | N/A | Previous area | yes | 169.3525 | 1733.6897
31522 | Agricultural Lands | North IRL | A | IR1-5 | 0.35 | 0.47 | 0.61776 | 2.4736 | 0.62529 | 1.5281 | 0.38628 | 2240 | Abandoned tree crops | KSC-02-NIRL | Citrus Grove Termination Roberts Rd | 435.3675 | Kennedy Space Center | Not provided | Citrus Grove Termination Roberts Road | Grove lease termination resulted in abandonment of previously fertilized areas. | Fertilizer Reduction | Completed | 2010 | 140 | 557 | A | Not provided | Not provided | Not provided | Not provided | Not provided | N/A | Non-structural | 2013 | North Indian River Lagoon | N/A | N/A | Previous area | yes | 200 | 2500
31524 | Agricultural Lands | North IRL | A | IR1-5 | 0.35 | 0.47 | 0.17601 | 2.5732 | 0.33051 | 0.45293 | 0.058175 | 2240 | Abandoned tree crops | KSC-02-NIRL | Citrus Grove Termination Roberts Rd | 435.3675 | Kennedy Space Center | Not provided | Citrus Grove Termination Roberts Road | Grove lease termination resulted in abandonment of previously fertilized areas. | Fertilizer Reduction | Completed | 2010 | 140 | 557 | A | Not provided | Not provided | Not provided | Not provided | Not provided | N/A | Non-structural | 2013 | North Indian River Lagoon | N/A | N/A | Previous area | yes | 112.1363 | 712.3073
31536 | Agricultural Lands | North IRL | A | IR1-5 | 0.35 | 0.47 | 0.61776 | 2.5472 | 0.63547 | 1.5736 | 0.39257 | 2240 | Abandoned tree crops | KSC-02-NIRL | Citrus Grove Termination Roberts Rd | 435.3675 | Kennedy Space Center | Not provided | Citrus Grove Termination Roberts Road | Grove lease termination resulted in abandonment of previously fertilized areas. | Fertilizer Reduction | Completed | 2010 | 140 | 557 | A | Not provided | Not provided | Not provided | Not provided | Not provided | N/A | Non-structural | 2013 | North Indian River Lagoon | N/A | N/A | Previous area | yes | 200 | 2500
31537 | Agricultural Lands | North IRL | A | IR1-5 | 0.35 | 0.47 | 0.61776 | 2.4761 | 0.62566 | 1.5296 | 0.38651 | 2240 | Abandoned tree crops | KSC-02-NIRL | Citrus Grove Termination Roberts Rd | 435.3675 | Kennedy Space Center | Not provided | Citrus Grove Termination Roberts Road | Grove lease termination resulted in abandonment of previously fertilized areas. | Fertilizer Reduction | Completed | 2010 | 140 | 557 | A | Not provided | Not provided | Not provided | Not provided | Not provided | N/A | Non-structural | 2013 | North Indian River Lagoon | N/A | N/A | Previous area | yes | 200 | 2500
31538 | Agricultural Lands | North IRL | A | IR1-5 | 0.35 | 0.47 | 0.36139 | 2.547 | 0.38877 | 0.92047 | 0.1405 | 2240 | Abandoned tree crops | KSC-02-NIRL | Citrus Grove Termination Roberts Rd | 435.3675 | Kennedy Space Center | Not provided | Citrus Grove Termination Roberts Road | Grove lease termination resulted in abandonment of previously fertilized areas. | Fertilizer Reduction | Completed | 2010 | 140 | 557 | A | Not provided | Not provided | Not provided | Not provided | Not provided | N/A | Non-structural | 2013 | North Indian River Lagoon | N/A | N/A | Previous area | yes | 158.7832 | 1462.4932
31542 | Agricultural Lands | North IRL | A | IR1-5 | 0.35 | 0.47 | 0.42952 | 2.784 | 0.53921 | 1.1958 | 0.2316 | 2240 | Abandoned tree crops | KSC-02-NIRL | Citrus Grove Termination Roberts Rd | 435.3675 | Kennedy Space Center | Not provided | Citrus Grove Termination Roberts Road | Grove lease termination resulted in abandonment of previously fertilized areas. | Fertilizer Reduction | Completed | 2010 | 140 | 557 | A | Not provided | Not provided | Not provided | Not provided | Not provided | N/A | Non-structural | 2013 | North Indian River Lagoon | N/A | N/A | Previous area | yes | 169.6036 | 1738.1976
31554 | Agricultural Lands | North IRL | A | IR1-5 | 0.35 | 0.47 | 0.61776 | 2.5446 | 0.6351 | 1.5719 | 0.39234 | 2240 | Abandoned tree crops | KSC-02-NIRL | Citrus Grove Termination Roberts Rd | 435.3675 | Kennedy Space Center | Not provided | Citrus Grove Termination Roberts Road | Grove lease termination resulted in abandonment of previously fertilized areas. | Fertilizer Reduction | Completed | 2010 | 140 | 557 | A | Not provided | Not provided | Not provided | Not provided | Not provided | N/A | Non-structural | 2013 | North Indian River Lagoon | N/A | N/A | Previous area | yes | 200 | 2500
31556 | Agricultural Lands | North IRL | A | IR1-5 | 0.35 | 0.47 | 0.17838 | 3.3178 | 0.3505 | 0.59184 | 0.062522 | 2240 | Abandoned tree crops | KSC-02-NIRL | Citrus Grove Termination Roberts Rd | 435.3675 | Kennedy Space Center | Not provided | Citrus Grove Termination Roberts Road | Grove lease termination resulted in abandonment of previously fertilized areas. | Fertilizer Reduction | Completed | 2010 | 140 | 557 | A | Not provided | Not provided | Not provided | Not provided | Not provided | N/A | Non-structural | 2013 | North Indian River Lagoon | N/A | N/A | Previous area | yes | 127.4971 | 721.8844
31557 | Agricultural Lands | North IRL | A | IR1-5 | 0.35 | 0.47 | 0.61776 | 2.5404 | 0.63435 | 1.5694 | 0.39188 | 2240 | Abandoned tree crops | KSC-02-NIRL | Citrus Grove Termination Roberts Rd | 435.3675 | Kennedy Space Center | Not provided | Citrus Grove Termination Roberts Road | Grove lease termination resulted in abandonment of previously fertilized areas. | Fertilizer Reduction | Completed | 2010 | 140 | 557 | A | Not provided | Not provided | Not provided | Not provided | Not provided | N/A | Non-structural | 2013 | North Indian River Lagoon | N/A | N/A | Previous area | yes | 200 | 2500
31562 | Agricultural Lands | North IRL | A | IR1-5 | 0.35 | 0.47 | 0.28426 | 3.1578 | 0.4199 | 0.89763 | 0.11936 | 2240 | Abandoned tree crops | KSC-02-NIRL | Citrus Grove Termination Roberts Rd | 435.3675 | Kennedy Space Center | Not provided | Citrus Grove Termination Roberts Road | Grove lease termination resulted in abandonment of previously fertilized areas. | Fertilizer Reduction | Completed | 2010 | 140 | 557 | A | Not provided | Not provided | Not provided | Not provided | Not provided | N/A | Non-structural | 2013 | North Indian River Lagoon | N/A | N/A | Previous area | yes | 198.0009 | 1150.3535
31564 | Agricultural Lands | North IRL | A | IR1-5 | 0.35 | 0.47 | 0.61776 | 2.4467 | 0.62075 | 1.5115 | 0.38347 | 2240 | Abandoned tree crops | KSC-02-NIRL | Citrus Grove Termination Roberts Rd | 435.3675 | Kennedy Space Center | Not provided | Citrus Grove Termination Roberts Road | Grove lease termination resulted in abandonment of previously fertilized areas. | Fertilizer Reduction | Completed | 2010 | 140 | 557 | A | Not provided | Not provided | Not provided | Not provided | Not provided | N/A | Non-structural | 2013 | North Indian River Lagoon | N/A | N/A | Previous area | yes | 200 | 2500
31565 | Agricultural Lands | North IRL | A | IR1-5 | 0.35 | 0.47 | 0.006738 | 3.7058 | 0.24526 | 0.024969 | 0.0016526 | 2240 | Abandoned tree crops | KSC-02-NIRL | Citrus Grove Termination Roberts Rd | 435.3675 | Kennedy Space Center | Not provided | Citrus Grove Termination Roberts Road | Grove lease termination resulted in abandonment of previously fertilized areas. | Fertilizer Reduction | Completed | 2010 | 140 | 557 | A | Not provided | Not provided | Not provided | Not provided | Not provided | N/A | Non-structural | 2013 | North Indian River Lagoon | N/A | N/A | Previous area | yes | 25.578 | 27.2677
31568 | Agricultural Lands | North IRL | A | IR1-5 | 0.35 | 0.47 | 0.26942 | 2.6105 | 0.26976 | 0.70331 | 0.072678 | 2240 | Abandoned tree crops | KSC-02-NIRL | Citrus Grove Termination Roberts Rd | 435.3675 | Kennedy Space Center | Not provided | Citrus Grove Termination Roberts Road | Grove lease termination resulted in abandonment of previously fertilized areas. | Fertilizer Reduction | Completed | 2010 | 140 | 557 | A | Not provided | Not provided | Not provided | Not provided | Not provided | N/A | Non-structural | 2013 | North Indian River Lagoon | N/A | N/A | Previous area | yes | 134.1335 | 1090.3094
31570 | Agricultural Lands | North IRL | A | IR1-5 | 0.35 | 0.47 | 0.074795 | 1.8151 | 0.46786 | 0.13576 | 0.034994 | 2240 | Abandoned tree crops | KSC-02-NIRL | Citrus Grove Termination Roberts Rd | 435.3675 | Kennedy Space Center | Not provided | Citrus Grove Termination Roberts Road | Grove lease termination resulted in abandonment of previously fertilized areas. | Fertilizer Reduction | Completed | 2010 | 140 | 557 | A | Not provided | Not provided | Not provided | Not provided | Not provided | N/A | Non-structural | 2013 | North Indian River Lagoon | N/A | N/A | Previous area | yes | 85.45 | 302.6862
31573 | Agricultural Lands | North IRL | A | IR1-5 | 0.35 | 0.47 | 0.61444 | 2.5255 | 0.63233 | 1.5517 | 0.38853 | 2240 | Abandoned tree crops | KSC-02-NIRL | Citrus Grove Termination Roberts Rd | 435.3675 | Kennedy Space Center | Not provided | Citrus Grove Termination Roberts Road | Grove lease termination resulted in abandonment of previously fertilized areas. | Fertilizer Reduction | Completed | 2010 | 140 | 557 | A | Not provided | Not provided | Not provided | Not provided | Not provided | N/A | Non-structural | 2013 | North Indian River Lagoon | N/A | N/A | Previous area | yes | 200.1731 | 2486.5479
31574 | Agricultural Lands | North IRL | A | IR1-5 | 0.35 | 0.47 | 0.61774 | 2.5269 | 0.63231 | 1.561 | 0.3906 | 2240 | Abandoned tree crops | KSC-02-NIRL | Citrus Grove Termination Roberts Rd | 435.3675 | Kennedy Space Center | Not provided | Citrus Grove Termination Roberts Road | Grove lease termination resulted in abandonment of previously fertilized areas. | Fertilizer Reduction | Completed | 2010 | 140 | 557 | A | Not provided | Not provided | Not provided | Not provided | Not provided | N/A | Non-structural | 2013 | North Indian River Lagoon | N/A | N/A | Previous area | yes | 199.7602 | 2499.9127
31575 | Agricultural Lands | North IRL | A | IR1-5 | 0.35 | 0.47 | 0.61776 | 2.499 | 0.62825 | 1.5438 | 0.38811 | 2240 | Abandoned tree crops | KSC-02-NIRL | Citrus Grove Termination Roberts Rd | 435.3675 | Kennedy Space Center | Not provided | Citrus Grove Termination Roberts Road | Grove lease termination resulted in abandonment of previously fertilized areas. | Fertilizer Reduction | Completed | 2010 | 140 | 557 | A | Not provided | Not provided | Not provided | Not provided | Not provided | N/A | Non-structural | 2013 | North Indian River Lagoon | N/A | N/A | Previous area | yes | 200 | 2500
31577 | Agricultural Lands | North IRL | A | IR1-5 | 0.35 | 0.47 | 0.61776 | 2.5102 | 0.62991 | 1.5507 | 0.38913 | 2240 | Abandoned tree crops | KSC-02-NIRL | Citrus Grove Termination Roberts Rd | 435.3675 | Kennedy Space Center | Not provided | Citrus Grove Termination Roberts Road | Grove lease termination resulted in abandonment of previously fertilized areas. | Fertilizer Reduction | Completed | 2010 | 140 | 557 | A | Not provided | Not provided | Not provided | Not provided | Not provided | N/A | Non-structural | 2013 | North Indian River Lagoon | N/A | N/A | Previous area | yes | 200 | 2500
31578 | Agricultural Lands | North IRL | A | IR1-5 | 0.35 | 0.47 | 2.6516e-06 | 2.6253 | 0.05833 | 6.9613e-06 | 1.5467e-07 | 2240 | Abandoned tree crops | KSC-02-NIRL | Citrus Grove Termination Roberts Rd | 435.3675 | Kennedy Space Center | Not provided | Citrus Grove Termination Roberts Road | Grove lease termination resulted in abandonment of previously fertilized areas. | Fertilizer Reduction | Completed | 2010 | 140 | 557 | A | Not provided | Not provided | Not provided | Not provided | Not provided | N/A | Non-structural | 2013 | North Indian River Lagoon | N/A | N/A | Previous area | yes | 1.9039 | 0.010731
31580 | Agricultural Lands | North IRL | A | IR1-5 | 0.35 | 0.47 | 0.14333 | 2.5239 | 0.30663 | 0.36176 | 0.043951 | 2240 | Abandoned tree crops | KSC-02-NIRL | Citrus Grove Termination Roberts Rd | 435.3675 | Kennedy Space Center | Not provided | Citrus Grove Termination Roberts Road | Grove lease termination resulted in abandonment of previously fertilized areas. | Fertilizer Reduction | Completed | 2010 | 140 | 557 | A | Not provided | Not provided | Not provided | Not provided | Not provided | N/A | Non-structural | 2013 | North Indian River Lagoon | N/A | N/A | Previous area | yes | 123.2434 | 580.0489
31585 | Agricultural Lands | North IRL | A | IR1-5 | 0.35 | 0.47 | 0.46312 | 2.72 | 0.52201 | 1.2597 | 0.24176 | 2240 | Abandoned tree crops | KSC-02-NIRL | Citrus Grove Termination Roberts Rd | 435.3675 | Kennedy Space Center | Not provided | Citrus Grove Termination Roberts Road | Grove lease termination resulted in abandonment of previously fertilized areas. | Fertilizer Reduction | Completed | 2010 | 140 | 557 | A | Not provided | Not provided | Not provided | Not provided | Not provided | N/A | Non-structural | 2013 | North Indian River Lagoon | N/A | N/A | Previous area | yes | 184.6085 | 1874.1991
31586 | Agricultural Lands | North IRL | A | IR1-5 | 0.35 | 0.47 | 0.40229 | 2.9571 | 0.50017 | 1.1896 | 0.20121 | 2240 | Abandoned tree crops | KSC-02-NIRL | Citrus Grove Termination Roberts Rd | 435.3675 | Kennedy Space Center | Not provided | Citrus Grove Termination Roberts Road | Grove lease termination resulted in abandonment of previously fertilized areas. | Fertilizer Reduction | Completed | 2010 | 140 | 557 | A | Not provided | Not provided | Not provided | Not provided | Not provided | N/A | Non-structural | 2013 | North Indian River Lagoon | N/A | N/A | Previous area | yes | 164.5569 | 1628.0051
31594 | Agricultural Lands | North IRL | A | IR1-5 | 0.35 | 0.47 | 0.39807 | 2.9106 | 0.49374 | 1.1586 | 0.19654 | 2240 | Abandoned tree crops | KSC-02-NIRL | Citrus Grove Termination Roberts Rd | 435.3675 | Kennedy Space Center | Not provided | Citrus Grove Termination Roberts Road | Grove lease termination resulted in abandonment of previously fertilized areas. | Fertilizer Reduction | Completed | 2010 | 140 | 557 | A | Not provided | Not provided | Not provided | Not provided | Not provided | N/A | Non-structural | 2013 | North Indian River Lagoon | N/A | N/A | Previous area | yes | 169.1905 | 1610.9269
31596 | Agricultural Lands | North IRL | A | IR1-5 | 0.35 | 0.47 | 0.61776 | 2.6873 | 0.65564 | 1.6601 | 0.40503 | 2240 | Abandoned tree crops | KSC-02-NIRL | Citrus Grove Termination Roberts Rd | 435.3675 | Kennedy Space Center | Not provided | Citrus Grove Termination Roberts Road | Grove lease termination resulted in abandonment of previously fertilized areas. | Fertilizer Reduction | Completed | 2010 | 140 | 557 | A | Not provided | Not provided | Not provided | Not provided | Not provided | N/A | Non-structural | 2013 | North Indian River Lagoon | N/A | N/A | Previous area | yes | 200 | 2500
31598 | Agricultural Lands | North IRL | A | IR1-5 | 0.35 | 0.47 | 0.20869 | 2.7216 | 0.2392 | 0.56797 | 0.049918 | 2240 | Abandoned tree crops | KSC-02-NIRL | Citrus Grove Termination Roberts Rd | 435.3675 | Kennedy Space Center | Not provided | Citrus Grove Termination Roberts Road | Grove lease termination resulted in abandonment of previously fertilized areas. | Fertilizer Reduction | Completed | 2010 | 140 | 557 | A | Not provided | Not provided | Not provided | Not provided | Not provided | N/A | Non-structural | 2013 | North Indian River Lagoon | N/A | N/A | Previous area | yes | 133.7816 | 844.545
31599 | Agricultural Lands | North IRL | A | IR1-5 | 0.35 | 0.47 | 0.56114 | 2.5952 | 0.59035 | 1.4563 | 0.33127 | 2240 | Abandoned tree crops | KSC-02-NIRL | Citrus Grove Termination Roberts Rd | 435.3675 | Kennedy Space Center | Not provided | Citrus Grove Termination Roberts Road | Grove lease termination resulted in abandonment of previously fertilized areas. | Fertilizer Reduction | Completed | 2010 | 140 | 557 | A | Not provided | Not provided | Not provided | Not provided | Not provided | N/A | Non-structural | 2013 | North Indian River Lagoon | N/A | N/A | Previous area | yes | 197.0024 | 2270.8567
31602 | Agricultural Lands | North IRL | A | IR1-5 | 0.35 | 0.47 | 0.61776 | 2.4036 | 0.61408 | 1.4849 | 0.37936 | 2240 | Abandoned tree crops | KSC-02-NIRL | Citrus Grove Termination Roberts Rd | 435.3675 | Kennedy Space Center | Not provided | Citrus Grove Termination Roberts Road | Grove lease termination resulted in abandonment of previously fertilized areas. | Fertilizer Reduction | Completed | 2010 | 140 | 557 | A | Not provided | Not provided | Not provided | Not provided | Not provided | N/A | Non-structural | 2013 | North Indian River Lagoon | N/A | N/A | Previous area | yes | 200 | 2500
31604 | Agricultural Lands | North IRL | A | IR1-5 | 0.35 | 0.47 | 0.21876 | 3.2284 | 0.37168 | 0.70623 | 0.081308 | 2240 | Abandoned tree crops | KSC-02-NIRL | Citrus Grove Termination Roberts Rd | 435.3675 | Kennedy Space Center | Not provided | Citrus Grove Termination Roberts Road | Grove lease termination resulted in abandonment of previously fertilized areas. | Fertilizer Reduction | Completed | 2010 | 140 | 557 | A | Not provided | Not provided | Not provided | Not provided | Not provided | N/A | Non-structural | 2013 | North Indian River Lagoon | N/A | N/A | Previous area | yes | 145.8931 | 885.2832
31606 | Agricultural Lands | North IRL | A | IR1-5 | 0.35 | 0.47 | 0.063174 | 2.7763 | 0.080812 | 0.17539 | 0.0051052 | 2240 | Abandoned tree crops | KSC-02-NIRL | Citrus Grove Termination Roberts Rd | 435.3675 | Kennedy Space Center | Not provided | Citrus Grove Termination Roberts Road | Grove lease termination resulted in abandonment of previously fertilized areas. | Fertilizer Reduction | Completed | 2010 | 140 | 557 | A | Not provided | Not provided | Not provided | Not provided | Not provided | N/A | Non-structural | 2013 | North Indian River Lagoon | N/A | N/A | Previous area | yes | 71.7675 | 255.6577
31608 | Agricultural Lands | North IRL | A | IR1-5 | 0.35 | 0.47 | 0.30865 | 2.2218 | 0.48312 | 0.68576 | 0.14911 | 2240 | Abandoned tree crops | KSC-02-NIRL | Citrus Grove Termination Roberts Rd | 435.3675 | Kennedy Space Center | Not provided | Citrus Grove Termination Roberts Road | Grove lease termination resulted in abandonment of previously fertilized areas. | Fertilizer Reduction | Completed | 2010 | 140 | 557 | A | Not provided | Not provided | Not provided | Not provided | Not provided | N/A | Non-structural | 2013 | North Indian River Lagoon | N/A | N/A | Previous area | yes | 141.3874 | 1249.0618
31610 | Agricultural Lands | North IRL | A | IR1-5 | 0.35 | 0.47 | 0.25855 | 3.1846 | 0.39796 | 0.82335 | 0.10289 | 2240 | Abandoned tree crops | KSC-02-NIRL | Citrus Grove Termination Roberts Rd | 435.3675 | Kennedy Space Center | Not provided | Citrus Grove Termination Roberts Road | Grove lease termination resulted in abandonment of previously fertilized areas. | Fertilizer Reduction | Completed | 2010 | 140 | 557 | A | Not provided | Not provided | Not provided | Not provided | Not provided | N/A | Non-structural | 2013 | North Indian River Lagoon | N/A | N/A | Previous area | yes | 131.6112 | 1046.2961
31612 | Agricultural Lands | North IRL | A | IR1-5 | 0.35 | 0.47 | 0.46093 | 2.7732 | 0.52511 | 1.2783 | 0.24204 | 2240 | Abandoned tree crops | KSC-02-NIRL | Citrus Grove Termination Roberts Rd | 435.3675 | Kennedy Space Center | Not provided | Citrus Grove Termination Roberts Road | Grove lease termination resulted in abandonment of previously fertilized areas. | Fertilizer Reduction | Completed | 2010 | 140 | 557 | A | Not provided | Not provided | Not provided | Not provided | Not provided | N/A | Non-structural | 2013 | North Indian River Lagoon | N/A | N/A | Previous area | yes | 174.6266 | 1865.2983
31614 | Agricultural Lands | North IRL | A | IR1-5 | 0.35 | 0.47 | 0.61776 | 2.5315 | 0.63284 | 1.5638 | 0.39095 | 2240 | Abandoned tree crops | KSC-02-NIRL | Citrus Grove Termination Roberts Rd | 435.3675 | Kennedy Space Center | Not provided | Citrus Grove Termination Roberts Road | Grove lease termination resulted in abandonment of previously fertilized areas. | Fertilizer Reduction | Completed | 2010 | 140 | 557 | A | Not provided | Not provided | Not provided | Not provided | Not provided | N/A | Non-structural | 2013 | North Indian River Lagoon | N/A | N/A | Previous area | yes | 200 | 2500
31615 | Agricultural Lands | North IRL | A | IR1-5 | 0.35 | 0.47 | 0.3488 | 2.9669 | 0.45218 | 1.0349 | 0.15772 | 2240 | Abandoned tree crops | KSC-02-NIRL | Citrus Grove Termination Roberts Rd | 435.3675 | Kennedy Space Center | Not provided | Citrus Grove Termination Roberts Road | Grove lease termination resulted in abandonment of previously fertilized areas. | Fertilizer Reduction | Completed | 2010 | 140 | 557 | A | Not provided | Not provided | Not provided | Not provided | Not provided | N/A | Non-structural | 2013 | North Indian River Lagoon | N/A | N/A | Previous area | yes | 157.9689 | 1411.5552
31616 | Agricultural Lands | North IRL | A | IR1-5 | 0.35 | 0.47 | 0.61776 | 2.5137 | 0.63063 | 1.5529 | 0.38958 | 2240 | Abandoned tree crops | KSC-02-NIRL | Citrus Grove Termination Roberts Rd | 435.3675 | Kennedy Space Center | Not provided | Citrus Grove Termination Roberts Road | Grove lease termination resulted in abandonment of previously fertilized areas. | Fertilizer Reduction | Completed | 2010 | 140 | 557 | A | Not provided | Not provided | Not provided | Not provided | Not provided | N/A | Non-structural | 2013 | North Indian River Lagoon | N/A | N/A | Previous area | yes | 200 | 2500
31618 | Agricultural Lands | North IRL | A | IR1-5 | 0.35 | 0.47 | 0.39769 | 2.5518 | 0.4262 | 1.0148 | 0.1695 | 2240 | Abandoned tree crops | KSC-02-NIRL | Citrus Grove Termination Roberts Rd | 435.3675 | Kennedy Space Center | Not provided | Citrus Grove Termination Roberts Road | Grove lease termination resulted in abandonment of previously fertilized areas. | Fertilizer Reduction | Completed | 2010 | 140 | 557 | A | Not provided | Not provided | Not provided | Not provided | Not provided | N/A | Non-structural | 2013 | North Indian River Lagoon | N/A | N/A | Previous area | yes | 210.4142 | 1609.3943
31622 | Agricultural Lands | North IRL | A | IR1-5 | 0.35 | 0.47 | 0.61776 | 2.5967 | 0.64286 | 1.6041 | 0.39713 | 2240 | Abandoned tree crops | KSC-02-NIRL | Citrus Grove Termination Roberts Rd | 435.3675 | Kennedy Space Center | Not provided | Citrus Grove Termination Roberts Road | Grove lease termination resulted in abandonment of previously fertilized areas. | Fertilizer Reduction | Completed | 2010 | 140 | 557 | A | Not provided | Not provided | Not provided | Not provided | Not provided | N/A | Non-structural | 2013 | North Indian River Lagoon | N/A | N/A | Previous area | yes | 200 | 2500
31623 | Agricultural Lands | North IRL | A | IR1-5 | 0.35 | 0.47 | 0.23798 | 3.2462 | 0.3937 | 0.77255 | 0.093693 | 2240 | Abandoned tree crops | KSC-02-NIRL | Citrus Grove Termination Roberts Rd | 435.3675 | Kennedy Space Center | Not provided | Citrus Grove Termination Roberts Road | Grove lease termination resulted in abandonment of previously fertilized areas. | Fertilizer Reduction | Completed | 2010 | 140 | 557 | A | Not provided | Not provided | Not provided | Not provided | Not provided | N/A | Non-structural | 2013 | North Indian River Lagoon | N/A | N/A | Previous area | yes | 139.6684 | 963.0825
31625 | Agricultural Lands | North IRL | A | IR1-5 | 0.35 | 0.47 | 0.43887 | 2.5209 | 0.45624 | 1.1063 | 0.20023 | 2240 | Abandoned tree crops | KSC-02-NIRL | Citrus Grove Termination Roberts Rd | 435.3675 | Kennedy Space Center | Not provided | Citrus Grove Termination Roberts Road | Grove lease termination resulted in abandonment of previously fertilized areas. | Fertilizer Reduction | Completed | 2010 | 140 | 557 | A | Not provided | Not provided | Not provided | Not provided | Not provided | N/A | Non-structural | 2013 | North Indian River Lagoon | N/A | N/A | Previous area | yes | 198.04 | 1776.0249
31627 | Agricultural Lands | North IRL | A | IR1-5 | 0.35 | 0.47 | 0.071453 | 3.2638 | 0.3799 | 0.23321 | 0.027145 | 2240 | Abandoned tree crops | KSC-02-NIRL | Citrus Grove Termination Roberts Rd | 435.3675 | Kennedy Space Center | Not provided | Citrus Grove Termination Roberts Road | Grove lease termination resulted in abandonment of previously fertilized areas. | Fertilizer Reduction | Completed | 2010 | 140 | 557 | A | Not provided | Not provided | Not provided | Not provided | Not provided | N/A | Non-structural | 2013 | North Indian River Lagoon | N/A | N/A | Previous area | yes | 107.5683 | 289.1618
31628 | Agricultural Lands | North IRL | A | IR1-5 | 0.35 | 0.47 | 0.14868 | 3.2638 | 0.3799 | 0.48526 | 0.056484 | 2240 | Abandoned tree crops | KSC-02-NIRL | Citrus Grove Termination Roberts Rd | 435.3675 | Kennedy Space Center | Not provided | Citrus Grove Termination Roberts Road | Grove lease termination resulted in abandonment of previously fertilized areas. | Fertilizer Reduction | Completed | 2010 | 140 | 557 | A | Not provided | Not provided | Not provided | Not provided | Not provided | N/A | Non-structural | 2013 | North Indian River Lagoon | N/A | N/A | Previous area | yes | 121.3451 | 601.6871
31633 | Agricultural Lands | North IRL | A | IR1-5 | 0.35 | 0.47 | 0.15097 | 3.396 | 0.33176 | 0.51271 | 0.050088 | 2240 | Abandoned tree crops | KSC-02-NIRL | Citrus Grove Termination Roberts Rd | 435.3675 | Kennedy Space Center | Not provided | Citrus Grove Termination Roberts Road | Grove lease termination resulted in abandonment of previously fertilized areas. | Fertilizer Reduction | Completed | 2010 | 140 | 557 | A | Not provided | Not provided | Not provided | Not provided | Not provided | N/A | Non-structural | 2013 | North Indian River Lagoon | N/A | N/A | Previous area | yes | 107.4765 | 610.9705
31640 | Agricultural Lands | North IRL | A | IR1-5 | 0.35 | 0.47 | 0.61776 | 2.5164 | 0.63105 | 1.5545 | 0.38984 | 2240 | Abandoned tree crops | KSC-02-NIRL | Citrus Grove Termination Roberts Rd | 435.3675 | Kennedy Space Center | Not provided | Citrus Grove Termination Roberts Road | Grove lease termination resulted in abandonment of previously fertilized areas. | Fertilizer Reduction | Completed | 2010 | 140 | 557 | A | Not provided | Not provided | Not provided | Not provided | Not provided | N/A | Non-structural | 2013 | North Indian River Lagoon | N/A | N/A | Previous area | yes | 200 | 2500
31641 | Agricultural Lands | North IRL | A | IR1-5 | 0.35 | 0.47 | 0.61776 | 2.5259 | 0.63252 | 1.5604 | 0.39075 | 2240 | Abandoned tree crops | KSC-02-NIRL | Citrus Grove Termination Roberts Rd | 435.3675 | Kennedy Space Center | Not provided | Citrus Grove Termination Roberts Road | Grove lease termination resulted in abandonment of previously fertilized areas. | Fertilizer Reduction | Completed | 2010 | 140 | 557 | A | Not provided | Not provided | Not provided | Not provided | Not provided | N/A | Non-structural | 2013 | North Indian River Lagoon | N/A | N/A | Previous area | yes | 200 | 2500
31652 | Agricultural Lands | North IRL | A | IR1-5 | 0.35 | 0.47 | 0.52344 | 2.2958 | 0.58968 | 1.2017 | 0.30866 | 2240 | Abandoned tree crops | KSC-02-NIRL | Citrus Grove Termination Roberts Rd | 435.3675 | Kennedy Space Center | Not provided | Citrus Grove Termination Roberts Road | Grove lease termination resulted in abandonment of previously fertilized areas. | Fertilizer Reduction | Completed | 2010 | 140 | 557 | A | Not provided | Not provided | Not provided | Not provided | Not provided | N/A | Non-structural | 2013 | North Indian River Lagoon | N/A | N/A | Previous area | yes | 184.9081 | 2118.2743
31653 | Agricultural Lands | North IRL | A | IR1-5 | 0.35 | 0.47 | 0.61776 | 2.4198 | 0.61734 | 1.4948 | 0.38137 | 2240 | Abandoned tree crops | KSC-02-NIRL | Citrus Grove Termination Roberts Rd | 435.3675 | Kennedy Space Center | Not provided | Citrus Grove Termination Roberts Road | Grove lease termination resulted in abandonment of previously fertilized areas. | Fertilizer Reduction | Completed | 2010 | 140 | 557 | A | Not provided | Not provided | Not provided | Not provided | Not provided | N/A | Non-structural | 2013 | North Indian River Lagoon | N/A | N/A | Previous area | yes | 200 | 2500
31655 | Agricultural Lands | North IRL | A | IR1-5 | 0.35 | 0.47 | 0.074087 | 3.5743 | 0.28728 | 0.26481 | 0.021284 | 2240 | Abandoned tree crops | KSC-02-NIRL | Citrus Grove Termination Roberts Rd | 435.3675 | Kennedy Space Center | Not provided | Citrus Grove Termination Roberts Road | Grove lease termination resulted in abandonment of previously fertilized areas. | Fertilizer Reduction | Completed | 2010 | 140 | 557 | A | Not provided | Not provided | Not provided | Not provided | Not provided | N/A | Non-structural | 2013 | North Indian River Lagoon | N/A | N/A | Previous area | yes | 82.9455 | 299.8176
31657 | Agricultural Lands | North IRL | A | IR1-5 | 0.35 | 0.47 | 0.61776 | 2.574 | 0.6391 | 1.5901 | 0.39481 | 2240 | Abandoned tree crops | KSC-02-NIRL | Citrus Grove Termination Roberts Rd | 435.3675 | Kennedy Space Center | Not provided | Citrus Grove Termination Roberts Road | Grove lease termination resulted in abandonment of previously fertilized areas. | Fertilizer Reduction | Completed | 2010 | 140 | 557 | A | Not provided | Not provided | Not provided | Not provided | Not provided | N/A | Non-structural | 2013 | North Indian River Lagoon | N/A | N/A | Previous area | yes | 200 | 2500
31658 | Agricultural Lands | North IRL | A | IR1-5 | 0.35 | 0.47 | 0.61776 | 2.6072 | 0.64461 | 1.6106 | 0.39822 | 2240 | Abandoned tree crops | KSC-02-NIRL | Citrus Grove Termination Roberts Rd | 435.3675 | Kennedy Space Center | Not provided | Citrus Grove Termination Roberts Road | Grove lease termination resulted in abandonment of previously fertilized areas. | Fertilizer Reduction | Completed | 2010 | 140 | 557 | A | Not provided | Not provided | Not provided | Not provided | Not provided | N/A | Non-structural | 2013 | North Indian River Lagoon | N/A | N/A | Previous area | yes | 200 | 2500
31663 | Agricultural Lands | North IRL | A | IR1-5 | 0.35 | 0.47 | 0.60876 | 2.5661 | 0.62135 | 1.5621 | 0.37826 | 2240 | Abandoned tree crops | KSC-02-NIRL | Citrus Grove Termination Roberts Rd | 435.3675 | Kennedy Space Center | Not provided | Citrus Grove Termination Roberts Road | Grove lease termination resulted in abandonment of previously fertilized areas. | Fertilizer Reduction | Completed | 2010 | 140 | 557 | A | Not provided | Not provided | Not provided | Not provided | Not provided | N/A | Non-structural | 2013 | North Indian River Lagoon | N/A | N/A | Previous area | yes | 195.3842 | 2463.5643
31676 | Agricultural Lands | North IRL | A | IR1-5 | 0.35 | 0.47 | 0.39376 | 2.5563 | 0.42124 | 1.0066 | 0.16587 | 2240 | Abandoned tree crops | KSC-02-NIRL | Citrus Grove Termination Roberts Rd | 435.3675 | Kennedy Space Center | Not provided | Citrus Grove Termination Roberts Road | Grove lease termination resulted in abandonment of previously fertilized areas. | Fertilizer Reduction | Completed | 2010 | 140 | 557 | A | Not provided | Not provided | Not provided | Not provided | Not provided | N/A | Non-structural | 2013 | North Indian River Lagoon | N/A | N/A | Previous area | yes | 163.7448 | 1593.4975
31678 | Agricultural Lands | North IRL | A | IR1-5 | 0.35 | 0.47 | 0.54664 | 2.6768 | 0.589 | 1.4632 | 0.32197 | 2240 | Abandoned tree crops | KSC-02-NIRL | Citrus Grove Termination Roberts Rd | 435.3675 | Kennedy Space Center | Not provided | Citrus Grove Termination Roberts Road | Grove lease termination resulted in abandonment of previously fertilized areas. | Fertilizer Reduction | Completed | 2010 | 140 | 557 | A | Not provided | Not provided | Not provided | Not provided | Not provided | N/A | Non-structural | 2013 | North Indian River Lagoon | N/A | N/A | Previous area | yes | 185.2523 | 2212.1808
31681 | Agricultural Lands | North IRL | A | IR1-5 | 0.35 | 0.47 | 0.37441 | 2.9056 | 0.47096 | 1.0879 | 0.17633 | 2240 | Abandoned tree crops | KSC-02-NIRL | Citrus Grove Termination Roberts Rd | 435.3675 | Kennedy Space Center | Not provided | Citrus Grove Termination Roberts Road | Grove lease termination resulted in abandonment of previously fertilized areas. | Fertilizer Reduction | Completed | 2010 | 140 | 557 | A | Not provided | Not provided | Not provided | Not provided | Not provided | N/A | Non-structural | 2013 | North Indian River Lagoon | N/A | N/A | Previous area | yes | 179.1301 | 1515.1959
31685 | Agricultural Lands | North IRL | A | IR1-5 | 0.35 | 0.47 | 0.61776 | 2.5662 | 0.63777 | 1.5853 | 0.39399 | 2240 | Abandoned tree crops | KSC-02-NIRL | Citrus Grove Termination Roberts Rd | 435.3675 | Kennedy Space Center | Not provided | Citrus Grove Termination Roberts Road | Grove lease termination resulted in abandonment of previously fertilized areas. | Fertilizer Reduction | Completed | 2010 | 140 | 557 | A | Not provided | Not provided | Not provided | Not provided | Not provided | N/A | Non-structural | 2013 | North Indian River Lagoon | N/A | N/A | Previous area | yes | 200 | 2500
31687 | Agricultural Lands | North IRL | A | IR1-5 | 0.35 | 0.47 | 0.60057 | 2.4664 | 0.60586 | 1.4812 | 0.36386 | 2240 | Abandoned tree crops | KSC-02-NIRL | Citrus Grove Termination Roberts Rd | 435.3675 | Kennedy Space Center | Not provided | Citrus Grove Termination Roberts Road | Grove lease termination resulted in abandonment of previously fertilized areas. | Fertilizer Reduction | Completed | 2010 | 140 | 557 | A | Not provided | Not provided | Not provided | Not provided | Not provided | N/A | Non-structural | 2013 | North Indian River Lagoon | N/A | N/A | Previous area | yes | 196.2745 | 2430.4059
31690 | Agricultural Lands | North IRL | A | IR1-5 | 0.35 | 0.47 | 0.16591 | 2.6034 | 0.21042 | 0.43194 | 0.034911 | 2240 | Abandoned tree crops | KSC-02-NIRL | Citrus Grove Termination Roberts Rd | 435.3675 | Kennedy Space Center | Not provided | Citrus Grove Termination Roberts Road | Grove lease termination resulted in abandonment of previously fertilized areas. | Fertilizer Reduction | Completed | 2010 | 140 | 557 | A | Not provided | Not provided | Not provided | Not provided | Not provided | N/A | Non-structural | 2013 | North Indian River Lagoon | N/A | N/A | Previous area | yes | 113.5287 | 671.4266
31692 | Agricultural Lands | North IRL | A | IR1-5 | 0.35 | 0.47 | 0.30411 | 3.0535 | 0.41802 | 0.92858 | 0.12712 | 2240 | Abandoned tree crops | KSC-02-NIRL | Citrus Grove Termination Roberts Rd | 435.3675 | Kennedy Space Center | Not provided | Citrus Grove Termination Roberts Road | Grove lease termination resulted in abandonment of previously fertilized areas. | Fertilizer Reduction | Completed | 2010 | 140 | 557 | A | Not provided | Not provided | Not provided | Not provided | Not provided | N/A | Non-structural | 2013 | North Indian River Lagoon | N/A | N/A | Previous area | yes | 135.8783 | 1230.6738
31696 | Agricultural Lands | North IRL | A | IR1-5 | 0.35 | 0.47 | 0.44595 | 2.8119 | 0.51696 | 1.254 | 0.23054 | 2240 | Abandoned tree crops | KSC-02-NIRL | Citrus Grove Termination Roberts Rd | 435.3675 | Kennedy Space Center | Not provided | Citrus Grove Termination Roberts Road | Grove lease termination resulted in abandonment of previously fertilized areas. | Fertilizer Reduction | Completed | 2010 | 140 | 557 | A | Not provided | Not provided | Not provided | Not provided | Not provided | N/A | Non-structural | 2013 | North Indian River Lagoon | N/A | N/A | Previous area | yes | 172.2022 | 1804.6881
31698 | Agricultural Lands | North IRL | A | IR1-5 | 0.35 | 0.47 | 0.60006 | 2.5446 | 0.61974 | 1.5269 | 0.37188 | 2240 | Abandoned tree crops | KSC-02-NIRL | Citrus Grove Termination Roberts Rd | 435.3675 | Kennedy Space Center | Not provided | Citrus Grove Termination Roberts Road | Grove lease termination resulted in abandonment of previously fertilized areas. | Fertilizer Reduction | Completed | 2010 | 140 | 557 | A | Not provided | Not provided | Not provided | Not provided | Not provided | N/A | Non-structural | 2013 | North Indian River Lagoon | N/A | N/A | Previous area | yes | 193.5681 | 2428.3403
31699 | Agricultural Lands | North IRL | A | IR1-5 | 0.35 | 0.47 | 0.38387 | 2.9275 | 0.47714 | 1.1238 | 0.18316 | 2240 | Abandoned tree crops | KSC-02-NIRL | Citrus Grove Termination Roberts Rd | 435.3675 | Kennedy Space Center | Not provided | Citrus Grove Termination Roberts Road | Grove lease termination resulted in abandonment of previously fertilized areas. | Fertilizer Reduction | Completed | 2010 | 140 | 557 | A | Not provided | Not provided | Not provided | Not provided | Not provided | N/A | Non-structural | 2013 | North Indian River Lagoon | N/A | N/A | Previous area | yes | 174.9151 | 1553.4659
31702 | Agricultural Lands | North IRL | A | IR1-5 | 0.35 | 0.47 | 0.21422 | 2.6573 | 0.2224 | 0.56925 | 0.047644 | 2240 | Abandoned tree crops | KSC-02-NIRL | Citrus Grove Termination Roberts Rd | 435.3675 | Kennedy Space Center | Not provided | Citrus Grove Termination Roberts Road | Grove lease termination resulted in abandonment of previously fertilized areas. | Fertilizer Reduction | Completed | 2010 | 140 | 557 | A | Not provided | Not provided | Not provided | Not provided | Not provided | N/A | Non-structural | 2013 | North Indian River Lagoon | N/A | N/A | Previous area | yes | 161.564 | 866.9339
31708 | Agricultural Lands | North IRL | A | IR1-5 | 0.35 | 0.47 | 0.46702 | 2.8086 | 0.53564 | 1.3117 | 0.25015 | 2240 | Abandoned tree crops | KSC-02-NIRL | Citrus Grove Termination Roberts Rd | 435.3675 | Kennedy Space Center | Not provided | Citrus Grove Termination Roberts Road | Grove lease termination resulted in abandonment of previously fertilized areas. | Fertilizer Reduction | Completed | 2010 | 140 | 557 | A | Not provided | Not provided | Not provided | Not provided | Not provided | N/A | Non-structural | 2013 | North Indian River Lagoon | N/A | N/A | Previous area | yes | 198.1966 | 1889.947
31710 | Agricultural Lands | North IRL | A | IR1-5 | 0.35 | 0.47 | 0.61776 | 2.5351 | 0.63357 | 1.5661 | 0.3914 | 2240 | Abandoned tree crops | KSC-02-NIRL | Citrus Grove Termination Roberts Rd | 435.3675 | Kennedy Space Center | Not provided | Citrus Grove Termination Roberts Road | Grove lease termination resulted in abandonment of previously fertilized areas. | Fertilizer Reduction | Completed | 2010 | 140 | 557 | A | Not provided | Not provided | Not provided | Not provided | Not provided | N/A | Non-structural | 2013 | North Indian River Lagoon | N/A | N/A | Previous area | yes | 200 | 2500
31711 | Agricultural Lands | North IRL | A | IR1-5 | 0.35 | 0.47 | 0.44574 | 2.6905 | 0.49008 | 1.1992 | 0.21845 | 2240 | Abandoned tree crops | KSC-02-NIRL | Citrus Grove Termination Roberts Rd | 435.3675 | Kennedy Space Center | Not provided | Citrus Grove Termination Roberts Road | Grove lease termination resulted in abandonment of previously fertilized areas. | Fertilizer Reduction | Completed | 2010 | 140 | 557 | A | Not provided | Not provided | Not provided | Not provided | Not provided | N/A | Non-structural | 2013 | North Indian River Lagoon | N/A | N/A | Previous area | yes | 172.1597 | 1803.8369
31713 | Agricultural Lands | North IRL | A | IR1-5 | 0.35 | 0.47 | 0.61776 | 2.5978 | 0.64303 | 1.6048 | 0.39724 | 2240 | Abandoned tree crops | KSC-02-NIRL | Citrus Grove Termination Roberts Rd | 435.3675 | Kennedy Space Center | Not provided | Citrus Grove Termination Roberts Road | Grove lease termination resulted in abandonment of previously fertilized areas. | Fertilizer Reduction | Completed | 2010 | 140 | 557 | A | Not provided | Not provided | Not provided | Not provided | Not provided | N/A | Non-structural | 2013 | North Indian River Lagoon | N/A | N/A | Previous area | yes | 200 | 2500
31714 | Agricultural Lands | North IRL | A | IR1-5 | 0.35 | 0.47 | 0.59927 | 2.5421 | 0.6172 | 1.5234 | 0.36987 | 2240 | Abandoned tree crops | KSC-02-NIRL | Citrus Grove Termination Roberts Rd | 435.3675 | Kennedy Space Center | Not provided | Citrus Grove Termination Roberts Road | Grove lease termination resulted in abandonment of previously fertilized areas. | Fertilizer Reduction | Completed | 2010 | 140 | 557 | A | Not provided | Not provided | Not provided | Not provided | Not provided | N/A | Non-structural | 2013 | North Indian River Lagoon | N/A | N/A | Previous area | yes | 192.85 | 2425.153
31718 | Agricultural Lands | North IRL | A | IR1-5 | 0.35 | 0.47 | 0.61776 | 2.5009 | 0.62859 | 1.545 | 0.38832 | 2240 | Abandoned tree crops | KSC-02-NIRL | Citrus Grove Termination Roberts Rd | 435.3675 | Kennedy Space Center | Not provided | Citrus Grove Termination Roberts Road | Grove lease termination resulted in abandonment of previously fertilized areas. | Fertilizer Reduction | Completed | 2010 | 140 | 557 | A | Not provided | Not provided | Not provided | Not provided | Not provided | N/A | Non-structural | 2013 | North Indian River Lagoon | N/A | N/A | Previous area | yes | 200 | 2500
31722 | Agricultural Lands | North IRL | A | IR1-5 | 0.35 | 0.47 | 0.61776 | 2.5916 | 0.64198 | 1.601 | 0.39659 | 2240 | Abandoned tree crops | KSC-02-NIRL | Citrus Grove Termination Roberts Rd | 435.3675 | Kennedy Space Center | Not provided | Citrus Grove Termination Roberts Road | Grove lease termination resulted in abandonment of previously fertilized areas. | Fertilizer Reduction | Completed | 2010 | 140 | 557 | A | Not provided | Not provided | Not provided | Not provided | Not provided | N/A | Non-structural | 2013 | North Indian River Lagoon | N/A | N/A | Previous area | yes | 200 | 2500
31723 | Agricultural Lands | North IRL | A | IR1-5 | 0.35 | 0.47 | 0.010389 | 3.7027 | 0.24825 | 0.038468 | 0.0025792 | 2240 | Abandoned tree crops | KSC-02-NIRL | Citrus Grove Termination Roberts Rd | 435.3675 | Kennedy Space Center | Not provided | Citrus Grove Termination Roberts Road | Grove lease termination resulted in abandonment of previously fertilized areas. | Fertilizer Reduction | Completed | 2010 | 140 | 557 | A | Not provided | Not provided | Not provided | Not provided | Not provided | N/A | Non-structural | 2013 | North Indian River Lagoon | N/A | N/A | Previous area | yes | 31.1431 | 42.0441
31724 | Agricultural Lands | North IRL | A | IR1-5 | 0.35 | 0.47 | 0.41033 | 2.8992 | 0.49649 | 1.1896 | 0.20373 | 2240 | Abandoned tree crops | KSC-02-NIRL | Citrus Grove Termination Roberts Rd | 435.3675 | Kennedy Space Center | Not provided | Citrus Grove Termination Roberts Road | Grove lease termination resulted in abandonment of previously fertilized areas. | Fertilizer Reduction | Completed | 2010 | 140 | 557 | A | Not provided | Not provided | Not provided | Not provided | Not provided | N/A | Non-structural | 2013 | North Indian River Lagoon | N/A | N/A | Previous area | yes | 179.1217 | 1660.5637
31726 | Agricultural Lands | North IRL | A | IR1-5 | 0.35 | 0.47 | 0.068429 | 3.5846 | 0.28552 | 0.24529 | 0.019538 | 2240 | Abandoned tree crops | KSC-02-NIRL | Citrus Grove Termination Roberts Rd | 435.3675 | Kennedy Space Center | Not provided | Citrus Grove Termination Roberts Road | Grove lease termination resulted in abandonment of previously fertilized areas. | Fertilizer Reduction | Completed | 2010 | 140 | 557 | A | Not provided | Not provided | Not provided | Not provided | Not provided | N/A | Non-structural | 2013 | North Indian River Lagoon | N/A | N/A | Previous area | yes | 92.9775 | 276.9241
31728 | Agricultural Lands | North IRL | A | IR1-5 | 0.35 | 0.47 | 0.61776 | 2.5493 | 0.63565 | 1.5749 | 0.39268 | 2240 | Abandoned tree crops | KSC-02-NIRL | Citrus Grove Termination Roberts Rd | 435.3675 | Kennedy Space Center | Not provided | Citrus Grove Termination Roberts Road | Grove lease termination resulted in abandonment of previously fertilized areas. | Fertilizer Reduction | Completed | 2010 | 140 | 557 | A | Not provided | Not provided | Not provided | Not provided | Not provided | N/A | Non-structural | 2013 | North Indian River Lagoon | N/A | N/A | Previous area | yes | 200 | 2500
31729 | Agricultural Lands | North IRL | A | IR1-5 | 0.35 | 0.47 | 0.57448 | 2.581 | 0.60101 | 1.4827 | 0.34527 | 2240 | Abandoned tree crops | KSC-02-NIRL | Citrus Grove Termination Roberts Rd | 435.3675 | Kennedy Space Center | Not provided | Citrus Grove Termination Roberts Road | Grove lease termination resulted in abandonment of previously fertilized areas. | Fertilizer Reduction | Completed | 2010 | 140 | 557 | A | Not provided | Not provided | Not provided | Not provided | Not provided | N/A | Non-structural | 2013 | North Indian River Lagoon | N/A | N/A | Previous area | yes | 191.3015 | 2324.823
31731 | Agricultural Lands | North IRL | A | IR1-5 | 0.35 | 0.47 | 0.61776 | 2.5375 | 0.63375 | 1.5676 | 0.39151 | 2240 | Abandoned tree crops | KSC-02-NIRL | Citrus Grove Termination Roberts Rd | 435.3675 | Kennedy Space Center | Not provided | Citrus Grove Termination Roberts Road | Grove lease termination resulted in abandonment of previously fertilized areas. | Fertilizer Reduction | Completed | 2010 | 140 | 557 | A | Not provided | Not provided | Not provided | Not provided | Not provided | N/A | Non-structural | 2013 | North Indian River Lagoon | N/A | N/A | Previous area | yes | 200 | 2500
31734 | Agricultural Lands | North IRL | A | IR1-5 | 0.35 | 0.47 | 0.61776 | 2.4626 | 0.62381 | 1.5213 | 0.38537 | 2240 | Abandoned tree crops | KSC-02-NIRL | Citrus Grove Termination Roberts Rd | 435.3675 | Kennedy Space Center | Not provided | Citrus Grove Termination Roberts Road | Grove lease termination resulted in abandonment of previously fertilized areas. | Fertilizer Reduction | Completed | 2010 | 140 | 557 | A | Not provided | Not provided | Not provided | Not provided | Not provided | N/A | Non-structural | 2013 | North Indian River Lagoon | N/A | N/A | Previous area | yes | 200 | 2500
31735 | Agricultural Lands | North IRL | A | IR1-5 | 0.35 | 0.47 | 0.61776 | 2.4536 | 0.62205 | 1.5157 | 0.38428 | 2240 | Abandoned tree crops | KSC-02-NIRL | Citrus Grove Termination Roberts Rd | 435.3675 | Kennedy Space Center | Not provided | Citrus Grove Termination Roberts Road | Grove lease termination resulted in abandonment of previously fertilized areas. | Fertilizer Reduction | Completed | 2010 | 140 | 557 | A | Not provided | Not provided | Not provided | Not provided | Not provided | N/A | Non-structural | 2013 | North Indian River Lagoon | N/A | N/A | Previous area | yes | 200 | 2500
31738 | Agricultural Lands | North IRL | A | IR1-5 | 0.35 | 0.47 | 0.60711 | 2.5642 | 0.62857 | 1.5568 | 0.38161 | 2240 | Abandoned tree crops | KSC-02-NIRL | Citrus Grove Termination Roberts Rd | 435.3675 | Kennedy Space Center | Not provided | Citrus Grove Termination Roberts Road | Grove lease termination resulted in abandonment of previously fertilized areas. | Fertilizer Reduction | Completed | 2010 | 140 | 557 | A | Not provided | Not provided | Not provided | Not provided | Not provided | N/A | Non-structural | 2013 | North Indian River Lagoon | N/A | N/A | Previous area | yes | 199.3863 | 2456.896
31739 | Agricultural Lands | North IRL | A | IR1-5 | 0.35 | 0.47 | 0.61776 | 2.5196 | 0.63121 | 1.5565 | 0.38994 | 2240 | Abandoned tree crops | KSC-02-NIRL | Citrus Grove Termination Roberts Rd | 435.3675 | Kennedy Space Center | Not provided | Citrus Grove Termination Roberts Road | Grove lease termination resulted in abandonment of previously fertilized areas. | Fertilizer Reduction | Completed | 2010 | 140 | 557 | A | Not provided | Not provided | Not provided | Not provided | Not provided | N/A | Non-structural | 2013 | North Indian River Lagoon | N/A | N/A | Previous area | yes | 200 | 2500
31740 | Agricultural Lands | North IRL | A | IR1-5 | 0.35 | 0.47 | 0.57723 | 2.517 | 0.59572 | 1.4529 | 0.34386 | 2240 | Abandoned tree crops | KSC-02-NIRL | Citrus Grove Termination Roberts Rd | 435.3675 | Kennedy Space Center | Not provided | Citrus Grove Termination Roberts Road | Grove lease termination resulted in abandonment of previously fertilized areas. | Fertilizer Reduction | Completed | 2010 | 140 | 557 | A | Not provided | Not provided | Not provided | Not provided | Not provided | N/A | Non-structural | 2013 | North Indian River Lagoon | N/A | N/A | Previous area | yes | 190.614 | 2335.953
31741 | Agricultural Lands | North IRL | A | IR1-5 | 0.35 | 0.47 | 0.61776 | 2.5653 | 0.63758 | 1.5848 | 0.39388 | 2240 | Abandoned tree crops | KSC-02-NIRL | Citrus Grove Termination Roberts Rd | 435.3675 | Kennedy Space Center | Not provided | Citrus Grove Termination Roberts Road | Grove lease termination resulted in abandonment of previously fertilized areas. | Fertilizer Reduction | Completed | 2010 | 140 | 557 | A | Not provided | Not provided | Not provided | Not provided | Not provided | N/A | Non-structural | 2013 | North Indian River Lagoon | N/A | N/A | Previous area | yes | 200 | 2500
31742 | Agricultural Lands | North IRL | A | IR1-5 | 0.35 | 0.47 | 0.61776 | 2.4848 | 0.62635 | 1.535 | 0.38693 | 2240 | Abandoned tree crops | KSC-02-NIRL | Citrus Grove Termination Roberts Rd | 435.3675 | Kennedy Space Center | Not provided | Citrus Grove Termination Roberts Road | Grove lease termination resulted in abandonment of previously fertilized areas. | Fertilizer Reduction | Completed | 2010 | 140 | 557 | A | Not provided | Not provided | Not provided | Not provided | Not provided | N/A | Non-structural | 2013 | North Indian River Lagoon | N/A | N/A | Previous area | yes | 200 | 2500
31745 | Agricultural Lands | North IRL | A | IR1-5 | 0.35 | 0.47 | 0.59448 | 2.638 | 0.64589 | 1.5682 | 0.38397 | 2240 | Abandoned tree crops | KSC-02-NIRL | Citrus Grove Termination Roberts Rd | 435.3675 | Kennedy Space Center | Not provided | Citrus Grove Termination Roberts Road | Grove lease termination resulted in abandonment of previously fertilized areas. | Fertilizer Reduction | Completed | 2010 | 140 | 557 | A | Not provided | Not provided | Not provided | Not provided | Not provided | N/A | Non-structural | 2013 | North Indian River Lagoon | N/A | N/A | Previous area | yes | 195.8819 | 2405.7626
31747 | Agricultural Lands | North IRL | A | IR1-5 | 0.35 | 0.47 | 0.61776 | 2.4584 | 0.62364 | 1.5187 | 0.38526 | 2240 | Abandoned tree crops | KSC-02-NIRL | Citrus Grove Termination Roberts Rd | 435.3675 | Kennedy Space Center | Not provided | Citrus Grove Termination Roberts Road | Grove lease termination resulted in abandonment of previously fertilized areas. | Fertilizer Reduction | Completed | 2010 | 140 | 557 | A | Not provided | Not provided | Not provided | Not provided | Not provided | N/A | Non-structural | 2013 | North Indian River Lagoon | N/A | N/A | Previous area | yes | 200 | 2500
31759 | Agricultural Lands | North IRL | A | IR1-5 | 0.35 | 0.47 | 0.58168 | 2.4476 | 0.61387 | 1.4237 | 0.35708 | 2240 | Abandoned tree crops | KSC-02-NIRL | Citrus Grove Termination Roberts Rd | 435.3675 | Kennedy Space Center | Not provided | Citrus Grove Termination Roberts Road | Grove lease termination resulted in abandonment of previously fertilized areas. | Fertilizer Reduction | Completed | 2010 | 140 | 557 | A | Not provided | Not provided | Not provided | Not provided | Not provided | N/A | Non-structural | 2013 | North Indian River Lagoon | N/A | N/A | Previous area | yes | 190.3694 | 2353.9807
31760 | Agricultural Lands | North IRL | A | IR1-5 | 0.35 | 0.47 | 0.60991 | 2.5213 | 0.63101 | 1.5378 | 0.38486 | 2240 | Abandoned tree crops | KSC-02-NIRL | Citrus Grove Termination Roberts Rd | 435.3675 | Kennedy Space Center | Not provided | Citrus Grove Termination Roberts Road | Grove lease termination resulted in abandonment of previously fertilized areas. | Fertilizer Reduction | Completed | 2010 | 140 | 557 | A | Not provided | Not provided | Not provided | Not provided | Not provided | N/A | Non-structural | 2013 | North Indian River Lagoon | N/A | N/A | Previous area | yes | 205.7205 | 2468.2369
31763 | Agricultural Lands | North IRL | A | IR1-5 | 0.35 | 0.47 | 0.57619 | 2.6303 | 0.6107 | 1.5155 | 0.35188 | 2240 | Abandoned tree crops | KSC-02-NIRL | Citrus Grove Termination Roberts Rd | 435.3675 | Kennedy Space Center | Not provided | Citrus Grove Termination Roberts Road | Grove lease termination resulted in abandonment of previously fertilized areas. | Fertilizer Reduction | Completed | 2010 | 140 | 557 | A | Not provided | Not provided | Not provided | Not provided | Not provided | N/A | Non-structural | 2013 | North Indian River Lagoon | N/A | N/A | Previous area | yes | 193.9806 | 2331.7535
31766 | Agricultural Lands | North IRL | A | IR1-5 | 0.35 | 0.47 | 0.015232 | 2.6149 | 0.070568 | 0.03983 | 0.0010749 | 2240 | Abandoned tree crops | KSC-02-NIRL | Citrus Grove Termination Roberts Rd | 435.3675 | Kennedy Space Center | Not provided | Citrus Grove Termination Roberts Road | Grove lease termination resulted in abandonment of previously fertilized areas. | Fertilizer Reduction | Completed | 2010 | 140 | 557 | A | Not provided | Not provided | Not provided | Not provided | Not provided | N/A | Non-structural | 2013 | North Indian River Lagoon | N/A | N/A | Previous area | yes | 101.9156 | 61.6415
31772 | Agricultural Lands | North IRL | A | IR1-5 | 0.35 | 0.47 | 0.61776 | 2.5662 | 0.63777 | 1.5853 | 0.39399 | 2240 | Abandoned tree crops | KSC-02-NIRL | Citrus Grove Termination Roberts Rd | 435.3675 | Kennedy Space Center | Not provided | Citrus Grove Termination Roberts Road | Grove lease termination resulted in abandonment of previously fertilized areas. | Fertilizer Reduction | Completed | 2010 | 140 | 557 | A | Not provided | Not provided | Not provided | Not provided | Not provided | N/A | Non-structural | 2013 | North Indian River Lagoon | N/A | N/A | Previous area | yes | 200 | 2500
31773 | Agricultural Lands | North IRL | A | IR1-5 | 0.35 | 0.47 | 0.43128 | 2.5371 | 0.4549 | 1.0942 | 0.19619 | 2240 | Abandoned tree crops | KSC-02-NIRL | Citrus Grove Termination Roberts Rd | 435.3675 | Kennedy Space Center | Not provided | Citrus Grove Termination Roberts Road | Grove lease termination resulted in abandonment of previously fertilized areas. | Fertilizer Reduction | Completed | 2010 | 140 | 557 | A | Not provided | Not provided | Not provided | Not provided | Not provided | N/A | Non-structural | 2013 | North Indian River Lagoon | N/A | N/A | Previous area | yes | 191.3573 | 1745.3188
31779 | Agricultural Lands | North IRL | A | IR1-5 | 0.35 | 0.47 | 0.61776 | 2.5883 | 0.64145 | 1.5989 | 0.39626 | 2240 | Abandoned tree crops | KSC-02-NIRL | Citrus Grove Termination Roberts Rd | 435.3675 | Kennedy Space Center | Not provided | Citrus Grove Termination Roberts Road | Grove lease termination resulted in abandonment of previously fertilized areas. | Fertilizer Reduction | Completed | 2010 | 140 | 557 | A | Not provided | Not provided | Not provided | Not provided | Not provided | N/A | Non-structural | 2013 | North Indian River Lagoon | N/A | N/A | Previous area | yes | 200 | 2500
31780 | Agricultural Lands | North IRL | A | IR1-5 | 0.35 | 0.47 | 0.61776 | 2.5372 | 0.63373 | 1.5674 | 0.3915 | 2240 | Abandoned tree crops | KSC-02-NIRL | Citrus Grove Termination Roberts Rd | 435.3675 | Kennedy Space Center | Not provided | Citrus Grove Termination Roberts Road | Grove lease termination resulted in abandonment of previously fertilized areas. | Fertilizer Reduction | Completed | 2010 | 140 | 557 | A | Not provided | Not provided | Not provided | Not provided | Not provided | N/A | Non-structural | 2013 | North Indian River Lagoon | N/A | N/A | Previous area | yes | 200 | 2500
31781 | Agricultural Lands | North IRL | A | IR1-5 | 0.35 | 0.47 | 0.61776 | 2.5231 | 0.63132 | 1.5587 | 0.39001 | 2240 | Abandoned tree crops | KSC-02-NIRL | Citrus Grove Termination Roberts Rd | 435.3675 | Kennedy Space Center | Not provided | Citrus Grove Termination Roberts Road | Grove lease termination resulted in abandonment of previously fertilized areas. | Fertilizer Reduction | Completed | 2010 | 140 | 557 | A | Not provided | Not provided | Not provided | Not provided | Not provided | N/A | Non-structural | 2013 | North Indian River Lagoon | N/A | N/A | Previous area | yes | 200 | 2500
31782 | Agricultural Lands | North IRL | A | IR1-5 | 0.35 | 0.47 | 0.60441 | 2.5626 | 0.62541 | 1.5489 | 0.378 | 2240 | Abandoned tree crops | KSC-02-NIRL | Citrus Grove Termination Roberts Rd | 435.3675 | Kennedy Space Center | Not provided | Citrus Grove Termination Roberts Road | Grove lease termination resulted in abandonment of previously fertilized areas. | Fertilizer Reduction | Completed | 2010 | 140 | 557 | A | Not provided | Not provided | Not provided | Not provided | Not provided | N/A | Non-structural | 2013 | North Indian River Lagoon | N/A | N/A | Previous area | yes | 205.2867 | 2445.9501
31785 | Agricultural Lands | North IRL | A | IR1-5 | 0.35 | 0.47 | 0.61776 | 2.5121 | 0.63032 | 1.5519 | 0.38939 | 2240 | Abandoned tree crops | KSC-02-NIRL | Citrus Grove Termination Roberts Rd | 435.3675 | Kennedy Space Center | Not provided | Citrus Grove Termination Roberts Road | Grove lease termination resulted in abandonment of previously fertilized areas. | Fertilizer Reduction | Completed | 2010 | 140 | 557 | A | Not provided | Not provided | Not provided | Not provided | Not provided | N/A | Non-structural | 2013 | North Indian River Lagoon | N/A | N/A | Previous area | yes | 200 | 2500
31786 | Agricultural Lands | North IRL | A | IR1-5 | 0.35 | 0.47 | 0.61776 | 2.5357 | 0.63429 | 1.5665 | 0.39184 | 2240 | Abandoned tree crops | KSC-02-NIRL | Citrus Grove Termination Roberts Rd | 435.3675 | Kennedy Space Center | Not provided | Citrus Grove Termination Roberts Road | Grove lease termination resulted in abandonment of previously fertilized areas. | Fertilizer Reduction | Completed | 2010 | 140 | 557 | A | Not provided | Not provided | Not provided | Not provided | Not provided | N/A | Non-structural | 2013 | North Indian River Lagoon | N/A | N/A | Previous area | yes | 200 | 2500
31787 | Agricultural Lands | North IRL | A | IR1-5 | 0.35 | 0.47 | 0.50497 | 2.7958 | 0.57027 | 1.4118 | 0.28797 | 2240 | Abandoned tree crops | KSC-02-NIRL | Citrus Grove Termination Roberts Rd | 435.3675 | Kennedy Space Center | Not provided | Citrus Grove Termination Roberts Road | Grove lease termination resulted in abandonment of previously fertilized areas. | Fertilizer Reduction | Completed | 2010 | 140 | 557 | A | Not provided | Not provided | Not provided | Not provided | Not provided | N/A | Non-structural | 2013 | North Indian River Lagoon | N/A | N/A | Previous area | yes | 182.3562 | 2043.5522
31789 | Agricultural Lands | North IRL | A | IR1-5 | 0.35 | 0.47 | 0.61776 | 2.4534 | 0.62197 | 1.5156 | 0.38423 | 2240 | Abandoned tree crops | KSC-02-NIRL | Citrus Grove Termination Roberts Rd | 435.3675 | Kennedy Space Center | Not provided | Citrus Grove Termination Roberts Road | Grove lease termination resulted in abandonment of previously fertilized areas. | Fertilizer Reduction | Completed | 2010 | 140 | 557 | A | Not provided | Not provided | Not provided | Not provided | Not provided | N/A | Non-structural | 2013 | North Indian River Lagoon | N/A | N/A | Previous area | yes | 200 | 2500
31790 | Agricultural Lands | North IRL | A | IR1-5 | 0.35 | 0.47 | 0.37037 | 2.5503 | 0.39788 | 0.94454 | 0.14736 | 2240 | Abandoned tree crops | KSC-02-NIRL | Citrus Grove Termination Roberts Rd | 435.3675 | Kennedy Space Center | Not provided | Citrus Grove Termination Roberts Road | Grove lease termination resulted in abandonment of previously fertilized areas. | Fertilizer Reduction | Completed | 2010 | 140 | 557 | A | Not provided | Not provided | Not provided | Not provided | Not provided | N/A | Non-structural | 2013 | North Indian River Lagoon | N/A | N/A | Previous area | yes | 160.3691 | 1498.8357
31795 | Agricultural Lands | North IRL | A | IR1-5 | 0.35 | 0.47 | 0.61776 | 2.4761 | 0.62566 | 1.5296 | 0.38651 | 2240 | Abandoned tree crops | KSC-02-NIRL | Citrus Grove Termination Roberts Rd | 435.3675 | Kennedy Space Center | Not provided | Citrus Grove Termination Roberts Road | Grove lease termination resulted in abandonment of previously fertilized areas. | Fertilizer Reduction | Completed | 2010 | 140 | 557 | A | Not provided | Not provided | Not provided | Not provided | Not provided | N/A | Non-structural | 2013 | North Indian River Lagoon | N/A | N/A | Previous area | yes | 200 | 2500
31796 | Agricultural Lands | North IRL | A | IR1-5 | 0.35 | 0.47 | 0.041609 | 3.642 | 0.2726 | 0.15154 | 0.011343 | 2240 | Abandoned tree crops | KSC-02-NIRL | Citrus Grove Termination Roberts Rd | 435.3675 | Kennedy Space Center | Not provided | Citrus Grove Termination Roberts Road | Grove lease termination resulted in abandonment of previously fertilized areas. | Fertilizer Reduction | Completed | 2010 | 140 | 557 | A | Not provided | Not provided | Not provided | Not provided | Not provided | N/A | Non-structural | 2013 | North Indian River Lagoon | N/A | N/A | Previous area | yes | 93.1284 | 168.3859
31797 | Agricultural Lands | North IRL | A | IR1-5 | 0.35 | 0.47 | 0.50176 | 2.7015 | 0.55514 | 1.3555 | 0.27855 | 2240 | Abandoned tree crops | KSC-02-NIRL | Citrus Grove Termination Roberts Rd | 435.3675 | Kennedy Space Center | Not provided | Citrus Grove Termination Roberts Road | Grove lease termination resulted in abandonment of previously fertilized areas. | Fertilizer Reduction | Completed | 2010 | 140 | 557 | A | Not provided | Not provided | Not provided | Not provided | Not provided | N/A | Non-structural | 2013 | North Indian River Lagoon | N/A | N/A | Previous area | yes | 181.232 | 2030.5631
31798 | Agricultural Lands | North IRL | A | IR1-5 | 0.35 | 0.47 | 0.61776 | 2.6754 | 0.65344 | 1.6527 | 0.40367 | 2240 | Abandoned tree crops | KSC-02-NIRL | Citrus Grove Termination Roberts Rd | 435.3675 | Kennedy Space Center | Not provided | Citrus Grove Termination Roberts Road | Grove lease termination resulted in abandonment of previously fertilized areas. | Fertilizer Reduction | Completed | 2010 | 140 | 557 | A | Not provided | Not provided | Not provided | Not provided | Not provided | N/A | Non-structural | 2013 | North Indian River Lagoon | N/A | N/A | Previous area | yes | 200 | 2500
31801 | Agricultural Lands | North IRL | A | IR1-5 | 0.35 | 0.47 | 0.53509 | 2.6188 | 0.61676 | 1.4013 | 0.33002 | 2240 | Abandoned tree crops | KSC-02-NIRL | Citrus Grove Termination Roberts Rd | 435.3675 | Kennedy Space Center | Not provided | Citrus Grove Termination Roberts Road | Grove lease termination resulted in abandonment of previously fertilized areas. | Fertilizer Reduction | Completed | 2010 | 140 | 557 | A | Not provided | Not provided | Not provided | Not provided | Not provided | N/A | Non-structural | 2013 | North Indian River Lagoon | N/A | N/A | Previous area | yes | 189.6336 | 2165.4212
31803 | Agricultural Lands | North IRL | A | IR1-5 | 0.35 | 0.47 | 0.11824 | 3.4504 | 0.31265 | 0.40797 | 0.036968 | 2240 | Abandoned tree crops | KSC-02-NIRL | Citrus Grove Termination Roberts Rd | 435.3675 | Kennedy Space Center | Not provided | Citrus Grove Termination Roberts Road | Grove lease termination resulted in abandonment of previously fertilized areas. | Fertilizer Reduction | Completed | 2010 | 140 | 557 | A | Not provided | Not provided | Not provided | Not provided | Not provided | N/A | Non-structural | 2013 | North Indian River Lagoon | N/A | N/A | Previous area | yes | 101.2922 | 478.4914
31804 | Agricultural Lands | North IRL | A | IR1-5 | 0.35 | 0.47 | 0.33591 | 3.0511 | 0.45476 | 1.0249 | 0.15276 | 2240 | Abandoned tree crops | KSC-02-NIRL | Citrus Grove Termination Roberts Rd | 435.3675 | Kennedy Space Center | Not provided | Citrus Grove Termination Roberts Road | Grove lease termination resulted in abandonment of previously fertilized areas. | Fertilizer Reduction | Completed | 2010 | 140 | 557 | A | Not provided | Not provided | Not provided | Not provided | Not provided | N/A | Non-structural | 2013 | North Indian River Lagoon | N/A | N/A | Previous area | yes | 194.3357 | 1359.3778
31805 | Agricultural Lands | North IRL | A | IR1-5 | 0.35 | 0.47 | 0.61776 | 2.5978 | 0.64303 | 1.6048 | 0.39724 | 2240 | Abandoned tree crops | KSC-02-NIRL | Citrus Grove Termination Roberts Rd | 435.3675 | Kennedy Space Center | Not provided | Citrus Grove Termination Roberts Road | Grove lease termination resulted in abandonment of previously fertilized areas. | Fertilizer Reduction | Completed | 2010 | 140 | 557 | A | Not provided | Not provided | Not provided | Not provided | Not provided | N/A | Non-structural | 2013 | North Indian River Lagoon | N/A | N/A | Previous area | yes | 200 | 2500
31818 | Agricultural Lands | North IRL | A | IR1-5 | 0.35 | 0.47 | 0.1685 | 2.5472 | 0.32716 | 0.42922 | 0.055129 | 2240 | Abandoned tree crops | KSC-02-NIRL | Citrus Grove Termination Roberts Rd | 435.3675 | Kennedy Space Center | Not provided | Citrus Grove Termination Roberts Road | Grove lease termination resulted in abandonment of previously fertilized areas. | Fertilizer Reduction | Completed | 2010 | 140 | 557 | A | Not provided | Not provided | Not provided | Not provided | Not provided | N/A | Non-structural | 2013 | North Indian River Lagoon | N/A | N/A | Previous area | yes | 127.3181 | 681.9153
31820 | Agricultural Lands | North IRL | A | IR1-5 | 0.35 | 0.47 | 0.061631 | 2.6219 | 0.11384 | 0.16159 | 0.0070162 | 2240 | Abandoned tree crops | KSC-02-NIRL | Citrus Grove Termination Roberts Rd | 435.3675 | Kennedy Space Center | Not provided | Citrus Grove Termination Roberts Road | Grove lease termination resulted in abandonment of previously fertilized areas. | Fertilizer Reduction | Completed | 2010 | 140 | 557 | A | Not provided | Not provided | Not provided | Not provided | Not provided | N/A | Non-structural | 2013 | North Indian River Lagoon | N/A | N/A | Previous area | yes | 81.7199 | 249.4132
31826 | Agricultural Lands | North IRL | A | IR1-5 | 0.35 | 0.47 | 0.61776 | 2.5132 | 0.63049 | 1.5525 | 0.3895 | 2240 | Abandoned tree crops | KSC-02-NIRL | Citrus Grove Termination Roberts Rd | 435.3675 | Kennedy Space Center | Not provided | Citrus Grove Termination Roberts Road | Grove lease termination resulted in abandonment of previously fertilized areas. | Fertilizer Reduction | Completed | 2010 | 140 | 557 | A | Not provided | Not provided | Not provided | Not provided | Not provided | N/A | Non-structural | 2013 | North Indian River Lagoon | N/A | N/A | Previous area | yes | 200 | 2500
31827 | Agricultural Lands | North IRL | A | IR1-5 | 0.35 | 0.47 | 0.61776 | 2.5916 | 0.64198 | 1.601 | 0.39659 | 2240 | Abandoned tree crops | KSC-02-NIRL | Citrus Grove Termination Roberts Rd | 435.3675 | Kennedy Space Center | Not provided | Citrus Grove Termination Roberts Road | Grove lease termination resulted in abandonment of previously fertilized areas. | Fertilizer Reduction | Completed | 2010 | 140 | 557 | A | Not provided | Not provided | Not provided | Not provided | Not provided | N/A | Non-structural | 2013 | North Indian River Lagoon | N/A | N/A | Previous area | yes | 200 | 2500
31830 | Agricultural Lands | North IRL | A | IR1-5 | 0.35 | 0.47 | 0.15977 | 3.401 | 0.33839 | 0.54336 | 0.054064 | 2240 | Abandoned tree crops | KSC-02-NIRL | Citrus Grove Termination Roberts Rd | 435.3675 | Kennedy Space Center | Not provided | Citrus Grove Termination Roberts Road | Grove lease termination resulted in abandonment of previously fertilized areas. | Fertilizer Reduction | Completed | 2010 | 140 | 557 | A | Not provided | Not provided | Not provided | Not provided | Not provided | N/A | Non-structural | 2013 | North Indian River Lagoon | N/A | N/A | Previous area | yes | 123.3781 | 646.5516
31832 | Agricultural Lands | North IRL | A | IR1-5 | 0.35 | 0.47 | 0.43368 | 2.4945 | 0.42789 | 1.0818 | 0.18557 | 2240 | Abandoned tree crops | KSC-02-NIRL | Citrus Grove Termination Roberts Rd | 435.3675 | Kennedy Space Center | Not provided | Citrus Grove Termination Roberts Road | Grove lease termination resulted in abandonment of previously fertilized areas. | Fertilizer Reduction | Completed | 2010 | 140 | 557 | A | Not provided | Not provided | Not provided | Not provided | Not provided | N/A | Non-structural | 2013 | North Indian River Lagoon | N/A | N/A | Previous area | yes | 170.1392 | 1755.0407
31834 | Agricultural Lands | North IRL | A | IR1-5 | 0.35 | 0.47 | 0.56748 | 2.5485 | 0.58994 | 1.4462 | 0.33478 | 2240 | Abandoned tree crops | KSC-02-NIRL | Citrus Grove Termination Roberts Rd | 435.3675 | Kennedy Space Center | Not provided | Citrus Grove Termination Roberts Road | Grove lease termination resulted in abandonment of previously fertilized areas. | Fertilizer Reduction | Completed | 2010 | 140 | 557 | A | Not provided | Not provided | Not provided | Not provided | Not provided | N/A | Non-structural | 2013 | North Indian River Lagoon | N/A | N/A | Previous area | yes | 188.8236 | 2296.5196
31836 | Agricultural Lands | North IRL | A | IR1-5 | 0.35 | 0.47 | 0.10051 | 3.5332 | 0.30686 | 0.35511 | 0.03084 | 2240 | Abandoned tree crops | KSC-02-NIRL | Citrus Grove Termination Roberts Rd | 435.3675 | Kennedy Space Center | Not provided | Citrus Grove Termination Roberts Road | Grove lease termination resulted in abandonment of previously fertilized areas. | Fertilizer Reduction | Completed | 2010 | 140 | 557 | A | Not provided | Not provided | Not provided | Not provided | Not provided | N/A | Non-structural | 2013 | North Indian River Lagoon | N/A | N/A | Previous area | yes | 103.228 | 406.7296
31838 | Agricultural Lands | North IRL | A | IR1-5 | 0.35 | 0.47 | 0.61776 | 2.5916 | 0.64198 | 1.601 | 0.39659 | 2240 | Abandoned tree crops | KSC-02-NIRL | Citrus Grove Termination Roberts Rd | 435.3675 | Kennedy Space Center | Not provided | Citrus Grove Termination Roberts Road | Grove lease termination resulted in abandonment of previously fertilized areas. | Fertilizer Reduction | Completed | 2010 | 140 | 557 | A | Not provided | Not provided | Not provided | Not provided | Not provided | N/A | Non-structural | 2013 | North Indian River Lagoon | N/A | N/A | Previous area | yes | 200 | 2500
31839 | Agricultural Lands | North IRL | A | IR1-5 | 0.35 | 0.47 | 0.61776 | 2.6064 | 0.6445 | 1.6102 | 0.39815 | 2240 | Abandoned tree crops | KSC-02-NIRL | Citrus Grove Termination Roberts Rd | 435.3675 | Kennedy Space Center | Not provided | Citrus Grove Termination Roberts Road | Grove lease termination resulted in abandonment of previously fertilized areas. | Fertilizer Reduction | Completed | 2010 | 140 | 557 | A | Not provided | Not provided | Not provided | Not provided | Not provided | N/A | Non-structural | 2013 | North Indian River Lagoon | N/A | N/A | Previous area | yes | 200 | 2500
31842 | Agricultural Lands | North IRL | A | IR1-5 | 0.35 | 0.47 | 0.011877 | 3.7041 | 0.24931 | 0.043996 | 0.0029612 | 2240 | Abandoned tree crops | KSC-02-NIRL | Citrus Grove Termination Roberts Rd | 435.3675 | Kennedy Space Center | Not provided | Citrus Grove Termination Roberts Road | Grove lease termination resulted in abandonment of previously fertilized areas. | Fertilizer Reduction | Completed | 2010 | 140 | 557 | A | Not provided | Not provided | Not provided | Not provided | Not provided | N/A | Non-structural | 2013 | North Indian River Lagoon | N/A | N/A | Previous area | yes | 31.903 | 48.0664
31845 | Agricultural Lands | North IRL | A | IR1-5 | 0.35 | 0.47 | 0.51842 | 2.3793 | 0.59997 | 1.2335 | 0.31103 | 2240 | Abandoned tree crops | KSC-02-NIRL | Citrus Grove Termination Roberts Rd | 435.3675 | Kennedy Space Center | Not provided | Citrus Grove Termination Roberts Road | Grove lease termination resulted in abandonment of previously fertilized areas. | Fertilizer Reduction | Completed | 2010 | 140 | 557 | A | Not provided | Not provided | Not provided | Not provided | Not provided | N/A | Non-structural | 2013 | North Indian River Lagoon | N/A | N/A | Previous area | yes | 188.4874 | 2097.9584
31848 | Agricultural Lands | North IRL | A | IR1-5 | 0.35 | 0.47 | 0.022062 | 2.5025 | 0.37849 | 0.055208 | 0.0083502 | 2240 | Abandoned tree crops | KSC-02-NIRL | Citrus Grove Termination Roberts Rd | 435.3675 | Kennedy Space Center | Not provided | Citrus Grove Termination Roberts Road | Grove lease termination resulted in abandonment of previously fertilized areas. | Fertilizer Reduction | Completed | 2010 | 140 | 557 | A | Not provided | Not provided | Not provided | Not provided | Not provided | N/A | Non-structural | 2013 | North Indian River Lagoon | N/A | N/A | Previous area | yes | 103.1347 | 89.2808
31852 | Agricultural Lands | North IRL | A | IR1-5 | 0.35 | 0.47 | 0.61776 | 2.4449 | 0.62132 | 1.5103 | 0.38383 | 2240 | Abandoned tree crops | KSC-02-NIRL | Citrus Grove Termination Roberts Rd | 435.3675 | Kennedy Space Center | Not provided | Citrus Grove Termination Roberts Road | Grove lease termination resulted in abandonment of previously fertilized areas. | Fertilizer Reduction | Completed | 2010 | 140 | 557 | A | Not provided | Not provided | Not provided | Not provided | Not provided | N/A | Non-structural | 2013 | North Indian River Lagoon | N/A | N/A | Previous area | yes | 200 | 2500
31857 | Agricultural Lands | North IRL | A | IR1-5 | 0.35 | 0.47 | 0.41974 | 2.6721 | 0.46227 | 1.1216 | 0.19404 | 2240 | Abandoned tree crops | KSC-02-NIRL | Citrus Grove Termination Roberts Rd | 435.3675 | Kennedy Space Center | Not provided | Citrus Grove Termination Roberts Road | Grove lease termination resulted in abandonment of previously fertilized areas. | Fertilizer Reduction | Completed | 2010 | 140 | 557 | A | Not provided | Not provided | Not provided | Not provided | Not provided | N/A | Non-structural | 2013 | North Indian River Lagoon | N/A | N/A | Previous area | yes | 167.9506 | 1698.6417
31860 | Agricultural Lands | North IRL | A | IR1-5 | 0.35 | 0.47 | 0.39552 | 2.7504 | 0.54243 | 1.0879 | 0.21454 | 2240 | Abandoned tree crops | KSC-02-NIRL | Citrus Grove Termination Roberts Rd | 435.3675 | Kennedy Space Center | Not provided | Citrus Grove Termination Roberts Road | Grove lease termination resulted in abandonment of previously fertilized areas. | Fertilizer Reduction | Completed | 2010 | 140 | 557 | A | Not provided | Not provided | Not provided | Not provided | Not provided | N/A | Non-structural | 2013 | North Indian River Lagoon | N/A | N/A | Previous area | yes | 164.1001 | 1600.6104
31862 | Agricultural Lands | North IRL | A | IR1-5 | 0.35 | 0.47 | 0.61776 | 2.5792 | 0.63968 | 1.5934 | 0.39517 | 2240 | Abandoned tree crops | KSC-02-NIRL | Citrus Grove Termination Roberts Rd | 435.3675 | Kennedy Space Center | Not provided | Citrus Grove Termination Roberts Road | Grove lease termination resulted in abandonment of previously fertilized areas. | Fertilizer Reduction | Completed | 2010 | 140 | 557 | A | Not provided | Not provided | Not provided | Not provided | Not provided | N/A | Non-structural | 2013 | North Indian River Lagoon | N/A | N/A | Previous area | yes | 200 | 2500
31863 | Agricultural Lands | North IRL | A | IR1-5 | 0.35 | 0.47 | 0.61776 | 2.5089 | 0.62972 | 1.5499 | 0.38902 | 2240 | Abandoned tree crops | KSC-02-NIRL | Citrus Grove Termination Roberts Rd | 435.3675 | Kennedy Space Center | Not provided | Citrus Grove Termination Roberts Road | Grove lease termination resulted in abandonment of previously fertilized areas. | Fertilizer Reduction | Completed | 2010 | 140 | 557 | A | Not provided | Not provided | Not provided | Not provided | Not provided | N/A | Non-structural | 2013 | North Indian River Lagoon | N/A | N/A | Previous area | yes | 200 | 2500
31864 | Agricultural Lands | North IRL | A | IR1-5 | 0.35 | 0.47 | 0.061961 | 3.5791 | 0.27662 | 0.22176 | 0.01714 | 2240 | Abandoned tree crops | KSC-02-NIRL | Citrus Grove Termination Roberts Rd | 435.3675 | Kennedy Space Center | Not provided | Citrus Grove Termination Roberts Road | Grove lease termination resulted in abandonment of previously fertilized areas. | Fertilizer Reduction | Completed | 2010 | 140 | 557 | A | Not provided | Not provided | Not provided | Not provided | Not provided | N/A | Non-structural | 2013 | North Indian River Lagoon | N/A | N/A | Previous area | yes | 88.9028 | 250.7473
31866 | Agricultural Lands | North IRL | A | IR1-5 | 0.35 | 0.47 | 0.12683 | 3.4317 | 0.31389 | 0.43524 | 0.039809 | 2240 | Abandoned tree crops | KSC-02-NIRL | Citrus Grove Termination Roberts Rd | 435.3675 | Kennedy Space Center | Not provided | Citrus Grove Termination Roberts Road | Grove lease termination resulted in abandonment of previously fertilized areas. | Fertilizer Reduction | Completed | 2010 | 140 | 557 | A | Not provided | Not provided | Not provided | Not provided | Not provided | N/A | Non-structural | 2013 | North Indian River Lagoon | N/A | N/A | Previous area | yes | 112.1091 | 513.2523
31868 | Agricultural Lands | North IRL | A | IR1-5 | 0.35 | 0.47 | 0.61776 | 2.4555 | 0.62317 | 1.5169 | 0.38497 | 2240 | Abandoned tree crops | KSC-02-NIRL | Citrus Grove Termination Roberts Rd | 435.3675 | Kennedy Space Center | Not provided | Citrus Grove Termination Roberts Road | Grove lease termination resulted in abandonment of previously fertilized areas. | Fertilizer Reduction | Completed | 2010 | 140 | 557 | A | Not provided | Not provided | Not provided | Not provided | Not provided | N/A | Non-structural | 2013 | North Indian River Lagoon | N/A | N/A | Previous area | yes | 200 | 2500
31870 | Agricultural Lands | North IRL | A | IR1-5 | 0.35 | 0.47 | 0.61776 | 2.5244 | 0.63198 | 1.5595 | 0.39041 | 2240 | Abandoned tree crops | KSC-02-NIRL | Citrus Grove Termination Roberts Rd | 435.3675 | Kennedy Space Center | Not provided | Citrus Grove Termination Roberts Road | Grove lease termination resulted in abandonment of previously fertilized areas. | Fertilizer Reduction | Completed | 2010 | 140 | 557 | A | Not provided | Not provided | Not provided | Not provided | Not provided | N/A | Non-structural | 2013 | North Indian River Lagoon | N/A | N/A | Previous area | yes | 200 | 2500
31871 | Agricultural Lands | North IRL | A | IR1-5 | 0.35 | 0.47 | 0.61776 | 2.6936 | 0.65649 | 1.664 | 0.40555 | 2240 | Abandoned tree crops | KSC-02-NIRL | Citrus Grove Termination Roberts Rd | 435.3675 | Kennedy Space Center | Not provided | Citrus Grove Termination Roberts Road | Grove lease termination resulted in abandonment of previously fertilized areas. | Fertilizer Reduction | Completed | 2010 | 140 | 557 | A | Not provided | Not provided | Not provided | Not provided | Not provided | N/A | Non-structural | 2013 | North Indian River Lagoon | N/A | N/A | Previous area | yes | 200 | 2500
31872 | Agricultural Lands | North IRL | A | IR1-5 | 0.35 | 0.47 | 0.61776 | 2.5357 | 0.63429 | 1.5665 | 0.39184 | 2240 | Abandoned tree crops | KSC-02-NIRL | Citrus Grove Termination Roberts Rd | 435.3675 | Kennedy Space Center | Not provided | Citrus Grove Termination Roberts Road | Grove lease termination resulted in abandonment of previously fertilized areas. | Fertilizer Reduction | Completed | 2010 | 140 | 557 | A | Not provided | Not provided | Not provided | Not provided | Not provided | N/A | Non-structural | 2013 | North Indian River Lagoon | N/A | N/A | Previous area | yes | 200 | 2500
31873 | Agricultural Lands | North IRL | A | IR1-5 | 0.35 | 0.47 | 0.23008 | 3.2236 | 0.37993 | 0.74169 | 0.087413 | 2240 | Abandoned tree crops | KSC-02-NIRL | Citrus Grove Termination Roberts Rd | 435.3675 | Kennedy Space Center | Not provided | Citrus Grove Termination Roberts Road | Grove lease termination resulted in abandonment of previously fertilized areas. | Fertilizer Reduction | Completed | 2010 | 140 | 557 | A | Not provided | Not provided | Not provided | Not provided | Not provided | N/A | Non-structural | 2013 | North Indian River Lagoon | N/A | N/A | Previous area | yes | 120.1544 | 931.0899
31875 | Agricultural Lands | North IRL | A | IR1-5 | 0.35 | 0.47 | 0.61776 | 2.4517 | 0.62247 | 1.5146 | 0.38454 | 2240 | Abandoned tree crops | KSC-02-NIRL | Citrus Grove Termination Roberts Rd | 435.3675 | Kennedy Space Center | Not provided | Citrus Grove Termination Roberts Road | Grove lease termination resulted in abandonment of previously fertilized areas. | Fertilizer Reduction | Completed | 2010 | 140 | 557 | A | Not provided | Not provided | Not provided | Not provided | Not provided | N/A | Non-structural | 2013 | North Indian River Lagoon | N/A | N/A | Previous area | yes | 200 | 2500
31876 | Agricultural Lands | North IRL | A | IR1-5 | 0.35 | 0.47 | 0.61776 | 2.5951 | 0.6426 | 1.6031 | 0.39698 | 2240 | Abandoned tree crops | KSC-02-NIRL | Citrus Grove Termination Roberts Rd | 435.3675 | Kennedy Space Center | Not provided | Citrus Grove Termination Roberts Road | Grove lease termination resulted in abandonment of previously fertilized areas. | Fertilizer Reduction | Completed | 2010 | 140 | 557 | A | Not provided | Not provided | Not provided | Not provided | Not provided | N/A | Non-structural | 2013 | North Indian River Lagoon | N/A | N/A | Previous area | yes | 200 | 2500
31877 | Agricultural Lands | North IRL | A | IR1-5 | 0.35 | 0.47 | 0.61776 | 2.5345 | 0.63409 | 1.5657 | 0.39172 | 2240 | Abandoned tree crops | KSC-02-NIRL | Citrus Grove Termination Roberts Rd | 435.3675 | Kennedy Space Center | Not provided | Citrus Grove Termination Roberts Road | Grove lease termination resulted in abandonment of previously fertilized areas. | Fertilizer Reduction | Completed | 2010 | 140 | 557 | A | Not provided | Not provided | Not provided | Not provided | Not provided | N/A | Non-structural | 2013 | North Indian River Lagoon | N/A | N/A | Previous area | yes | 200 | 2500
31878 | Agricultural Lands | North IRL | A | IR1-5 | 0.35 | 0.47 | 0.18963 | 2.5744 | 0.23095 | 0.48819 | 0.043794 | 2240 | Abandoned tree crops | KSC-02-NIRL | Citrus Grove Termination Roberts Rd | 435.3675 | Kennedy Space Center | Not provided | Citrus Grove Termination Roberts Road | Grove lease termination resulted in abandonment of previously fertilized areas. | Fertilizer Reduction | Completed | 2010 | 140 | 557 | A | Not provided | Not provided | Not provided | Not provided | Not provided | N/A | Non-structural | 2013 | North Indian River Lagoon | N/A | N/A | Previous area | yes | 142.8347 | 767.411
31879 | Agricultural Lands | North IRL | A | IR1-5 | 0.35 | 0.47 | 0.2262 | 2.0902 | 0.5233 | 0.4728 | 0.11837 | 2240 | Abandoned tree crops | KSC-02-NIRL | Citrus Grove Termination Roberts Rd | 435.3675 | Kennedy Space Center | Not provided | Citrus Grove Termination Roberts Road | Grove lease termination resulted in abandonment of previously fertilized areas. | Fertilizer Reduction | Completed | 2010 | 140 | 557 | A | Not provided | Not provided | Not provided | Not provided | Not provided | N/A | Non-structural | 2013 | North Indian River Lagoon | N/A | N/A | Previous area | yes | 134.9002 | 915.3885
31881 | Agricultural Lands | North IRL | A | IR1-5 | 0.35 | 0.47 | 0.61776 | 2.5285 | 0.63235 | 1.562 | 0.39064 | 2240 | Abandoned tree crops | KSC-02-NIRL | Citrus Grove Termination Roberts Rd | 435.3675 | Kennedy Space Center | Not provided | Citrus Grove Termination Roberts Road | Grove lease termination resulted in abandonment of previously fertilized areas. | Fertilizer Reduction | Completed | 2010 | 140 | 557 | A | Not provided | Not provided | Not provided | Not provided | Not provided | N/A | Non-structural | 2013 | North Indian River Lagoon | N/A | N/A | Previous area | yes | 200 | 2500
31886 | Agricultural Lands | North IRL | A | IR1-5 | 0.35 | 0.47 | 0.61776 | 2.6754 | 0.65344 | 1.6527 | 0.40367 | 2240 | Abandoned tree crops | KSC-02-NIRL | Citrus Grove Termination Roberts Rd | 435.3675 | Kennedy Space Center | Not provided | Citrus Grove Termination Roberts Road | Grove lease termination resulted in abandonment of previously fertilized areas. | Fertilizer Reduction | Completed | 2010 | 140 | 557 | A | Not provided | Not provided | Not provided | Not provided | Not provided | N/A | Non-structural | 2013 | North Indian River Lagoon | N/A | N/A | Previous area | yes | 200 | 2500
31888 | Agricultural Lands | North IRL | A | IR1-5 | 0.35 | 0.47 | 0.06364 | 2.8702 | 0.09562 | 0.18266 | 0.0060853 | 2240 | Abandoned tree crops | KSC-02-NIRL | Citrus Grove Termination Roberts Rd | 435.3675 | Kennedy Space Center | Not provided | Citrus Grove Termination Roberts Road | Grove lease termination resulted in abandonment of previously fertilized areas. | Fertilizer Reduction | Completed | 2010 | 140 | 557 | A | Not provided | Not provided | Not provided | Not provided | Not provided | N/A | Non-structural | 2013 | North Indian River Lagoon | N/A | N/A | Previous area | yes | 87.7897 | 257.5423
31890 | Agricultural Lands | North IRL | A | IR1-5 | 0.35 | 0.47 | 0.61776 | 2.5469 | 0.63532 | 1.5734 | 0.39248 | 2240 | Abandoned tree crops | KSC-02-NIRL | Citrus Grove Termination Roberts Rd | 435.3675 | Kennedy Space Center | Not provided | Citrus Grove Termination Roberts Road | Grove lease termination resulted in abandonment of previously fertilized areas. | Fertilizer Reduction | Completed | 2010 | 140 | 557 | A | Not provided | Not provided | Not provided | Not provided | Not provided | N/A | Non-structural | 2013 | North Indian River Lagoon | N/A | N/A | Previous area | yes | 200 | 2500
31891 | Agricultural Lands | North IRL | A | IR1-5 | 0.35 | 0.47 | 0.61776 | 2.4984 | 0.62819 | 1.5434 | 0.38807 | 2240 | Abandoned tree crops | KSC-02-NIRL | Citrus Grove Termination Roberts Rd | 435.3675 | Kennedy Space Center | Not provided | Citrus Grove Termination Roberts Road | Grove lease termination resulted in abandonment of previously fertilized areas. | Fertilizer Reduction | Completed | 2010 | 140 | 557 | A | Not provided | Not provided | Not provided | Not provided | Not provided | N/A | Non-structural | 2013 | North Indian River Lagoon | N/A | N/A | Previous area | yes | 200 | 2500
31892 | Agricultural Lands | North IRL | A | IR1-5 | 0.35 | 0.47 | 0.41108 | 2.6252 | 0.44748 | 1.0792 | 0.18395 | 2240 | Abandoned tree crops | KSC-02-NIRL | Citrus Grove Termination Roberts Rd | 435.3675 | Kennedy Space Center | Not provided | Citrus Grove Termination Roberts Road | Grove lease termination resulted in abandonment of previously fertilized areas. | Fertilizer Reduction | Completed | 2010 | 140 | 557 | A | Not provided | Not provided | Not provided | Not provided | Not provided | N/A | Non-structural | 2013 | North Indian River Lagoon | N/A | N/A | Previous area | yes | 166.5487 | 1663.5936
31894 | Agricultural Lands | North IRL | A | IR1-5 | 0.35 | 0.47 | 0.50599 | 2.7206 | 0.55873 | 1.3766 | 0.28271 | 2240 | Abandoned tree crops | KSC-02-NIRL | Citrus Grove Termination Roberts Rd | 435.3675 | Kennedy Space Center | Not provided | Citrus Grove Termination Roberts Road | Grove lease termination resulted in abandonment of previously fertilized areas. | Fertilizer Reduction | Completed | 2010 | 140 | 557 | A | Not provided | Not provided | Not provided | Not provided | Not provided | N/A | Non-structural | 2013 | North Indian River Lagoon | N/A | N/A | Previous area | yes | 184.3652 | 2047.6606
31895 | Agricultural Lands | North IRL | A | IR1-5 | 0.35 | 0.47 | 0.49982 | 2.227 | 0.57593 | 1.1131 | 0.28786 | 2240 | Abandoned tree crops | KSC-02-NIRL | Citrus Grove Termination Roberts Rd | 435.3675 | Kennedy Space Center | Not provided | Citrus Grove Termination Roberts Road | Grove lease termination resulted in abandonment of previously fertilized areas. | Fertilizer Reduction | Completed | 2010 | 140 | 557 | A | Not provided | Not provided | Not provided | Not provided | Not provided | N/A | Non-structural | 2013 | North Indian River Lagoon | N/A | N/A | Previous area | yes | 180.9081 | 2022.6941
31897 | Agricultural Lands | North IRL | A | IR1-5 | 0.35 | 0.47 | 0.61776 | 2.4472 | 0.62169 | 1.5118 | 0.38406 | 2240 | Abandoned tree crops | KSC-02-NIRL | Citrus Grove Termination Roberts Rd | 435.3675 | Kennedy Space Center | Not provided | Citrus Grove Termination Roberts Road | Grove lease termination resulted in abandonment of previously fertilized areas. | Fertilizer Reduction | Completed | 2010 | 140 | 557 | A | Not provided | Not provided | Not provided | Not provided | Not provided | N/A | Non-structural | 2013 | North Indian River Lagoon | N/A | N/A | Previous area | yes | 200 | 2500
31899 | Agricultural Lands | North IRL | A | IR1-5 | 0.35 | 0.47 | 0.38218 | 2.9641 | 0.48145 | 1.1328 | 0.184 | 2240 | Abandoned tree crops | KSC-02-NIRL | Citrus Grove Termination Roberts Rd | 435.3675 | Kennedy Space Center | Not provided | Citrus Grove Termination Roberts Road | Grove lease termination resulted in abandonment of previously fertilized areas. | Fertilizer Reduction | Completed | 2010 | 140 | 557 | A | Not provided | Not provided | Not provided | Not provided | Not provided | N/A | Non-structural | 2013 | North Indian River Lagoon | N/A | N/A | Previous area | yes | 170.5152 | 1546.6186
31901 | Agricultural Lands | North IRL | A | IR1-5 | 0.35 | 0.47 | 0.50207 | 2.2308 | 0.57674 | 1.12 | 0.28956 | 2240 | Abandoned tree crops | KSC-02-NIRL | Citrus Grove Termination Roberts Rd | 435.3675 | Kennedy Space Center | Not provided | Citrus Grove Termination Roberts Road | Grove lease termination resulted in abandonment of previously fertilized areas. | Fertilizer Reduction | Completed | 2010 | 140 | 557 | A | Not provided | Not provided | Not provided | Not provided | Not provided | N/A | Non-structural | 2013 | North Indian River Lagoon | N/A | N/A | Previous area | yes | 181.2729 | 2031.8151
31903 | Agricultural Lands | North IRL | A | IR1-5 | 0.35 | 0.47 | 0.61776 | 2.5657 | 0.63766 | 1.585 | 0.39392 | 2240 | Abandoned tree crops | KSC-02-NIRL | Citrus Grove Termination Roberts Rd | 435.3675 | Kennedy Space Center | Not provided | Citrus Grove Termination Roberts Road | Grove lease termination resulted in abandonment of previously fertilized areas. | Fertilizer Reduction | Completed | 2010 | 140 | 557 | A | Not provided | Not provided | Not provided | Not provided | Not provided | N/A | Non-structural | 2013 | North Indian River Lagoon | N/A | N/A | Previous area | yes | 200 | 2500
31904 | Agricultural Lands | North IRL | A | IR1-5 | 0.35 | 0.47 | 0.61776 | 2.5336 | 0.63354 | 1.5651 | 0.39138 | 2240 | Abandoned tree crops | KSC-02-NIRL | Citrus Grove Termination Roberts Rd | 435.3675 | Kennedy Space Center | Not provided | Citrus Grove Termination Roberts Road | Grove lease termination resulted in abandonment of previously fertilized areas. | Fertilizer Reduction | Completed | 2010 | 140 | 557 | A | Not provided | Not provided | Not provided | Not provided | Not provided | N/A | Non-structural | 2013 | North Indian River Lagoon | N/A | N/A | Previous area | yes | 200 | 2500
31905 | Agricultural Lands | North IRL | A | IR1-5 | 0.35 | 0.47 | 0.61776 | 2.5213 | 0.63189 | 1.5576 | 0.39036 | 2240 | Abandoned tree crops | KSC-02-NIRL | Citrus Grove Termination Roberts Rd | 435.3675 | Kennedy Space Center | Not provided | Citrus Grove Termination Roberts Road | Grove lease termination resulted in abandonment of previously fertilized areas. | Fertilizer Reduction | Completed | 2010 | 140 | 557 | A | Not provided | Not provided | Not provided | Not provided | Not provided | N/A | Non-structural | 2013 | North Indian River Lagoon | N/A | N/A | Previous area | yes | 200 | 2500
31906 | Agricultural Lands | North IRL | A | IR1-5 | 0.35 | 0.47 | 0.038629 | 3.5821 | 0.25855 | 0.13837 | 0.0099875 | 2240 | Abandoned tree crops | KSC-02-NIRL | Citrus Grove Termination Roberts Rd | 435.3675 | Kennedy Space Center | Not provided | Citrus Grove Termination Roberts Road | Grove lease termination resulted in abandonment of previously fertilized areas. | Fertilizer Reduction | Completed | 2010 | 140 | 557 | A | Not provided | Not provided | Not provided | Not provided | Not provided | N/A | Non-structural | 2013 | North Indian River Lagoon | N/A | N/A | Previous area | yes | 64.5496 | 156.3259
31907 | Agricultural Lands | North IRL | A | IR1-5 | 0.35 | 0.47 | 0.37327 | 2.9839 | 0.47174 | 1.1138 | 0.17609 | 2240 | Abandoned tree crops | KSC-02-NIRL | Citrus Grove Termination Roberts Rd | 435.3675 | Kennedy Space Center | Not provided | Citrus Grove Termination Roberts Road | Grove lease termination resulted in abandonment of previously fertilized areas. | Fertilizer Reduction | Completed | 2010 | 140 | 557 | A | Not provided | Not provided | Not provided | Not provided | Not provided | N/A | Non-structural | 2013 | North Indian River Lagoon | N/A | N/A | Previous area | yes | 186.3543 | 1510.5872
31914 | Agricultural Lands | North IRL | A | IR1-5 | 0.35 | 0.47 | 0.59261 | 2.6001 | 0.61975 | 1.5408 | 0.36727 | 2240 | Abandoned tree crops | KSC-02-NIRL | Citrus Grove Termination Roberts Rd | 435.3675 | Kennedy Space Center | Not provided | Citrus Grove Termination Roberts Road | Grove lease termination resulted in abandonment of previously fertilized areas. | Fertilizer Reduction | Completed | 2010 | 140 | 557 | A | Not provided | Not provided | Not provided | Not provided | Not provided | N/A | Non-structural | 2013 | North Indian River Lagoon | N/A | N/A | Previous area | yes | 192.7477 | 2398.2031
31916 | Agricultural Lands | North IRL | A | IR1-5 | 0.35 | 0.47 | 0.54051 | 2.6559 | 0.58612 | 1.4355 | 0.3168 | 2240 | Abandoned tree crops | KSC-02-NIRL | Citrus Grove Termination Roberts Rd | 435.3675 | Kennedy Space Center | Not provided | Citrus Grove Termination Roberts Road | Grove lease termination resulted in abandonment of previously fertilized areas. | Fertilizer Reduction | Completed | 2010 | 140 | 557 | A | Not provided | Not provided | Not provided | Not provided | Not provided | N/A | Non-structural | 2013 | North Indian River Lagoon | N/A | N/A | Previous area | yes | 189.5343 | 2187.3716
31918 | Agricultural Lands | North IRL | A | IR1-5 | 0.35 | 0.47 | 0.3359 | 3.0183 | 0.45847 | 1.0138 | 0.154 | 2240 | Abandoned tree crops | KSC-02-NIRL | Citrus Grove Termination Roberts Rd | 435.3675 | Kennedy Space Center | Not provided | Citrus Grove Termination Roberts Road | Grove lease termination resulted in abandonment of previously fertilized areas. | Fertilizer Reduction | Completed | 2010 | 140 | 557 | A | Not provided | Not provided | Not provided | Not provided | Not provided | N/A | Non-structural | 2013 | North Indian River Lagoon | N/A | N/A | Previous area | yes | 155.2654 | 1359.3211
31920 | Agricultural Lands | North IRL | A | IR1-5 | 0.35 | 0.47 | 0.0029504 | 3.7599 | 0.24919 | 0.011093 | 0.00073521 | 2240 | Abandoned tree crops | KSC-02-NIRL | Citrus Grove Termination Roberts Rd | 435.3675 | Kennedy Space Center | Not provided | Citrus Grove Termination Roberts Road | Grove lease termination resulted in abandonment of previously fertilized areas. | Fertilizer Reduction | Completed | 2010 | 140 | 557 | A | Not provided | Not provided | Not provided | Not provided | Not provided | N/A | Non-structural | 2013 | North Indian River Lagoon | N/A | N/A | Previous area | yes | 25.8909 | 11.9397
31926 | Agricultural Lands | North IRL | A | IR1-5 | 0.35 | 0.47 | 0.52215 | 2.7064 | 0.57161 | 1.4132 | 0.29847 | 2240 | Abandoned tree crops | KSC-02-NIRL | Citrus Grove Termination Roberts Rd | 435.3675 | Kennedy Space Center | Not provided | Citrus Grove Termination Roberts Road | Grove lease termination resulted in abandonment of previously fertilized areas. | Fertilizer Reduction | Completed | 2010 | 140 | 557 | A | Not provided | Not provided | Not provided | Not provided | Not provided | N/A | Non-structural | 2013 | North Indian River Lagoon | N/A | N/A | Previous area | yes | 219.1637 | 2113.0721
31929 | Agricultural Lands | North IRL | A | IR1-5 | 0.35 | 0.47 | 0.61776 | 2.4472 | 0.62169 | 1.5118 | 0.38406 | 2240 | Abandoned tree crops | KSC-02-NIRL | Citrus Grove Termination Roberts Rd | 435.3675 | Kennedy Space Center | Not provided | Citrus Grove Termination Roberts Road | Grove lease termination resulted in abandonment of previously fertilized areas. | Fertilizer Reduction | Completed | 2010 | 140 | 557 | A | Not provided | Not provided | Not provided | Not provided | Not provided | N/A | Non-structural | 2013 | North Indian River Lagoon | N/A | N/A | Previous area | yes | 200 | 2500
31930 | Agricultural Lands | North IRL | A | IR1-5 | 0.35 | 0.47 | 0.21914 | 3.2687 | 0.37365 | 0.7163 | 0.08188 | 2240 | Abandoned tree crops | KSC-02-NIRL | Citrus Grove Termination Roberts Rd | 435.3675 | Kennedy Space Center | Not provided | Citrus Grove Termination Roberts Road | Grove lease termination resulted in abandonment of previously fertilized areas. | Fertilizer Reduction | Completed | 2010 | 140 | 557 | A | Not provided | Not provided | Not provided | Not provided | Not provided | N/A | Non-structural | 2013 | North Indian River Lagoon | N/A | N/A | Previous area | yes | 132.5296 | 886.8147
31932 | Agricultural Lands | North IRL | A | IR1-5 | 0.35 | 0.47 | 0.61184 | 2.5191 | 0.62621 | 1.5413 | 0.38314 | 2240 | Abandoned tree crops | KSC-02-NIRL | Citrus Grove Termination Roberts Rd | 435.3675 | Kennedy Space Center | Not provided | Citrus Grove Termination Roberts Road | Grove lease termination resulted in abandonment of previously fertilized areas. | Fertilizer Reduction | Completed | 2010 | 140 | 557 | A | Not provided | Not provided | Not provided | Not provided | Not provided | N/A | Non-structural | 2013 | North Indian River Lagoon | N/A | N/A | Previous area | yes | 195.906 | 2476.0172
31934 | Agricultural Lands | North IRL | A | IR1-5 | 0.35 | 0.47 | 0.61776 | 2.5213 | 0.63189 | 1.5576 | 0.39036 | 2240 | Abandoned tree crops | KSC-02-NIRL | Citrus Grove Termination Roberts Rd | 435.3675 | Kennedy Space Center | Not provided | Citrus Grove Termination Roberts Road | Grove lease termination resulted in abandonment of previously fertilized areas. | Fertilizer Reduction | Completed | 2010 | 140 | 557 | A | Not provided | Not provided | Not provided | Not provided | Not provided | N/A | Non-structural | 2013 | North Indian River Lagoon | N/A | N/A | Previous area | yes | 200 | 2500
31937 | Agricultural Lands | North IRL | A | IR1-5 | 0.35 | 0.47 | 0.61776 | 2.4168 | 0.61683 | 1.493 | 0.38105 | 2240 | Abandoned tree crops | KSC-02-NIRL | Citrus Grove Termination Roberts Rd | 435.3675 | Kennedy Space Center | Not provided | Citrus Grove Termination Roberts Road | Grove lease termination resulted in abandonment of previously fertilized areas. | Fertilizer Reduction | Completed | 2010 | 140 | 557 | A | Not provided | Not provided | Not provided | Not provided | Not provided | N/A | Non-structural | 2013 | North Indian River Lagoon | N/A | N/A | Previous area | yes | 200 | 2500
31938 | Agricultural Lands | North IRL | A | IR1-5 | 0.35 | 0.47 | 0.61776 | 2.501 | 0.62865 | 1.545 | 0.38836 | 2240 | Abandoned tree crops | KSC-02-NIRL | Citrus Grove Termination Roberts Rd | 435.3675 | Kennedy Space Center | Not provided | Citrus Grove Termination Roberts Road | Grove lease termination resulted in abandonment of previously fertilized areas. | Fertilizer Reduction | Completed | 2010 | 140 | 557 | A | Not provided | Not provided | Not provided | Not provided | Not provided | N/A | Non-structural | 2013 | North Indian River Lagoon | N/A | N/A | Previous area | yes | 200 | 2500
31939 | Agricultural Lands | North IRL | A | IR1-5 | 0.35 | 0.47 | 0.55395 | 2.6134 | 0.58646 | 1.4477 | 0.32487 | 2240 | Abandoned tree crops | KSC-02-NIRL | Citrus Grove Termination Roberts Rd | 435.3675 | Kennedy Space Center | Not provided | Citrus Grove Termination Roberts Road | Grove lease termination resulted in abandonment of previously fertilized areas. | Fertilizer Reduction | Completed | 2010 | 140 | 557 | A | Not provided | Not provided | Not provided | Not provided | Not provided | N/A | Non-structural | 2013 | North Indian River Lagoon | N/A | N/A | Previous area | yes | 184.6795 | 2241.7362
31942 | Agricultural Lands | North IRL | A | IR1-5 | 0.35 | 0.47 | 0.61776 | 2.5038 | 0.62918 | 1.5467 | 0.38868 | 2240 | Abandoned tree crops | KSC-02-NIRL | Citrus Grove Termination Roberts Rd | 435.3675 | Kennedy Space Center | Not provided | Citrus Grove Termination Roberts Road | Grove lease termination resulted in abandonment of previously fertilized areas. | Fertilizer Reduction | Completed | 2010 | 140 | 557 | A | Not provided | Not provided | Not provided | Not provided | Not provided | N/A | Non-structural | 2013 | North Indian River Lagoon | N/A | N/A | Previous area | yes | 200 | 2500
31944 | Agricultural Lands | North IRL | A | IR1-5 | 0.35 | 0.47 | 0.61776 | 2.5366 | 0.6325 | 1.567 | 0.39073 | 2240 | Abandoned tree crops | KSC-02-NIRL | Citrus Grove Termination Roberts Rd | 435.3675 | Kennedy Space Center | Not provided | Citrus Grove Termination Roberts Road | Grove lease termination resulted in abandonment of previously fertilized areas. | Fertilizer Reduction | Completed | 2010 | 140 | 557 | A | Not provided | Not provided | Not provided | Not provided | Not provided | N/A | Non-structural | 2013 | North Indian River Lagoon | N/A | N/A | Previous area | yes | 200 | 2500
31948 | Agricultural Lands | North IRL | A | IR1-5 | 0.35 | 0.47 | 0.61776 | 2.5413 | 0.63412 | 1.5699 | 0.39174 | 2240 | Abandoned tree crops | KSC-02-NIRL | Citrus Grove Termination Roberts Rd | 435.3675 | Kennedy Space Center | Not provided | Citrus Grove Termination Roberts Road | Grove lease termination resulted in abandonment of previously fertilized areas. | Fertilizer Reduction | Completed | 2010 | 140 | 557 | A | Not provided | Not provided | Not provided | Not provided | Not provided | N/A | Non-structural | 2013 | North Indian River Lagoon | N/A | N/A | Previous area | yes | 200 | 2500
31949 | Agricultural Lands | North IRL | A | IR1-5 | 0.35 | 0.47 | 0.61776 | 2.5121 | 0.63032 | 1.5519 | 0.38939 | 2240 | Abandoned tree crops | KSC-02-NIRL | Citrus Grove Termination Roberts Rd | 435.3675 | Kennedy Space Center | Not provided | Citrus Grove Termination Roberts Road | Grove lease termination resulted in abandonment of previously fertilized areas. | Fertilizer Reduction | Completed | 2010 | 140 | 557 | A | Not provided | Not provided | Not provided | Not provided | Not provided | N/A | Non-structural | 2013 | North Indian River Lagoon | N/A | N/A | Previous area | yes | 200 | 2500
31950 | Agricultural Lands | North IRL | A | IR1-5 | 0.35 | 0.47 | 0.008266 | 3.7217 | 0.25 | 0.030763 | 0.0020665 | 2240 | Abandoned tree crops | KSC-02-NIRL | Citrus Grove Termination Roberts Rd | 435.3675 | Kennedy Space Center | Not provided | Citrus Grove Termination Roberts Road | Grove lease termination resulted in abandonment of previously fertilized areas. | Fertilizer Reduction | Completed | 2010 | 140 | 557 | A | Not provided | Not provided | Not provided | Not provided | Not provided | N/A | Non-structural | 2013 | North Indian River Lagoon | N/A | N/A | Previous area | yes | 34.5017 | 33.4512
31952 | Agricultural Lands | North IRL | A | IR1-5 | 0.35 | 0.47 | 0.54306 | 2.6172 | 0.57738 | 1.4213 | 0.31355 | 2240 | Abandoned tree crops | KSC-02-NIRL | Citrus Grove Termination Roberts Rd | 435.3675 | Kennedy Space Center | Not provided | Citrus Grove Termination Roberts Road | Grove lease termination resulted in abandonment of previously fertilized areas. | Fertilizer Reduction | Completed | 2010 | 140 | 557 | A | Not provided | Not provided | Not provided | Not provided | Not provided | N/A | Non-structural | 2013 | North Indian River Lagoon | N/A | N/A | Previous area | yes | 190.7365 | 2197.6878
31954 | Agricultural Lands | North IRL | A | IR1-5 | 0.35 | 0.47 | 0.23243 | 3.2424 | 0.38408 | 0.75364 | 0.089273 | 2240 | Abandoned tree crops | KSC-02-NIRL | Citrus Grove Termination Roberts Rd | 435.3675 | Kennedy Space Center | Not provided | Citrus Grove Termination Roberts Road | Grove lease termination resulted in abandonment of previously fertilized areas. | Fertilizer Reduction | Completed | 2010 | 140 | 557 | A | Not provided | Not provided | Not provided | Not provided | Not provided | N/A | Non-structural | 2013 | North Indian River Lagoon | N/A | N/A | Previous area | yes | 123.6092 | 940.6252
31956 | Agricultural Lands | North IRL | A | IR1-5 | 0.35 | 0.47 | 0.61776 | 2.4472 | 0.62169 | 1.5118 | 0.38406 | 2240 | Abandoned tree crops | KSC-02-NIRL | Citrus Grove Termination Roberts Rd | 435.3675 | Kennedy Space Center | Not provided | Citrus Grove Termination Roberts Road | Grove lease termination resulted in abandonment of previously fertilized areas. | Fertilizer Reduction | Completed | 2010 | 140 | 557 | A | Not provided | Not provided | Not provided | Not provided | Not provided | N/A | Non-structural | 2013 | North Indian River Lagoon | N/A | N/A | Previous area | yes | 200 | 2500
31958 | Agricultural Lands | North IRL | A | IR1-5 | 0.35 | 0.47 | 0.42926 | 2.8154 | 0.50487 | 1.2085 | 0.21672 | 2240 | Abandoned tree crops | KSC-02-NIRL | Citrus Grove Termination Roberts Rd | 435.3675 | Kennedy Space Center | Not provided | Citrus Grove Termination Roberts Road | Grove lease termination resulted in abandonment of previously fertilized areas. | Fertilizer Reduction | Completed | 2010 | 140 | 557 | A | Not provided | Not provided | Not provided | Not provided | Not provided | N/A | Non-structural | 2013 | North Indian River Lagoon | N/A | N/A | Previous area | yes | 163.6037 | 1737.1602
31960 | Agricultural Lands | North IRL | A | IR1-5 | 0.35 | 0.47 | 0.61776 | 2.5049 | 0.62935 | 1.5474 | 0.38879 | 2240 | Abandoned tree crops | KSC-02-NIRL | Citrus Grove Termination Roberts Rd | 435.3675 | Kennedy Space Center | Not provided | Citrus Grove Termination Roberts Road | Grove lease termination resulted in abandonment of previously fertilized areas. | Fertilizer Reduction | Completed | 2010 | 140 | 557 | A | Not provided | Not provided | Not provided | Not provided | Not provided | N/A | Non-structural | 2013 | North Indian River Lagoon | N/A | N/A | Previous area | yes | 200 | 2500
31962 | Agricultural Lands | North IRL | A | IR1-5 | 0.35 | 0.47 | 0.61776 | 2.5343 | 0.63367 | 1.5656 | 0.39146 | 2240 | Abandoned tree crops | KSC-02-NIRL | Citrus Grove Termination Roberts Rd | 435.3675 | Kennedy Space Center | Not provided | Citrus Grove Termination Roberts Road | Grove lease termination resulted in abandonment of previously fertilized areas. | Fertilizer Reduction | Completed | 2010 | 140 | 557 | A | Not provided | Not provided | Not provided | Not provided | Not provided | N/A | Non-structural | 2013 | North Indian River Lagoon | N/A | N/A | Previous area | yes | 200 | 2500
31966 | Agricultural Lands | North IRL | A | IR1-5 | 0.35 | 0.47 | 0.61776 | 2.4494 | 0.62124 | 1.5131 | 0.38378 | 2240 | Abandoned tree crops | KSC-02-NIRL | Citrus Grove Termination Roberts Rd | 435.3675 | Kennedy Space Center | Not provided | Citrus Grove Termination Roberts Road | Grove lease termination resulted in abandonment of previously fertilized areas. | Fertilizer Reduction | Completed | 2010 | 140 | 557 | A | Not provided | Not provided | Not provided | Not provided | Not provided | N/A | Non-structural | 2013 | North Indian River Lagoon | N/A | N/A | Previous area | yes | 200 | 2500
31967 | Agricultural Lands | North IRL | A | IR1-5 | 0.35 | 0.47 | 0.61776 | 2.5541 | 0.63604 | 1.5778 | 0.39292 | 2240 | Abandoned tree crops | KSC-02-NIRL | Citrus Grove Termination Roberts Rd | 435.3675 | Kennedy Space Center | Not provided | Citrus Grove Termination Roberts Road | Grove lease termination resulted in abandonment of previously fertilized areas. | Fertilizer Reduction | Completed | 2010 | 140 | 557 | A | Not provided | Not provided | Not provided | Not provided | Not provided | N/A | Non-structural | 2013 | North Indian River Lagoon | N/A | N/A | Previous area | yes | 200 | 2500
31968 | Agricultural Lands | North IRL | A | IR1-5 | 0.35 | 0.47 | 0.31519 | 3.0498 | 0.43356 | 0.96128 | 0.13666 | 2240 | Abandoned tree crops | KSC-02-NIRL | Citrus Grove Termination Roberts Rd | 435.3675 | Kennedy Space Center | Not provided | Citrus Grove Termination Roberts Road | Grove lease termination resulted in abandonment of previously fertilized areas. | Fertilizer Reduction | Completed | 2010 | 140 | 557 | A | Not provided | Not provided | Not provided | Not provided | Not provided | N/A | Non-structural | 2013 | North Indian River Lagoon | N/A | N/A | Previous area | yes | 175.8562 | 1275.5384
31970 | Agricultural Lands | North IRL | A | IR1-5 | 0.35 | 0.47 | 0.14017 | 3.3898 | 0.34448 | 0.47514 | 0.048286 | 2240 | Abandoned tree crops | KSC-02-NIRL | Citrus Grove Termination Roberts Rd | 435.3675 | Kennedy Space Center | Not provided | Citrus Grove Termination Roberts Road | Grove lease termination resulted in abandonment of previously fertilized areas. | Fertilizer Reduction | Completed | 2010 | 140 | 557 | A | Not provided | Not provided | Not provided | Not provided | Not provided | N/A | Non-structural | 2013 | North Indian River Lagoon | N/A | N/A | Previous area | yes | 137.9641 | 567.2405
31972 | Agricultural Lands | North IRL | A | IR1-5 | 0.35 | 0.47 | 0.61776 | 2.5688 | 0.63813 | 1.5869 | 0.39422 | 2240 | Abandoned tree crops | KSC-02-NIRL | Citrus Grove Termination Roberts Rd | 435.3675 | Kennedy Space Center | Not provided | Citrus Grove Termination Roberts Road | Grove lease termination resulted in abandonment of previously fertilized areas. | Fertilizer Reduction | Completed | 2010 | 140 | 557 | A | Not provided | Not provided | Not provided | Not provided | Not provided | N/A | Non-structural | 2013 | North Indian River Lagoon | N/A | N/A | Previous area | yes | 200 | 2500
31977 | Agricultural Lands | North IRL | A | IR1-5 | 0.35 | 0.47 | 0.61776 | 2.5128 | 0.63037 | 1.5523 | 0.38942 | 2240 | Abandoned tree crops | KSC-02-NIRL | Citrus Grove Termination Roberts Rd | 435.3675 | Kennedy Space Center | Not provided | Citrus Grove Termination Roberts Road | Grove lease termination resulted in abandonment of previously fertilized areas. | Fertilizer Reduction | Completed | 2010 | 140 | 557 | A | Not provided | Not provided | Not provided | Not provided | Not provided | N/A | Non-structural | 2013 | North Indian River Lagoon | N/A | N/A | Previous area | yes | 200 | 2500
31978 | Agricultural Lands | North IRL | A | IR1-5 | 0.35 | 0.47 | 0.61776 | 2.5444 | 0.63462 | 1.5718 | 0.39205 | 2240 | Abandoned tree crops | KSC-02-NIRL | Citrus Grove Termination Roberts Rd | 435.3675 | Kennedy Space Center | Not provided | Citrus Grove Termination Roberts Road | Grove lease termination resulted in abandonment of previously fertilized areas. | Fertilizer Reduction | Completed | 2010 | 140 | 557 | A | Not provided | Not provided | Not provided | Not provided | Not provided | N/A | Non-structural | 2013 | North Indian River Lagoon | N/A | N/A | Previous area | yes | 200 | 2500
31979 | Agricultural Lands | North IRL | A | IR1-5 | 0.35 | 0.47 | 0.49756 | 2.2267 | 0.57561 | 1.1079 | 0.2864 | 2240 | Abandoned tree crops | KSC-02-NIRL | Citrus Grove Termination Roberts Rd | 435.3675 | Kennedy Space Center | Not provided | Citrus Grove Termination Roberts Road | Grove lease termination resulted in abandonment of previously fertilized areas. | Fertilizer Reduction | Completed | 2010 | 140 | 557 | A | Not provided | Not provided | Not provided | Not provided | Not provided | N/A | Non-structural | 2013 | North Indian River Lagoon | N/A | N/A | Previous area | yes | 180.5433 | 2013.573
31981 | Agricultural Lands | North IRL | A | IR1-5 | 0.35 | 0.47 | 0.61776 | 2.5686 | 0.63816 | 1.5868 | 0.39423 | 2240 | Abandoned tree crops | KSC-02-NIRL | Citrus Grove Termination Roberts Rd | 435.3675 | Kennedy Space Center | Not provided | Citrus Grove Termination Roberts Road | Grove lease termination resulted in abandonment of previously fertilized areas. | Fertilizer Reduction | Completed | 2010 | 140 | 557 | A | Not provided | Not provided | Not provided | Not provided | Not provided | N/A | Non-structural | 2013 | North Indian River Lagoon | N/A | N/A | Previous area | yes | 200 | 2500
31982 | Agricultural Lands | North IRL | A | IR1-5 | 0.35 | 0.47 | 0.61776 | 2.5132 | 0.63049 | 1.5525 | 0.3895 | 2240 | Abandoned tree crops | KSC-02-NIRL | Citrus Grove Termination Roberts Rd | 435.3675 | Kennedy Space Center | Not provided | Citrus Grove Termination Roberts Road | Grove lease termination resulted in abandonment of previously fertilized areas. | Fertilizer Reduction | Completed | 2010 | 140 | 557 | A | Not provided | Not provided | Not provided | Not provided | Not provided | N/A | Non-structural | 2013 | North Indian River Lagoon | N/A | N/A | Previous area | yes | 200 | 2500
31985 | Agricultural Lands | North IRL | A | IR1-5 | 0.35 | 0.47 | 0.5482 | 2.565 | 0.63683 | 1.4061 | 0.34911 | 2240 | Abandoned tree crops | KSC-02-NIRL | Citrus Grove Termination Roberts Rd | 435.3675 | Kennedy Space Center | Not provided | Citrus Grove Termination Roberts Road | Grove lease termination resulted in abandonment of previously fertilized areas. | Fertilizer Reduction | Completed | 2010 | 140 | 557 | A | Not provided | Not provided | Not provided | Not provided | Not provided | N/A | Non-structural | 2013 | North Indian River Lagoon | N/A | N/A | Previous area | yes | 192.5655 | 2218.4879
31986 | Agricultural Lands | North IRL | A | IR1-5 | 0.35 | 0.47 | 0.50468 | 2.7059 | 0.55512 | 1.3656 | 0.28016 | 2240 | Abandoned tree crops | KSC-02-NIRL | Citrus Grove Termination Roberts Rd | 435.3675 | Kennedy Space Center | Not provided | Citrus Grove Termination Roberts Road | Grove lease termination resulted in abandonment of previously fertilized areas. | Fertilizer Reduction | Completed | 2010 | 140 | 557 | A | Not provided | Not provided | Not provided | Not provided | Not provided | N/A | Non-structural | 2013 | North Indian River Lagoon | N/A | N/A | Previous area | yes | 179.5652 | 2042.3783
31989 | Agricultural Lands | North IRL | A | IR1-5 | 0.35 | 0.47 | 0.018849 | 2.2579 | 0.21888 | 0.042558 | 0.0041256 | 2240 | Abandoned tree crops | KSC-02-NIRL | Citrus Grove Termination Roberts Rd | 435.3675 | Kennedy Space Center | Not provided | Citrus Grove Termination Roberts Road | Grove lease termination resulted in abandonment of previously fertilized areas. | Fertilizer Reduction | Completed | 2010 | 140 | 557 | A | Not provided | Not provided | Not provided | Not provided | Not provided | N/A | Non-structural | 2013 | North Indian River Lagoon | N/A | N/A | Previous area | yes | 37.169 | 76.2775
31992 | Agricultural Lands | North IRL | A | IR1-5 | 0.35 | 0.47 | 0.12535 | 3.4739 | 0.31892 | 0.43544 | 0.039976 | 2240 | Abandoned tree crops | KSC-02-NIRL | Citrus Grove Termination Roberts Rd | 435.3675 | Kennedy Space Center | Not provided | Citrus Grove Termination Roberts Road | Grove lease termination resulted in abandonment of previously fertilized areas. | Fertilizer Reduction | Completed | 2010 | 140 | 557 | A | Not provided | Not provided | Not provided | Not provided | Not provided | N/A | Non-structural | 2013 | North Indian River Lagoon | N/A | N/A | Previous area | yes | 120.5349 | 507.2578
31994 | Agricultural Lands | North IRL | A | IR1-5 | 0.35 | 0.47 | 0.61776 | 2.3905 | 0.60854 | 1.4768 | 0.37593 | 2240 | Abandoned tree crops | KSC-02-NIRL | Citrus Grove Termination Roberts Rd | 435.3675 | Kennedy Space Center | Not provided | Citrus Grove Termination Roberts Road | Grove lease termination resulted in abandonment of previously fertilized areas. | Fertilizer Reduction | Completed | 2010 | 140 | 557 | A | Not provided | Not provided | Not provided | Not provided | Not provided | N/A | Non-structural | 2013 | North Indian River Lagoon | N/A | N/A | Previous area | yes | 200 | 2500
32002 | Agricultural Lands | North IRL | A | IR1-5 | 0.35 | 0.47 | 0.034951 | 3.092 | 0.27433 | 0.10807 | 0.0095881 | 2240 | Abandoned tree crops | KSC-02-NIRL | Citrus Grove Termination Roberts Rd | 435.3675 | Kennedy Space Center | Not provided | Citrus Grove Termination Roberts Road | Grove lease termination resulted in abandonment of previously fertilized areas. | Fertilizer Reduction | Completed | 2010 | 140 | 557 | A | Not provided | Not provided | Not provided | Not provided | Not provided | N/A | Non-structural | 2013 | North Indian River Lagoon | N/A | N/A | Previous area | yes | 76.267 | 141.4434
32004 | Agricultural Lands | North IRL | A | IR1-5 | 0.35 | 0.47 | 0.60742 | 2.5171 | 0.6204 | 1.5289 | 0.37684 | 2240 | Abandoned tree crops | KSC-02-NIRL | Citrus Grove Termination Roberts Rd | 435.3675 | Kennedy Space Center | Not provided | Citrus Grove Termination Roberts Road | Grove lease termination resulted in abandonment of previously fertilized areas. | Fertilizer Reduction | Completed | 2010 | 140 | 557 | A | Not provided | Not provided | Not provided | Not provided | Not provided | N/A | Non-structural | 2013 | North Indian River Lagoon | N/A | N/A | Previous area | yes | 195.3278 | 2458.1287
32007 | Agricultural Lands | North IRL | A | IR1-5 | 0.35 | 0.47 | 0.61776 | 2.4535 | 0.622 | 1.5157 | 0.38425 | 2240 | Abandoned tree crops | KSC-02-NIRL | Citrus Grove Termination Roberts Rd | 435.3675 | Kennedy Space Center | Not provided | Citrus Grove Termination Roberts Road | Grove lease termination resulted in abandonment of previously fertilized areas. | Fertilizer Reduction | Completed | 2010 | 140 | 557 | A | Not provided | Not provided | Not provided | Not provided | Not provided | N/A | Non-structural | 2013 | North Indian River Lagoon | N/A | N/A | Previous area | yes | 200 | 2500
32009 | Agricultural Lands | North IRL | A | IR1-5 | 0.35 | 0.47 | 0.34329 | 2.9639 | 0.44876 | 1.0175 | 0.15405 | 2240 | Abandoned tree crops | KSC-02-NIRL | Citrus Grove Termination Roberts Rd | 435.3675 | Kennedy Space Center | Not provided | Citrus Grove Termination Roberts Road | Grove lease termination resulted in abandonment of previously fertilized areas. | Fertilizer Reduction | Completed | 2010 | 140 | 557 | A | Not provided | Not provided | Not provided | Not provided | Not provided | N/A | Non-structural | 2013 | North Indian River Lagoon | N/A | N/A | Previous area | yes | 160.2248 | 1389.2374
32029 | Agricultural Lands | North IRL | A | IR1-5 | 0.35 | 0.47 | 0.61776 | 2.4467 | 0.62075 | 1.5115 | 0.38347 | 2240 | Abandoned tree crops | KSC-02-NIRL | Citrus Grove Termination Roberts Rd | 435.3675 | Kennedy Space Center | Not provided | Citrus Grove Termination Roberts Road | Grove lease termination resulted in abandonment of previously fertilized areas. | Fertilizer Reduction | Completed | 2010 | 140 | 557 | A | Not provided | Not provided | Not provided | Not provided | Not provided | N/A | Non-structural | 2013 | North Indian River Lagoon | N/A | N/A | Previous area | yes | 200 | 2500
32033 | Agricultural Lands | North IRL | A | IR1-5 | 0.35 | 0.47 | 0.56695 | 2.3432 | 0.59926 | 1.3285 | 0.33975 | 2240 | Abandoned tree crops | KSC-02-NIRL | Citrus Grove Termination Roberts Rd | 435.3675 | Kennedy Space Center | Not provided | Citrus Grove Termination Roberts Road | Grove lease termination resulted in abandonment of previously fertilized areas. | Fertilizer Reduction | Completed | 2010 | 140 | 557 | A | Not provided | Not provided | Not provided | Not provided | Not provided | N/A | Non-structural | 2013 | North Indian River Lagoon | N/A | N/A | Previous area | yes | 196.1328 | 2294.3629
32038 | Agricultural Lands | North IRL | A | IR1-5 | 0.35 | 0.47 | 0.49306 | 2.2318 | 0.57562 | 1.1004 | 0.28381 | 2240 | Abandoned tree crops | KSC-02-NIRL | Citrus Grove Termination Roberts Rd | 435.3675 | Kennedy Space Center | Not provided | Citrus Grove Termination Roberts Road | Grove lease termination resulted in abandonment of previously fertilized areas. | Fertilizer Reduction | Completed | 2010 | 140 | 557 | A | Not provided | Not provided | Not provided | Not provided | Not provided | N/A | Non-structural | 2013 | North Indian River Lagoon | N/A | N/A | Previous area | yes | 179.8136 | 1995.331
32045 | Agricultural Lands | North IRL | A | IR1-5 | 0.35 | 0.47 | 0.036324 | 1.914 | 0.22669 | 0.069522 | 0.0082341 | 2240 | Abandoned tree crops | KSC-02-NIRL | Citrus Grove Termination Roberts Rd | 435.3675 | Kennedy Space Center | Not provided | Citrus Grove Termination Roberts Road | Grove lease termination resulted in abandonment of previously fertilized areas. | Fertilizer Reduction | Completed | 2010 | 140 | 557 | A | Not provided | Not provided | Not provided | Not provided | Not provided | N/A | Non-structural | 2013 | North Indian River Lagoon | N/A | N/A | Previous area | yes | 62.3384 | 146.9972
30755 | Natural Lands | North IRL | A | IR1-5 | 0.35 | 0.47 | 0.011224 | 1.8396 | 0.24701 | 0.020648 | 0.0027725 | 4370 | Australian pine | KSC-02-NIRL | Citrus Grove Termination Roberts Rd | 435.3675 | Kennedy Space Center | Not provided | Citrus Grove Termination Roberts Road | Grove lease termination resulted in abandonment of previously fertilized areas. | Fertilizer Reduction | Completed | 2010 | 140 | 557 | A | Not provided | Not provided | Not provided | Not provided | Not provided | N/A | Non-structural | 2013 | North Indian River Lagoon | N/A | N/A | Previous area | yes | 101.8675 | 45.4235
30793 | Natural Lands | North IRL | A | IR1-5 | 0.35 | 0.47 | 0.0011314 | 2.4233 | 0.32017 | 0.0027416 | 0.00036222 | 4370 | Australian pine | KSC-02-NIRL | Citrus Grove Termination Roberts Rd | 435.3675 | Kennedy Space Center | Not provided | Citrus Grove Termination Roberts Road | Grove lease termination resulted in abandonment of previously fertilized areas. | Fertilizer Reduction | Completed | 2010 | 140 | 557 | A | Not provided | Not provided | Not provided | Not provided | Not provided | N/A | Non-structural | 2013 | North Indian River Lagoon | N/A | N/A | Previous area | yes | 47.7843 | 4.5784
30918 | Natural Lands | North IRL | A | IR1-5 | 0.35 | 0.47 | 0.00016446 | 2.2699 | 0.46417 | 0.00037331 | 7.6336e-05 | 4370 | Australian pine | KSC-02-NIRL | Citrus Grove Termination Roberts Rd | 435.3675 | Kennedy Space Center | Not provided | Citrus Grove Termination Roberts Road | Grove lease termination resulted in abandonment of previously fertilized areas. | Fertilizer Reduction | Completed | 2010 | 140 | 557 | A | Not provided | Not provided | Not provided | Not provided | Not provided | N/A | Non-structural | 2013 | North Indian River Lagoon | N/A | N/A | Previous area | yes | 14.1571 | 0.66554
30955 | Natural Lands | North IRL | A | IR1-5 | 0.35 | 0.47 | 0.023507 | 1.8476 | 0.24239 | 0.043433 | 0.005698 | 4370 | Australian pine | KSC-02-NIRL | Citrus Grove Termination Roberts Rd | 435.3675 | Kennedy Space Center | Not provided | Citrus Grove Termination Roberts Road | Grove lease termination resulted in abandonment of previously fertilized areas. | Fertilizer Reduction | Completed | 2010 | 140 | 557 | A | Not provided | Not provided | Not provided | Not provided | Not provided | N/A | Non-structural | 2013 | North Indian River Lagoon | N/A | N/A | Previous area | yes | 103.8558 | 95.1312
31009 | Natural Lands | North IRL | A | IR1-5 | 0.35 | 0.47 | 0.0007082 | 2.7811 | 0.39533 | 0.0019695 | 0.00027997 | 4370 | Australian pine | KSC-02-NIRL | Citrus Grove Termination Roberts Rd | 435.3675 | Kennedy Space Center | Not provided | Citrus Grove Termination Roberts Road | Grove lease termination resulted in abandonment of previously fertilized areas. | Fertilizer Reduction | Completed | 2010 | 140 | 557 | A | Not provided | Not provided | Not provided | Not provided | Not provided | N/A | Non-structural | 2013 | North Indian River Lagoon | N/A | N/A | Previous area | yes | 30.0559 | 2.866
31023 | Natural Lands | North IRL | A | IR1-5 | 0.35 | 0.47 | 0.00041865 | 3.0611 | 0.30847 | 0.0012815 | 0.00012914 | 4370 | Australian pine | KSC-02-NIRL | Citrus Grove Termination Roberts Rd | 435.3675 | Kennedy Space Center | Not provided | Citrus Grove Termination Roberts Road | Grove lease termination resulted in abandonment of previously fertilized areas. | Fertilizer Reduction | Completed | 2010 | 140 | 557 | A | Not provided | Not provided | Not provided | Not provided | Not provided | N/A | Non-structural | 2013 | North Indian River Lagoon | N/A | N/A | Previous area | yes | 21.3593 | 1.6942
31072 | Natural Lands | North IRL | A | IR1-5 | 0.35 | 0.47 | 0.03579 | 1.8562 | 0.23784 | 0.066434 | 0.0085126 | 4370 | Australian pine | KSC-02-NIRL | Citrus Grove Termination Roberts Rd | 435.3675 | Kennedy Space Center | Not provided | Citrus Grove Termination Roberts Road | Grove lease termination resulted in abandonment of previously fertilized areas. | Fertilizer Reduction | Completed | 2010 | 140 | 557 | A | Not provided | Not provided | Not provided | Not provided | Not provided | N/A | Non-structural | 2013 | North Indian River Lagoon | N/A | N/A | Previous area | yes | 105.8441 | 144.8389
31108 | Natural Lands | North IRL | A | IR1-5 | 0.35 | 0.47 | 0.00089461 | 3.9981 | 0.56279 | 0.0035767 | 0.00050347 | 4370 | Australian pine | KSC-02-NIRL | Citrus Grove Termination Roberts Rd | 435.3675 | Kennedy Space Center | Not provided | Citrus Grove Termination Roberts Road | Grove lease termination resulted in abandonment of previously fertilized areas. | Fertilizer Reduction | Completed | 2010 | 140 | 557 | A | Not provided | Not provided | Not provided | Not provided | Not provided | N/A | Non-structural | 2013 | North Indian River Lagoon | N/A | N/A | Previous area | yes | 45.7321 | 3.6203
31156 | Natural Lands | North IRL | A | IR1-5 | 0.35 | 0.47 | 2.8445e-05 | 1.7332 | 0.33731 | 4.9301e-05 | 9.5949e-06 | 4370 | Australian pine | KSC-02-NIRL | Citrus Grove Termination Roberts Rd | 435.3675 | Kennedy Space Center | Not provided | Citrus Grove Termination Roberts Road | Grove lease termination resulted in abandonment of previously fertilized areas. | Fertilizer Reduction | Completed | 2010 | 140 | 557 | A | Not provided | Not provided | Not provided | Not provided | Not provided | N/A | Non-structural | 2013 | North Indian River Lagoon | N/A | N/A | Previous area | yes | 6.7032 | 0.11511
31167 | Natural Lands | North IRL | A | IR1-5 | 0.35 | 0.47 | 0.0039807 | 2.5557 | 0.32237 | 0.010174 | 0.0012833 | 4370 | Australian pine | KSC-02-NIRL | Citrus Grove Termination Roberts Rd | 435.3675 | Kennedy Space Center | Not provided | Citrus Grove Termination Roberts Road | Grove lease termination resulted in abandonment of previously fertilized areas. | Fertilizer Reduction | Completed | 2010 | 140 | 557 | A | Not provided | Not provided | Not provided | Not provided | Not provided | N/A | Non-structural | 2013 | North Indian River Lagoon | N/A | N/A | Previous area | yes | 100.6647 | 16.1093
31223 | Natural Lands | North IRL | A | IR1-5 | 0.35 | 0.47 | 0.0039785 | 2.5551 | 0.43543 | 0.010166 | 0.0017324 | 4370 | Australian pine | KSC-02-NIRL | Citrus Grove Termination Roberts Rd | 435.3675 | Kennedy Space Center | Not provided | Citrus Grove Termination Roberts Road | Grove lease termination resulted in abandonment of previously fertilized areas. | Fertilizer Reduction | Completed | 2010 | 140 | 557 | A | Not provided | Not provided | Not provided | Not provided | Not provided | N/A | Non-structural | 2013 | North Indian River Lagoon | N/A | N/A | Previous area | yes | 100.6644 | 16.1004
31244 | Natural Lands | North IRL | A | IR1-5 | 0.35 | 0.47 | 0.0039829 | 2.5607 | 0.28846 | 0.010199 | 0.0011489 | 4370 | Australian pine | KSC-02-NIRL | Citrus Grove Termination Roberts Rd | 435.3675 | Kennedy Space Center | Not provided | Citrus Grove Termination Roberts Road | Grove lease termination resulted in abandonment of previously fertilized areas. | Fertilizer Reduction | Completed | 2010 | 140 | 557 | A | Not provided | Not provided | Not provided | Not provided | Not provided | N/A | Non-structural | 2013 | North Indian River Lagoon | N/A | N/A | Previous area | yes | 100.6651 | 16.1182
31274 | Natural Lands | North IRL | A | IR1-5 | 0.35 | 0.47 | 0.00024102 | 4.2744 | 0.69347 | 0.0010302 | 0.00016714 | 4370 | Australian pine | KSC-02-NIRL | Citrus Grove Termination Roberts Rd | 435.3675 | Kennedy Space Center | Not provided | Citrus Grove Termination Roberts Road | Grove lease termination resulted in abandonment of previously fertilized areas. | Fertilizer Reduction | Completed | 2010 | 140 | 557 | A | Not provided | Not provided | Not provided | Not provided | Not provided | N/A | Non-structural | 2013 | North Indian River Lagoon | N/A | N/A | Previous area | yes | 9.2168 | 0.97539
31383 | Natural Lands | North IRL | A | IR1-5 | 0.35 | 0.47 | 0.0022557 | 2.237 | 0.57675 | 0.0050458 | 0.001301 | 4370 | Australian pine | KSC-02-NIRL | Citrus Grove Termination Roberts Rd | 435.3675 | Kennedy Space Center | Not provided | Citrus Grove Termination Roberts Road | Grove lease termination resulted in abandonment of previously fertilized areas. | Fertilizer Reduction | Completed | 2010 | 140 | 557 | A | Not provided | Not provided | Not provided | Not provided | Not provided | N/A | Non-structural | 2013 | North Indian River Lagoon | N/A | N/A | Previous area | yes | 100.3658 | 9.1283
31399 | Natural Lands | North IRL | A | IR1-5 | 0.35 | 0.47 | 0.0037331 | 3.3696 | 0.40795 | 0.012579 | 0.0015229 | 4370 | Australian pine | KSC-02-NIRL | Citrus Grove Termination Roberts Rd | 435.3675 | Kennedy Space Center | Not provided | Citrus Grove Termination Roberts Road | Grove lease termination resulted in abandonment of previously fertilized areas. | Fertilizer Reduction | Completed | 2010 | 140 | 557 | A | Not provided | Not provided | Not provided | Not provided | Not provided | N/A | Non-structural | 2013 | North Indian River Lagoon | N/A | N/A | Previous area | yes | 100.857 | 15.1075
31449 | Natural Lands | North IRL | A | IR1-5 | 0.35 | 0.47 | 0.0033689 | 2.1146 | 0.2496 | 0.0071236 | 0.00084085 | 4370 | Australian pine | KSC-02-NIRL | Citrus Grove Termination Roberts Rd | 435.3675 | Kennedy Space Center | Not provided | Citrus Grove Termination Roberts Road | Grove lease termination resulted in abandonment of previously fertilized areas. | Fertilizer Reduction | Completed | 2010 | 140 | 557 | A | Not provided | Not provided | Not provided | Not provided | Not provided | N/A | Non-structural | 2013 | North Indian River Lagoon | N/A | N/A | Previous area | yes | 80.504 | 13.6333
31454 | Natural Lands | North IRL | A | IR1-5 | 0.35 | 0.47 | 0.0039751 | 2.5714 | 0.44481 | 0.010222 | 0.0017682 | 4370 | Australian pine | KSC-02-NIRL | Citrus Grove Termination Roberts Rd | 435.3675 | Kennedy Space Center | Not provided | Citrus Grove Termination Roberts Road | Grove lease termination resulted in abandonment of previously fertilized areas. | Fertilizer Reduction | Completed | 2010 | 140 | 557 | A | Not provided | Not provided | Not provided | Not provided | Not provided | N/A | Non-structural | 2013 | North Indian River Lagoon | N/A | N/A | Previous area | yes | 100.6638 | 16.0866
31468 | Natural Lands | North IRL | A | IR1-5 | 0.35 | 0.47 | 0.0039719 | 3.367 | 0.43827 | 0.013374 | 0.0017408 | 4370 | Australian pine | KSC-02-NIRL | Citrus Grove Termination Roberts Rd | 435.3675 | Kennedy Space Center | Not provided | Citrus Grove Termination Roberts Road | Grove lease termination resulted in abandonment of previously fertilized areas. | Fertilizer Reduction | Completed | 2010 | 140 | 557 | A | Not provided | Not provided | Not provided | Not provided | Not provided | N/A | Non-structural | 2013 | North Indian River Lagoon | N/A | N/A | Previous area | yes | 100.6633 | 16.0738
31518 | Natural Lands | North IRL | A | IR1-5 | 0.35 | 0.47 | 0.0047311 | 3.0502 | 0.42313 | 0.01443 | 0.0020018 | 4370 | Australian pine | KSC-02-NIRL | Citrus Grove Termination Roberts Rd | 435.3675 | Kennedy Space Center | Not provided | Citrus Grove Termination Roberts Road | Grove lease termination resulted in abandonment of previously fertilized areas. | Fertilizer Reduction | Completed | 2010 | 140 | 557 | A | Not provided | Not provided | Not provided | Not provided | Not provided | N/A | Non-structural | 2013 | North Indian River Lagoon | N/A | N/A | Previous area | yes | 138.8802 | 19.1459
31526 | Natural Lands | North IRL | A | IR1-5 | 0.35 | 0.47 | 0.00071408 | 2.5732 | 0.33051 | 0.0018375 | 0.00023601 | 4370 | Australian pine | KSC-02-NIRL | Citrus Grove Termination Roberts Rd | 435.3675 | Kennedy Space Center | Not provided | Citrus Grove Termination Roberts Road | Grove lease termination resulted in abandonment of previously fertilized areas. | Fertilizer Reduction | Completed | 2010 | 140 | 557 | A | Not provided | Not provided | Not provided | Not provided | Not provided | N/A | Non-structural | 2013 | North Indian River Lagoon | N/A | N/A | Previous area | yes | 18.5745 | 2.8898
31572 | Natural Lands | North IRL | A | IR1-5 | 0.35 | 0.47 | 0.0030331 | 1.8835 | 0.43067 | 0.0057129 | 0.0013063 | 4370 | Australian pine | KSC-02-NIRL | Citrus Grove Termination Roberts Rd | 435.3675 | Kennedy Space Center | Not provided | Citrus Grove Termination Roberts Road | Grove lease termination resulted in abandonment of previously fertilized areas. | Fertilizer Reduction | Completed | 2010 | 140 | 557 | A | Not provided | Not provided | Not provided | Not provided | Not provided | N/A | Non-structural | 2013 | North Indian River Lagoon | N/A | N/A | Previous area | yes | 69.3622 | 12.2744
31609 | Natural Lands | North IRL | A | IR1-5 | 0.35 | 0.47 | 0.0016218 | 2.2218 | 0.48312 | 0.0036033 | 0.00078352 | 4370 | Australian pine | KSC-02-NIRL | Citrus Grove Termination Roberts Rd | 435.3675 | Kennedy Space Center | Not provided | Citrus Grove Termination Roberts Road | Grove lease termination resulted in abandonment of previously fertilized areas. | Fertilizer Reduction | Completed | 2010 | 140 | 557 | A | Not provided | Not provided | Not provided | Not provided | Not provided | N/A | Non-structural | 2013 | North Indian River Lagoon | N/A | N/A | Previous area | yes | 72.0139 | 6.5632
31645 | Natural Lands | North IRL | A | IR1-5 | 0.35 | 0.47 | 0.00032897 | 2.9167 | 0.26884 | 0.0009595 | 8.8441e-05 | 4370 | Australian pine | KSC-02-NIRL | Citrus Grove Termination Roberts Rd | 435.3675 | Kennedy Space Center | Not provided | Citrus Grove Termination Roberts Road | Grove lease termination resulted in abandonment of previously fertilized areas. | Fertilizer Reduction | Completed | 2010 | 140 | 557 | A | Not provided | Not provided | Not provided | Not provided | Not provided | N/A | Non-structural | 2013 | North Indian River Lagoon | N/A | N/A | Previous area | yes | 8.2766 | 1.3313
31662 | Natural Lands | North IRL | A | IR1-5 | 0.35 | 0.47 | 0.060357 | 1.8464 | 0.22501 | 0.11144 | 0.013581 | 4370 | Australian pine | KSC-02-NIRL | Citrus Grove Termination Roberts Rd | 435.3675 | Kennedy Space Center | Not provided | Citrus Grove Termination Roberts Road | Grove lease termination resulted in abandonment of previously fertilized areas. | Fertilizer Reduction | Completed | 2010 | 140 | 557 | A | Not provided | Not provided | Not provided | Not provided | Not provided | N/A | Non-structural | 2013 | North Indian River Lagoon | N/A | N/A | Previous area | yes | 109.8207 | 244.2542
31672 | Natural Lands | North IRL | A | IR1-5 | 0.35 | 0.47 | 0.0014963 | 3.5689 | 0.50459 | 0.00534 | 0.00075501 | 4370 | Australian pine | KSC-02-NIRL | Citrus Grove Termination Roberts Rd | 435.3675 | Kennedy Space Center | Not provided | Citrus Grove Termination Roberts Road | Grove lease termination resulted in abandonment of previously fertilized areas. | Fertilizer Reduction | Completed | 2010 | 140 | 557 | A | Not provided | Not provided | Not provided | Not provided | Not provided | N/A | Non-structural | 2013 | North Indian River Lagoon | N/A | N/A | Previous area | yes | 68.1677 | 6.0552
31737 | Natural Lands | North IRL | A | IR1-5 | 0.35 | 0.47 | 0.0021759 | 3.1839 | 0.28631 | 0.0069278 | 0.00062299 | 4370 | Australian pine | KSC-02-NIRL | Citrus Grove Termination Roberts Rd | 435.3675 | Kennedy Space Center | Not provided | Citrus Grove Termination Roberts Road | Grove lease termination resulted in abandonment of previously fertilized areas. | Fertilizer Reduction | Completed | 2010 | 140 | 557 | A | Not provided | Not provided | Not provided | Not provided | Not provided | N/A | Non-structural | 2013 | North Indian River Lagoon | N/A | N/A | Previous area | yes | 49.3772 | 8.8056
31761 | Natural Lands | North IRL | A | IR1-5 | 0.35 | 0.47 | 0.00010325 | 2.5213 | 0.63101 | 0.00026033 | 6.5152e-05 | 4370 | Australian pine | KSC-02-NIRL | Citrus Grove Termination Roberts Rd | 435.3675 | Kennedy Space Center | Not provided | Citrus Grove Termination Roberts Road | Grove lease termination resulted in abandonment of previously fertilized areas. | Fertilizer Reduction | Completed | 2010 | 140 | 557 | A | Not provided | Not provided | Not provided | Not provided | Not provided | N/A | Non-structural | 2013 | North Indian River Lagoon | N/A | N/A | Previous area | yes | 19.1439 | 0.41784
31807 | Natural Lands | North IRL | A | IR1-5 | 0.35 | 0.47 | 0.0010517 | 1.7512 | 0.31374 | 0.0018417 | 0.00032996 | 4370 | Australian pine | KSC-02-NIRL | Citrus Grove Termination Roberts Rd | 435.3675 | Kennedy Space Center | Not provided | Citrus Grove Termination Roberts Road | Grove lease termination resulted in abandonment of previously fertilized areas. | Fertilizer Reduction | Completed | 2010 | 140 | 557 | A | Not provided | Not provided | Not provided | Not provided | Not provided | N/A | Non-structural | 2013 | North Indian River Lagoon | N/A | N/A | Previous area | yes | 41.8136 | 4.256
31813 | Natural Lands | North IRL | A | IR1-5 | 0.35 | 0.47 | 0.048073 | 1.8436 | 0.23037 | 0.08863 | 0.011075 | 4370 | Australian pine | KSC-02-NIRL | Citrus Grove Termination Roberts Rd | 435.3675 | Kennedy Space Center | Not provided | Citrus Grove Termination Roberts Road | Grove lease termination resulted in abandonment of previously fertilized areas. | Fertilizer Reduction | Completed | 2010 | 140 | 557 | A | Not provided | Not provided | Not provided | Not provided | Not provided | N/A | Non-structural | 2013 | North Indian River Lagoon | N/A | N/A | Previous area | yes | 107.8324 | 194.5465
31846 | Natural Lands | North IRL | A | IR1-5 | 0.35 | 0.47 | 8.7697e-05 | 2.3793 | 0.59997 | 0.00020866 | 5.2615e-05 | 4370 | Australian pine | KSC-02-NIRL | Citrus Grove Termination Roberts Rd | 435.3675 | Kennedy Space Center | Not provided | Citrus Grove Termination Roberts Road | Grove lease termination resulted in abandonment of previously fertilized areas. | Fertilizer Reduction | Completed | 2010 | 140 | 557 | A | Not provided | Not provided | Not provided | Not provided | Not provided | N/A | Non-structural | 2013 | North Indian River Lagoon | N/A | N/A | Previous area | yes | 13.9811 | 0.3549
31880 | Natural Lands | North IRL | A | IR1-5 | 0.35 | 0.47 | 0.00076421 | 2.0902 | 0.5233 | 0.0015974 | 0.00039991 | 4370 | Australian pine | KSC-02-NIRL | Citrus Grove Termination Roberts Rd | 435.3675 | Kennedy Space Center | Not provided | Citrus Grove Termination Roberts Road | Grove lease termination resulted in abandonment of previously fertilized areas. | Fertilizer Reduction | Completed | 2010 | 140 | 557 | A | Not provided | Not provided | Not provided | Not provided | Not provided | N/A | Non-structural | 2013 | North Indian River Lagoon | N/A | N/A | Previous area | yes | 96.1135 | 3.0926
31885 | Natural Lands | North IRL | A | IR1-5 | 0.35 | 0.47 | 0.0014901 | 3.2153 | 0.25174 | 0.0047911 | 0.00037511 | 4370 | Australian pine | KSC-02-NIRL | Citrus Grove Termination Roberts Rd | 435.3675 | Kennedy Space Center | Not provided | Citrus Grove Termination Roberts Road | Grove lease termination resulted in abandonment of previously fertilized areas. | Fertilizer Reduction | Completed | 2010 | 140 | 557 | A | Not provided | Not provided | Not provided | Not provided | Not provided | N/A | Non-structural | 2013 | North Indian River Lagoon | N/A | N/A | Previous area | yes | 24.4532 | 6.0302
31896 | Natural Lands | North IRL | A | IR1-5 | 0.35 | 0.47 | 0.0022471 | 2.227 | 0.57593 | 0.0050043 | 0.0012942 | 4370 | Australian pine | KSC-02-NIRL | Citrus Grove Termination Roberts Rd | 435.3675 | Kennedy Space Center | Not provided | Citrus Grove Termination Roberts Road | Grove lease termination resulted in abandonment of previously fertilized areas. | Fertilizer Reduction | Completed | 2010 | 140 | 557 | A | Not provided | Not provided | Not provided | Not provided | Not provided | N/A | Non-structural | 2013 | North Indian River Lagoon | N/A | N/A | Previous area | yes | 100.3644 | 9.0937
31902 | Natural Lands | North IRL | A | IR1-5 | 0.35 | 0.47 | 0.0022428 | 2.2308 | 0.57674 | 0.0050034 | 0.0012935 | 4370 | Australian pine | KSC-02-NIRL | Citrus Grove Termination Roberts Rd | 435.3675 | Kennedy Space Center | Not provided | Citrus Grove Termination Roberts Road | Grove lease termination resulted in abandonment of previously fertilized areas. | Fertilizer Reduction | Completed | 2010 | 140 | 557 | A | Not provided | Not provided | Not provided | Not provided | Not provided | N/A | Non-structural | 2013 | North Indian River Lagoon | N/A | N/A | Previous area | yes | 100.3637 | 9.0765
31976 | Natural Lands | North IRL | A | IR1-5 | 0.35 | 0.47 | 0.07264 | 1.8542 | 0.22034 | 0.13469 | 0.016005 | 4370 | Australian pine | KSC-02-NIRL | Citrus Grove Termination Roberts Rd | 435.3675 | Kennedy Space Center | Not provided | Citrus Grove Termination Roberts Road | Grove lease termination resulted in abandonment of previously fertilized areas. | Fertilizer Reduction | Completed | 2010 | 140 | 557 | A | Not provided | Not provided | Not provided | Not provided | Not provided | N/A | Non-structural | 2013 | North Indian River Lagoon | N/A | N/A | Previous area | yes | 111.809 | 293.9619
31980 | Natural Lands | North IRL | A | IR1-5 | 0.35 | 0.47 | 0.0022514 | 2.2267 | 0.57561 | 0.005013 | 0.0012959 | 4370 | Australian pine | KSC-02-NIRL | Citrus Grove Termination Roberts Rd | 435.3675 | Kennedy Space Center | Not provided | Citrus Grove Termination Roberts Road | Grove lease termination resulted in abandonment of previously fertilized areas. | Fertilizer Reduction | Completed | 2010 | 140 | 557 | A | Not provided | Not provided | Not provided | Not provided | Not provided | N/A | Non-structural | 2013 | North Indian River Lagoon | N/A | N/A | Previous area | yes | 100.3651 | 9.111
32034 | Natural Lands | North IRL | A | IR1-5 | 0.35 | 0.47 | 0.0023109 | 2.3432 | 0.59926 | 0.0054148 | 0.0013848 | 4370 | Australian pine | KSC-02-NIRL | Citrus Grove Termination Roberts Rd | 435.3675 | Kennedy Space Center | Not provided | Citrus Grove Termination Roberts Road | Grove lease termination resulted in abandonment of previously fertilized areas. | Fertilizer Reduction | Completed | 2010 | 140 | 557 | A | Not provided | Not provided | Not provided | Not provided | Not provided | N/A | Non-structural | 2013 | North Indian River Lagoon | N/A | N/A | Previous area | yes | 72.3263 | 9.3518
32039 | Natural Lands | North IRL | A | IR1-5 | 0.35 | 0.47 | 0.0022599 | 2.2318 | 0.57562 | 0.0050437 | 0.0013008 | 4370 | Australian pine | KSC-02-NIRL | Citrus Grove Termination Roberts Rd | 435.3675 | Kennedy Space Center | Not provided | Citrus Grove Termination Roberts Road | Grove lease termination resulted in abandonment of previously fertilized areas. | Fertilizer Reduction | Completed | 2010 | 140 | 557 | A | Not provided | Not provided | Not provided | Not provided | Not provided | N/A | Non-structural | 2013 | North Indian River Lagoon | N/A | N/A | Previous area | yes | 100.3665 | 9.1456
32047 | Natural Lands | North IRL | A | IR1-5 | 0.35 | 0.47 | 0.039033 | 1.914 | 0.22669 | 0.074706 | 0.0088481 | 4370 | Australian pine | KSC-02-NIRL | Citrus Grove Termination Roberts Rd | 435.3675 | Kennedy Space Center | Not provided | Citrus Grove Termination Roberts Road | Grove lease termination resulted in abandonment of previously fertilized areas. | Fertilizer Reduction | Completed | 2010 | 140 | 557 | A | Not provided | Not provided | Not provided | Not provided | Not provided | N/A | Non-structural | 2013 | North Indian River Lagoon | N/A | N/A | Previous area | yes | 62.0957 | 157.9589
30751 | Natural Lands | North IRL | A | IR1-5 | 0.35 | 0.47 | 0.0023638 | 2.9202 | 0.14016 | 0.0069028 | 0.0003313 | 6181 | Cabbage palm hammock | KSC-02-NIRL | Citrus Grove Termination Roberts Rd | 435.3675 | Kennedy Space Center | Not provided | Citrus Grove Termination Roberts Road | Grove lease termination resulted in abandonment of previously fertilized areas. | Fertilizer Reduction | Completed | 2010 | 140 | 557 | A | Not provided | Not provided | Not provided | Not provided | Not provided | N/A | Non-structural | 2013 | North Indian River Lagoon | N/A | N/A | Previous area | yes | 100.4057 | 9.5659
30758 | Natural Lands | North IRL | A | IR1-5 | 0.35 | 0.47 | 0.0023627 | 2.8768 | 0.12894 | 0.0067969 | 0.00030465 | 6181 | Cabbage palm hammock | KSC-02-NIRL | Citrus Grove Termination Roberts Rd | 435.3675 | Kennedy Space Center | Not provided | Citrus Grove Termination Roberts Road | Grove lease termination resulted in abandonment of previously fertilized areas. | Fertilizer Reduction | Completed | 2010 | 140 | 557 | A | Not provided | Not provided | Not provided | Not provided | Not provided | N/A | Non-structural | 2013 | North Indian River Lagoon | N/A | N/A | Previous area | yes | 100.4055 | 9.5614
30806 | Natural Lands | North IRL | A | IR1-5 | 0.35 | 0.47 | 0.0023632 | 2.8997 | 0.13466 | 0.0068526 | 0.00031824 | 6181 | Cabbage palm hammock | KSC-02-NIRL | Citrus Grove Termination Roberts Rd | 435.3675 | Kennedy Space Center | Not provided | Citrus Grove Termination Roberts Road | Grove lease termination resulted in abandonment of previously fertilized areas. | Fertilizer Reduction | Completed | 2010 | 140 | 557 | A | Not provided | Not provided | Not provided | Not provided | Not provided | N/A | Non-structural | 2013 | North Indian River Lagoon | N/A | N/A | Previous area | yes | 100.4056 | 9.5636
30832 | Natural Lands | North IRL | A | IR1-5 | 0.35 | 0.47 | 0.002361 | 2.8165 | 0.11215 | 0.0066498 | 0.0002648 | 6181 | Cabbage palm hammock | KSC-02-NIRL | Citrus Grove Termination Roberts Rd | 435.3675 | Kennedy Space Center | Not provided | Citrus Grove Termination Roberts Road | Grove lease termination resulted in abandonment of previously fertilized areas. | Fertilizer Reduction | Completed | 2010 | 140 | 557 | A | Not provided | Not provided | Not provided | Not provided | Not provided | N/A | Non-structural | 2013 | North Indian River Lagoon | N/A | N/A | Previous area | yes | 100.4052 | 9.5547
30838 | Natural Lands | North IRL | A | IR1-5 | 0.35 | 0.47 | 8.8892e-05 | 2.6358 | 0.069192 | 0.00023431 | 6.1506e-06 | 6181 | Cabbage palm hammock | KSC-02-NIRL | Citrus Grove Termination Roberts Rd | 435.3675 | Kennedy Space Center | Not provided | Citrus Grove Termination Roberts Road | Grove lease termination resulted in abandonment of previously fertilized areas. | Fertilizer Reduction | Completed | 2010 | 140 | 557 | A | Not provided | Not provided | Not provided | Not provided | Not provided | N/A | Non-structural | 2013 | North Indian River Lagoon | N/A | N/A | Previous area | yes | 9.0102 | 0.35973
30891 | Natural Lands | North IRL | A | IR1-5 | 0.35 | 0.47 | 0.0023678 | 2.6347 | 0.12474 | 0.0062383 | 0.00029536 | 6181 | Cabbage palm hammock | KSC-02-NIRL | Citrus Grove Termination Roberts Rd | 435.3675 | Kennedy Space Center | Not provided | Citrus Grove Termination Roberts Road | Grove lease termination resulted in abandonment of previously fertilized areas. | Fertilizer Reduction | Completed | 2010 | 140 | 557 | A | Not provided | Not provided | Not provided | Not provided | Not provided | N/A | Non-structural | 2013 | North Indian River Lagoon | N/A | N/A | Previous area | yes | 100.4064 | 9.582
30901 | Natural Lands | North IRL | A | IR1-5 | 0.35 | 0.47 | 0.004052 | 2.6797 | 0.48009 | 0.010858 | 0.0019453 | 6181 | Cabbage palm hammock | KSC-02-NIRL | Citrus Grove Termination Roberts Rd | 435.3675 | Kennedy Space Center | Not provided | Citrus Grove Termination Roberts Road | Grove lease termination resulted in abandonment of previously fertilized areas. | Fertilizer Reduction | Completed | 2010 | 140 | 557 | A | Not provided | Not provided | Not provided | Not provided | Not provided | N/A | Non-structural | 2013 | North Indian River Lagoon | N/A | N/A | Previous area | yes | 100.6659 | 16.3979
30932 | Natural Lands | North IRL | A | IR1-5 | 0.35 | 0.47 | 0.0039064 | 2.5402 | 0.56165 | 0.0099231 | 0.002194 | 6181 | Cabbage palm hammock | KSC-02-NIRL | Citrus Grove Termination Roberts Rd | 435.3675 | Kennedy Space Center | Not provided | Citrus Grove Termination Roberts Road | Grove lease termination resulted in abandonment of previously fertilized areas. | Fertilizer Reduction | Completed | 2010 | 140 | 557 | A | Not provided | Not provided | Not provided | Not provided | Not provided | N/A | Non-structural | 2013 | North Indian River Lagoon | N/A | N/A | Previous area | yes | 100.7588 | 15.8085
30947 | Natural Lands | North IRL | A | IR1-5 | 0.35 | 0.47 | 0.0023539 | 2.5344 | 0.13383 | 0.0059657 | 0.00031502 | 6181 | Cabbage palm hammock | KSC-02-NIRL | Citrus Grove Termination Roberts Rd | 435.3675 | Kennedy Space Center | Not provided | Citrus Grove Termination Roberts Road | Grove lease termination resulted in abandonment of previously fertilized areas. | Fertilizer Reduction | Completed | 2010 | 140 | 557 | A | Not provided | Not provided | Not provided | Not provided | Not provided | N/A | Non-structural | 2013 | North Indian River Lagoon | N/A | N/A | Previous area | yes | 100.4041 | 9.5257
30949 | Natural Lands | North IRL | A | IR1-5 | 0.35 | 0.47 | 0.0023503 | 2.5276 | 0.13652 | 0.0059405 | 0.00032086 | 6181 | Cabbage palm hammock | KSC-02-NIRL | Citrus Grove Termination Roberts Rd | 435.3675 | Kennedy Space Center | Not provided | Citrus Grove Termination Roberts Road | Grove lease termination resulted in abandonment of previously fertilized areas. | Fertilizer Reduction | Completed | 2010 | 140 | 557 | A | Not provided | Not provided | Not provided | Not provided | Not provided | N/A | Non-structural | 2013 | North Indian River Lagoon | N/A | N/A | Previous area | yes | 100.4037 | 9.5111
31058 | Natural Lands | North IRL | A | IR1-5 | 0.35 | 0.47 | 0.0023537 | 2.8376 | 0.10729 | 0.0066789 | 0.00025252 | 6181 | Cabbage palm hammock | KSC-02-NIRL | Citrus Grove Termination Roberts Rd | 435.3675 | Kennedy Space Center | Not provided | Citrus Grove Termination Roberts Road | Grove lease termination resulted in abandonment of previously fertilized areas. | Fertilizer Reduction | Completed | 2010 | 140 | 557 | A | Not provided | Not provided | Not provided | Not provided | Not provided | N/A | Non-structural | 2013 | North Indian River Lagoon | N/A | N/A | Previous area | yes | 100.4041 | 9.5252
31066 | Natural Lands | North IRL | A | IR1-5 | 0.35 | 0.47 | 0.0033689 | 2.5363 | 0.62624 | 0.0085444 | 0.0021097 | 6181 | Cabbage palm hammock | KSC-02-NIRL | Citrus Grove Termination Roberts Rd | 435.3675 | Kennedy Space Center | Not provided | Citrus Grove Termination Roberts Road | Grove lease termination resulted in abandonment of previously fertilized areas. | Fertilizer Reduction | Completed | 2010 | 140 | 557 | A | Not provided | Not provided | Not provided | Not provided | Not provided | N/A | Non-structural | 2013 | North Indian River Lagoon | N/A | N/A | Previous area | yes | 98.4861 | 13.6334
31098 | Natural Lands | North IRL | A | IR1-5 | 0.35 | 0.47 | 0.0041022 | 2.5505 | 0.41991 | 0.010463 | 0.0017225 | 6181 | Cabbage palm hammock | KSC-02-NIRL | Citrus Grove Termination Roberts Rd | 435.3675 | Kennedy Space Center | Not provided | Citrus Grove Termination Roberts Road | Grove lease termination resulted in abandonment of previously fertilized areas. | Fertilizer Reduction | Completed | 2010 | 140 | 557 | A | Not provided | Not provided | Not provided | Not provided | Not provided | N/A | Non-structural | 2013 | North Indian River Lagoon | N/A | N/A | Previous area | yes | 100.7258 | 16.6008
31118 | Natural Lands | North IRL | A | IR1-5 | 0.35 | 0.47 | 0.0023688 | 3.1468 | 0.18812 | 0.0074543 | 0.00044563 | 6181 | Cabbage palm hammock | KSC-02-NIRL | Citrus Grove Termination Roberts Rd | 435.3675 | Kennedy Space Center | Not provided | Citrus Grove Termination Roberts Road | Grove lease termination resulted in abandonment of previously fertilized areas. | Fertilizer Reduction | Completed | 2010 | 140 | 557 | A | Not provided | Not provided | Not provided | Not provided | Not provided | N/A | Non-structural | 2013 | North Indian River Lagoon | N/A | N/A | Previous area | yes | 100.4065 | 9.5863
31122 | Natural Lands | North IRL | A | IR1-5 | 0.35 | 0.47 | 0.0039128 | 2.5634 | 0.53784 | 0.01003 | 0.0021044 | 6181 | Cabbage palm hammock | KSC-02-NIRL | Citrus Grove Termination Roberts Rd | 435.3675 | Kennedy Space Center | Not provided | Citrus Grove Termination Roberts Road | Grove lease termination resulted in abandonment of previously fertilized areas. | Fertilizer Reduction | Completed | 2010 | 140 | 557 | A | Not provided | Not provided | Not provided | Not provided | Not provided | N/A | Non-structural | 2013 | North Indian River Lagoon | N/A | N/A | Previous area | yes | 100.7597 | 15.8343
31128 | Natural Lands | North IRL | A | IR1-5 | 0.35 | 0.47 | 0.0041091 | 2.524 | 0.49197 | 0.010371 | 0.0020215 | 6181 | Cabbage palm hammock | KSC-02-NIRL | Citrus Grove Termination Roberts Rd | 435.3675 | Kennedy Space Center | Not provided | Citrus Grove Termination Roberts Road | Grove lease termination resulted in abandonment of previously fertilized areas. | Fertilizer Reduction | Completed | 2010 | 140 | 557 | A | Not provided | Not provided | Not provided | Not provided | Not provided | N/A | Non-structural | 2013 | North Indian River Lagoon | N/A | N/A | Previous area | yes | 113.867 | 16.6289
31192 | Natural Lands | North IRL | A | IR1-5 | 0.35 | 0.47 | 0.0023643 | 2.9351 | 0.14504 | 0.0069396 | 0.00034292 | 6181 | Cabbage palm hammock | KSC-02-NIRL | Citrus Grove Termination Roberts Rd | 435.3675 | Kennedy Space Center | Not provided | Citrus Grove Termination Roberts Road | Grove lease termination resulted in abandonment of previously fertilized areas. | Fertilizer Reduction | Completed | 2010 | 140 | 557 | A | Not provided | Not provided | Not provided | Not provided | Not provided | N/A | Non-structural | 2013 | North Indian River Lagoon | N/A | N/A | Previous area | yes | 100.4058 | 9.5681
31196 | Natural Lands | North IRL | A | IR1-5 | 0.35 | 0.47 | 0.0020212 | 2.6401 | 0.066927 | 0.0053361 | 0.00013527 | 6181 | Cabbage palm hammock | KSC-02-NIRL | Citrus Grove Termination Roberts Rd | 435.3675 | Kennedy Space Center | Not provided | Citrus Grove Termination Roberts Road | Grove lease termination resulted in abandonment of previously fertilized areas. | Fertilizer Reduction | Completed | 2010 | 140 | 557 | A | Not provided | Not provided | Not provided | Not provided | Not provided | N/A | Non-structural | 2013 | North Indian River Lagoon | N/A | N/A | Previous area | yes | 49.9457 | 8.1794
31204 | Natural Lands | North IRL | A | IR1-5 | 0.35 | 0.47 | 0.0020263 | 2.8714 | 0.11002 | 0.0058182 | 0.00022292 | 6181 | Cabbage palm hammock | KSC-02-NIRL | Citrus Grove Termination Roberts Rd | 435.3675 | Kennedy Space Center | Not provided | Citrus Grove Termination Roberts Road | Grove lease termination resulted in abandonment of previously fertilized areas. | Fertilizer Reduction | Completed | 2010 | 140 | 557 | A | Not provided | Not provided | Not provided | Not provided | Not provided | N/A | Non-structural | 2013 | North Indian River Lagoon | N/A | N/A | Previous area | yes | 86.6367 | 8.2
31236 | Natural Lands | North IRL | A | IR1-5 | 0.35 | 0.47 | 0.0040419 | 2.553 | 0.41353 | 0.010319 | 0.0016715 | 6181 | Cabbage palm hammock | KSC-02-NIRL | Citrus Grove Termination Roberts Rd | 435.3675 | Kennedy Space Center | Not provided | Citrus Grove Termination Roberts Road | Grove lease termination resulted in abandonment of previously fertilized areas. | Fertilizer Reduction | Completed | 2010 | 140 | 557 | A | Not provided | Not provided | Not provided | Not provided | Not provided | N/A | Non-structural | 2013 | North Indian River Lagoon | N/A | N/A | Previous area | yes | 100.6674 | 16.3572
31240 | Natural Lands | North IRL | A | IR1-5 | 0.35 | 0.47 | 0.0023565 | 2.7729 | 0.1012 | 0.0065342 | 0.00023848 | 6181 | Cabbage palm hammock | KSC-02-NIRL | Citrus Grove Termination Roberts Rd | 435.3675 | Kennedy Space Center | Not provided | Citrus Grove Termination Roberts Road | Grove lease termination resulted in abandonment of previously fertilized areas. | Fertilizer Reduction | Completed | 2010 | 140 | 557 | A | Not provided | Not provided | Not provided | Not provided | Not provided | N/A | Non-structural | 2013 | North Indian River Lagoon | N/A | N/A | Previous area | yes | 100.4045 | 9.5363
31258 | Natural Lands | North IRL | A | IR1-5 | 0.35 | 0.47 | 0.0023651 | 2.9714 | 0.15287 | 0.0070277 | 0.00036155 | 6181 | Cabbage palm hammock | KSC-02-NIRL | Citrus Grove Termination Roberts Rd | 435.3675 | Kennedy Space Center | Not provided | Citrus Grove Termination Roberts Road | Grove lease termination resulted in abandonment of previously fertilized areas. | Fertilizer Reduction | Completed | 2010 | 140 | 557 | A | Not provided | Not provided | Not provided | Not provided | Not provided | N/A | Non-structural | 2013 | North Indian River Lagoon | N/A | N/A | Previous area | yes | 100.4061 | 9.5713
31338 | Natural Lands | North IRL | A | IR1-5 | 0.35 | 0.47 | 0.0040311 | 2.5194 | 0.58571 | 0.010156 | 0.0023611 | 6181 | Cabbage palm hammock | KSC-02-NIRL | Citrus Grove Termination Roberts Rd | 435.3675 | Kennedy Space Center | Not provided | Citrus Grove Termination Roberts Road | Grove lease termination resulted in abandonment of previously fertilized areas. | Fertilizer Reduction | Completed | 2010 | 140 | 557 | A | Not provided | Not provided | Not provided | Not provided | Not provided | N/A | Non-structural | 2013 | North Indian River Lagoon | N/A | N/A | Previous area | yes | 102.1754 | 16.3134
31365 | Natural Lands | North IRL | A | IR1-5 | 0.35 | 0.47 | 0.0040632 | 2.5615 | 0.43037 | 0.010408 | 0.0017487 | 6181 | Cabbage palm hammock | KSC-02-NIRL | Citrus Grove Termination Roberts Rd | 435.3675 | Kennedy Space Center | Not provided | Citrus Grove Termination Roberts Road | Grove lease termination resulted in abandonment of previously fertilized areas. | Fertilizer Reduction | Completed | 2010 | 140 | 557 | A | Not provided | Not provided | Not provided | Not provided | Not provided | N/A | Non-structural | 2013 | North Indian River Lagoon | N/A | N/A | Previous area | yes | 100.6676 | 16.4432
31426 | Natural Lands | North IRL | A | IR1-5 | 0.35 | 0.47 | 0.0023616 | 2.5402 | 0.13101 | 0.0059989 | 0.0003094 | 6181 | Cabbage palm hammock | KSC-02-NIRL | Citrus Grove Termination Roberts Rd | 435.3675 | Kennedy Space Center | Not provided | Citrus Grove Termination Roberts Road | Grove lease termination resulted in abandonment of previously fertilized areas. | Fertilizer Reduction | Completed | 2010 | 140 | 557 | A | Not provided | Not provided | Not provided | Not provided | Not provided | N/A | Non-structural | 2013 | North Indian River Lagoon | N/A | N/A | Previous area | yes | 100.4053 | 9.557
31434 | Natural Lands | North IRL | A | IR1-5 | 0.35 | 0.47 | 0.0003902 | 2.5405 | 0.61415 | 0.00099129 | 0.00023964 | 6181 | Cabbage palm hammock | KSC-02-NIRL | Citrus Grove Termination Roberts Rd | 435.3675 | Kennedy Space Center | Not provided | Citrus Grove Termination Roberts Road | Grove lease termination resulted in abandonment of previously fertilized areas. | Fertilizer Reduction | Completed | 2010 | 140 | 557 | A | Not provided | Not provided | Not provided | Not provided | Not provided | N/A | Non-structural | 2013 | North Indian River Lagoon | N/A | N/A | Previous area | yes | 11.0111 | 1.5791
31456 | Natural Lands | North IRL | A | IR1-5 | 0.35 | 0.47 | 0.00073918 | 2.5433 | 0.47575 | 0.0018799 | 0.00035167 | 6181 | Cabbage palm hammock | KSC-02-NIRL | Citrus Grove Termination Roberts Rd | 435.3675 | Kennedy Space Center | Not provided | Citrus Grove Termination Roberts Road | Grove lease termination resulted in abandonment of previously fertilized areas. | Fertilizer Reduction | Completed | 2010 | 140 | 557 | A | Not provided | Not provided | Not provided | Not provided | Not provided | N/A | Non-structural | 2013 | North Indian River Lagoon | N/A | N/A | Previous area | yes | 71.4119 | 2.9913
31476 | Natural Lands | North IRL | A | IR1-5 | 0.35 | 0.47 | 0.0023678 | 3.128 | 0.18269 | 0.0074066 | 0.00043259 | 6181 | Cabbage palm hammock | KSC-02-NIRL | Citrus Grove Termination Roberts Rd | 435.3675 | Kennedy Space Center | Not provided | Citrus Grove Termination Roberts Road | Grove lease termination resulted in abandonment of previously fertilized areas. | Fertilizer Reduction | Completed | 2010 | 140 | 557 | A | Not provided | Not provided | Not provided | Not provided | Not provided | N/A | Non-structural | 2013 | North Indian River Lagoon | N/A | N/A | Previous area | yes | 100.4063 | 9.5823
31520 | Natural Lands | North IRL | A | IR1-5 | 0.35 | 0.47 | 0.0040544 | 2.6726 | 0.47069 | 0.010836 | 0.0019084 | 6181 | Cabbage palm hammock | KSC-02-NIRL | Citrus Grove Termination Roberts Rd | 435.3675 | Kennedy Space Center | Not provided | Citrus Grove Termination Roberts Road | Grove lease termination resulted in abandonment of previously fertilized areas. | Fertilizer Reduction | Completed | 2010 | 140 | 557 | A | Not provided | Not provided | Not provided | Not provided | Not provided | N/A | Non-structural | 2013 | North Indian River Lagoon | N/A | N/A | Previous area | yes | 100.6661 | 16.4076
31527 | Natural Lands | North IRL | A | IR1-5 | 0.35 | 0.47 | 0.0022297 | 2.5732 | 0.33051 | 0.0057375 | 0.00073694 | 6181 | Cabbage palm hammock | KSC-02-NIRL | Citrus Grove Termination Roberts Rd | 435.3675 | Kennedy Space Center | Not provided | Citrus Grove Termination Roberts Road | Grove lease termination resulted in abandonment of previously fertilized areas. | Fertilizer Reduction | Completed | 2010 | 140 | 557 | A | Not provided | Not provided | Not provided | Not provided | Not provided | N/A | Non-structural | 2013 | North Indian River Lagoon | N/A | N/A | Previous area | yes | 67.0471 | 9.0232
31539 | Natural Lands | North IRL | A | IR1-5 | 0.35 | 0.47 | 0.0040494 | 2.547 | 0.38877 | 0.010314 | 0.0015743 | 6181 | Cabbage palm hammock | KSC-02-NIRL | Citrus Grove Termination Roberts Rd | 435.3675 | Kennedy Space Center | Not provided | Citrus Grove Termination Roberts Road | Grove lease termination resulted in abandonment of previously fertilized areas. | Fertilizer Reduction | Completed | 2010 | 140 | 557 | A | Not provided | Not provided | Not provided | Not provided | Not provided | N/A | Non-structural | 2013 | North Indian River Lagoon | N/A | N/A | Previous area | yes | 100.6636 | 16.3872
31579 | Natural Lands | North IRL | A | IR1-5 | 0.35 | 0.47 | 0.00060519 | 2.6253 | 0.05833 | 0.0015888 | 3.5301e-05 | 6181 | Cabbage palm hammock | KSC-02-NIRL | Citrus Grove Termination Roberts Rd | 435.3675 | Kennedy Space Center | Not provided | Citrus Grove Termination Roberts Road | Grove lease termination resulted in abandonment of previously fertilized areas. | Fertilizer Reduction | Completed | 2010 | 140 | 557 | A | Not provided | Not provided | Not provided | Not provided | Not provided | N/A | Non-structural | 2013 | North Indian River Lagoon | N/A | N/A | Previous area | yes | 28.8018 | 2.4491
31619 | Natural Lands | North IRL | A | IR1-5 | 0.35 | 0.47 | 0.0039958 | 2.5518 | 0.4262 | 0.010196 | 0.001703 | 6181 | Cabbage palm hammock | KSC-02-NIRL | Citrus Grove Termination Roberts Rd | 435.3675 | Kennedy Space Center | Not provided | Citrus Grove Termination Roberts Road | Grove lease termination resulted in abandonment of previously fertilized areas. | Fertilizer Reduction | Completed | 2010 | 140 | 557 | A | Not provided | Not provided | Not provided | Not provided | Not provided | N/A | Non-structural | 2013 | North Indian River Lagoon | N/A | N/A | Previous area | yes | 100.6787 | 16.1704
31626 | Natural Lands | North IRL | A | IR1-5 | 0.35 | 0.47 | 0.0041938 | 2.5209 | 0.45624 | 0.010572 | 0.0019134 | 6181 | Cabbage palm hammock | KSC-02-NIRL | Citrus Grove Termination Roberts Rd | 435.3675 | Kennedy Space Center | Not provided | Citrus Grove Termination Roberts Road | Grove lease termination resulted in abandonment of previously fertilized areas. | Fertilizer Reduction | Completed | 2010 | 140 | 557 | A | Not provided | Not provided | Not provided | Not provided | Not provided | N/A | Non-structural | 2013 | North Indian River Lagoon | N/A | N/A | Previous area | yes | 123.1987 | 16.9716
31677 | Natural Lands | North IRL | A | IR1-5 | 0.35 | 0.47 | 0.0040661 | 2.5563 | 0.42124 | 0.010394 | 0.0017128 | 6181 | Cabbage palm hammock | KSC-02-NIRL | Citrus Grove Termination Roberts Rd | 435.3675 | Kennedy Space Center | Not provided | Citrus Grove Termination Roberts Road | Grove lease termination resulted in abandonment of previously fertilized areas. | Fertilizer Reduction | Completed | 2010 | 140 | 557 | A | Not provided | Not provided | Not provided | Not provided | Not provided | N/A | Non-structural | 2013 | North Indian River Lagoon | N/A | N/A | Previous area | yes | 100.668 | 16.4551
31691 | Natural Lands | North IRL | A | IR1-5 | 0.35 | 0.47 | 0.0013164 | 2.6034 | 0.21042 | 0.0034272 | 0.000277 | 6181 | Cabbage palm hammock | KSC-02-NIRL | Citrus Grove Termination Roberts Rd | 435.3675 | Kennedy Space Center | Not provided | Citrus Grove Termination Roberts Road | Grove lease termination resulted in abandonment of previously fertilized areas. | Fertilizer Reduction | Completed | 2010 | 140 | 557 | A | Not provided | Not provided | Not provided | Not provided | Not provided | N/A | Non-structural | 2013 | North Indian River Lagoon | N/A | N/A | Previous area | yes | 34.2609 | 5.3274
31712 | Natural Lands | North IRL | A | IR1-5 | 0.35 | 0.47 | 0.0040479 | 2.6905 | 0.49008 | 0.010891 | 0.0019838 | 6181 | Cabbage palm hammock | KSC-02-NIRL | Citrus Grove Termination Roberts Rd | 435.3675 | Kennedy Space Center | Not provided | Citrus Grove Termination Roberts Road | Grove lease termination resulted in abandonment of previously fertilized areas. | Fertilizer Reduction | Completed | 2010 | 140 | 557 | A | Not provided | Not provided | Not provided | Not provided | Not provided | N/A | Non-structural | 2013 | North Indian River Lagoon | N/A | N/A | Previous area | yes | 100.6633 | 16.3811
31717 | Natural Lands | North IRL | A | IR1-5 | 0.35 | 0.47 | 0.0023696 | 2.6295 | 0.1208 | 0.0062309 | 0.00028626 | 6181 | Cabbage palm hammock | KSC-02-NIRL | Citrus Grove Termination Roberts Rd | 435.3675 | Kennedy Space Center | Not provided | Citrus Grove Termination Roberts Road | Grove lease termination resulted in abandonment of previously fertilized areas. | Fertilizer Reduction | Completed | 2010 | 140 | 557 | A | Not provided | Not provided | Not provided | Not provided | Not provided | N/A | Non-structural | 2013 | North Indian River Lagoon | N/A | N/A | Previous area | yes | 100.4064 | 9.5895
31749 | Natural Lands | North IRL | A | IR1-5 | 0.35 | 0.47 | 0.0023592 | 2.7963 | 0.10683 | 0.006597 | 0.00025202 | 6181 | Cabbage palm hammock | KSC-02-NIRL | Citrus Grove Termination Roberts Rd | 435.3675 | Kennedy Space Center | Not provided | Citrus Grove Termination Roberts Road | Grove lease termination resulted in abandonment of previously fertilized areas. | Fertilizer Reduction | Completed | 2010 | 140 | 557 | A | Not provided | Not provided | Not provided | Not provided | Not provided | N/A | Non-structural | 2013 | North Indian River Lagoon | N/A | N/A | Previous area | yes | 100.4049 | 9.5473
31767 | Natural Lands | North IRL | A | IR1-5 | 0.35 | 0.47 | 0.0039553 | 2.6149 | 0.070568 | 0.010343 | 0.00027912 | 6181 | Cabbage palm hammock | KSC-02-NIRL | Citrus Grove Termination Roberts Rd | 435.3675 | Kennedy Space Center | Not provided | Citrus Grove Termination Roberts Road | Grove lease termination resulted in abandonment of previously fertilized areas. | Fertilizer Reduction | Completed | 2010 | 140 | 557 | A | Not provided | Not provided | Not provided | Not provided | Not provided | N/A | Non-structural | 2013 | North Indian River Lagoon | N/A | N/A | Previous area | yes | 100.861 | 16.0064
31774 | Natural Lands | North IRL | A | IR1-5 | 0.35 | 0.47 | 0.002835 | 2.5371 | 0.4549 | 0.0071928 | 0.0012897 | 6181 | Cabbage palm hammock | KSC-02-NIRL | Citrus Grove Termination Roberts Rd | 435.3675 | Kennedy Space Center | Not provided | Citrus Grove Termination Roberts Road | Grove lease termination resulted in abandonment of previously fertilized areas. | Fertilizer Reduction | Completed | 2010 | 140 | 557 | A | Not provided | Not provided | Not provided | Not provided | Not provided | N/A | Non-structural | 2013 | North Indian River Lagoon | N/A | N/A | Previous area | yes | 94.9547 | 11.473
31791 | Natural Lands | North IRL | A | IR1-5 | 0.35 | 0.47 | 0.0040914 | 2.5503 | 0.39788 | 0.010434 | 0.0016279 | 6181 | Cabbage palm hammock | KSC-02-NIRL | Citrus Grove Termination Roberts Rd | 435.3675 | Kennedy Space Center | Not provided | Citrus Grove Termination Roberts Road | Grove lease termination resulted in abandonment of previously fertilized areas. | Fertilizer Reduction | Completed | 2010 | 140 | 557 | A | Not provided | Not provided | Not provided | Not provided | Not provided | N/A | Non-structural | 2013 | North Indian River Lagoon | N/A | N/A | Previous area | yes | 100.7098 | 16.5575
31817 | Natural Lands | North IRL | A | IR1-5 | 0.35 | 0.47 | 0.0023685 | 2.7859 | 0.15217 | 0.0065983 | 0.00036041 | 6181 | Cabbage palm hammock | KSC-02-NIRL | Citrus Grove Termination Roberts Rd | 435.3675 | Kennedy Space Center | Not provided | Citrus Grove Termination Roberts Road | Grove lease termination resulted in abandonment of previously fertilized areas. | Fertilizer Reduction | Completed | 2010 | 140 | 557 | A | Not provided | Not provided | Not provided | Not provided | Not provided | N/A | Non-structural | 2013 | North Indian River Lagoon | N/A | N/A | Previous area | yes | 100.4063 | 9.5849
31841 | Natural Lands | North IRL | A | IR1-5 | 0.35 | 0.47 | 0.0023621 | 2.8459 | 0.12186 | 0.0067223 | 0.00028784 | 6181 | Cabbage palm hammock | KSC-02-NIRL | Citrus Grove Termination Roberts Rd | 435.3675 | Kennedy Space Center | Not provided | Citrus Grove Termination Roberts Road | Grove lease termination resulted in abandonment of previously fertilized areas. | Fertilizer Reduction | Completed | 2010 | 140 | 557 | A | Not provided | Not provided | Not provided | Not provided | Not provided | N/A | Non-structural | 2013 | North Indian River Lagoon | N/A | N/A | Previous area | yes | 100.4054 | 9.5592
31851 | Natural Lands | North IRL | A | IR1-5 | 0.35 | 0.47 | 0.0023616 | 2.8289 | 0.11669 | 0.0066806 | 0.00027558 | 6181 | Cabbage palm hammock | KSC-02-NIRL | Citrus Grove Termination Roberts Rd | 435.3675 | Kennedy Space Center | Not provided | Citrus Grove Termination Roberts Road | Grove lease termination resulted in abandonment of previously fertilized areas. | Fertilizer Reduction | Completed | 2010 | 140 | 557 | A | Not provided | Not provided | Not provided | Not provided | Not provided | N/A | Non-structural | 2013 | North Indian River Lagoon | N/A | N/A | Previous area | yes | 100.4053 | 9.5569
31858 | Natural Lands | North IRL | A | IR1-5 | 0.35 | 0.47 | 0.0040573 | 2.6721 | 0.46227 | 0.010842 | 0.0018756 | 6181 | Cabbage palm hammock | KSC-02-NIRL | Citrus Grove Termination Roberts Rd | 435.3675 | Kennedy Space Center | Not provided | Citrus Grove Termination Roberts Road | Grove lease termination resulted in abandonment of previously fertilized areas. | Fertilizer Reduction | Completed | 2010 | 140 | 557 | A | Not provided | Not provided | Not provided | Not provided | Not provided | N/A | Non-structural | 2013 | North Indian River Lagoon | N/A | N/A | Previous area | yes | 100.6666 | 16.4195
31893 | Natural Lands | North IRL | A | IR1-5 | 0.35 | 0.47 | 0.0040603 | 2.6252 | 0.44748 | 0.010659 | 0.0018169 | 6181 | Cabbage palm hammock | KSC-02-NIRL | Citrus Grove Termination Roberts Rd | 435.3675 | Kennedy Space Center | Not provided | Citrus Grove Termination Roberts Road | Grove lease termination resulted in abandonment of previously fertilized areas. | Fertilizer Reduction | Completed | 2010 | 140 | 557 | A | Not provided | Not provided | Not provided | Not provided | Not provided | N/A | Non-structural | 2013 | North Indian River Lagoon | N/A | N/A | Previous area | yes | 100.6671 | 16.4313
30750 | Agricultural Lands | North IRL | A | IR1-5 | 0.35 | 0.47 | 0.22505 | 2.9202 | 0.14016 | 0.6572 | 0.031542 | 2210 | Citrus groves | KSC-02-NIRL | Citrus Grove Termination Roberts Rd | 435.3675 | Kennedy Space Center | Not provided | Citrus Grove Termination Roberts Road | Grove lease termination resulted in abandonment of previously fertilized areas. | Fertilizer Reduction | Completed | 2010 | 140 | 557 | A | Not provided | Not provided | Not provided | Not provided | Not provided | N/A | Non-structural | 2013 | North Indian River Lagoon | N/A | N/A | Previous area | yes | 136.4416 | 910.7518
30752 | Agricultural Lands | North IRL | A | IR1-5 | 0.35 | 0.47 | 0.47653 | 3.5048 | 0.28388 | 1.6702 | 0.13528 | 2210 | Citrus groves | KSC-02-NIRL | Citrus Grove Termination Roberts Rd | 435.3675 | Kennedy Space Center | Not provided | Citrus Grove Termination Roberts Road | Grove lease termination resulted in abandonment of previously fertilized areas. | Fertilizer Reduction | Completed | 2010 | 140 | 557 | A | Not provided | Not provided | Not provided | Not provided | Not provided | N/A | Non-structural | 2013 | North Indian River Lagoon | N/A | N/A | Previous area | yes | 174.292 | 1928.4618
30756 | Agricultural Lands | North IRL | A | IR1-5 | 0.35 | 0.47 | 0.51261 | 3.4039 | 0.29699 | 1.7449 | 0.15224 | 2210 | Citrus groves | KSC-02-NIRL | Citrus Grove Termination Roberts Rd | 435.3675 | Kennedy Space Center | Not provided | Citrus Grove Termination Roberts Road | Grove lease termination resulted in abandonment of previously fertilized areas. | Fertilizer Reduction | Completed | 2010 | 140 | 557 | A | Not provided | Not provided | Not provided | Not provided | Not provided | N/A | Non-structural | 2013 | North Indian River Lagoon | N/A | N/A | Previous area | yes | 182.9813 | 2074.4665
30757 | Agricultural Lands | North IRL | A | IR1-5 | 0.35 | 0.47 | 0.19853 | 2.8768 | 0.12894 | 0.57112 | 0.025599 | 2210 | Citrus groves | KSC-02-NIRL | Citrus Grove Termination Roberts Rd | 435.3675 | Kennedy Space Center | Not provided | Citrus Grove Termination Roberts Road | Grove lease termination resulted in abandonment of previously fertilized areas. | Fertilizer Reduction | Completed | 2010 | 140 | 557 | A | Not provided | Not provided | Not provided | Not provided | Not provided | N/A | Non-structural | 2013 | North Indian River Lagoon | N/A | N/A | Previous area | yes | 132.1483 | 803.4193
30759 | Agricultural Lands | North IRL | A | IR1-5 | 0.35 | 0.47 | 0.33307 | 3.7282 | 0.2918 | 1.2418 | 0.097191 | 2210 | Citrus groves | KSC-02-NIRL | Citrus Grove Termination Roberts Rd | 435.3675 | Kennedy Space Center | Not provided | Citrus Grove Termination Roberts Road | Grove lease termination resulted in abandonment of previously fertilized areas. | Fertilizer Reduction | Completed | 2010 | 140 | 557 | A | Not provided | Not provided | Not provided | Not provided | Not provided | N/A | Non-structural | 2013 | North Indian River Lagoon | N/A | N/A | Previous area | yes | 163.1972 | 1347.9058
30760 | Agricultural Lands | North IRL | A | IR1-5 | 0.35 | 0.47 | 0.61776 | 3.2964 | 0.2766 | 2.0364 | 0.17087 | 2210 | Citrus groves | KSC-02-NIRL | Citrus Grove Termination Roberts Rd | 435.3675 | Kennedy Space Center | Not provided | Citrus Grove Termination Roberts Road | Grove lease termination resulted in abandonment of previously fertilized areas. | Fertilizer Reduction | Completed | 2010 | 140 | 557 | A | Not provided | Not provided | Not provided | Not provided | Not provided | N/A | Non-structural | 2013 | North Indian River Lagoon | N/A | N/A | Previous area | yes | 200 | 2500
30763 | Agricultural Lands | North IRL | A | IR1-5 | 0.35 | 0.47 | 0.48874 | 3.6624 | 0.30697 | 1.79 | 0.15003 | 2210 | Citrus groves | KSC-02-NIRL | Citrus Grove Termination Roberts Rd | 435.3675 | Kennedy Space Center | Not provided | Citrus Grove Termination Roberts Road | Grove lease termination resulted in abandonment of previously fertilized areas. | Fertilizer Reduction | Completed | 2010 | 140 | 557 | A | Not provided | Not provided | Not provided | Not provided | Not provided | N/A | Non-structural | 2013 | North Indian River Lagoon | N/A | N/A | Previous area | yes | 178.374 | 1977.8693
30766 | Agricultural Lands | North IRL | A | IR1-5 | 0.35 | 0.47 | 0.61776 | 4.0381 | 0.37743 | 2.4946 | 0.23316 | 2210 | Citrus groves | KSC-02-NIRL | Citrus Grove Termination Roberts Rd | 435.3675 | Kennedy Space Center | Not provided | Citrus Grove Termination Roberts Road | Grove lease termination resulted in abandonment of previously fertilized areas. | Fertilizer Reduction | Completed | 2010 | 140 | 557 | A | Not provided | Not provided | Not provided | Not provided | Not provided | N/A | Non-structural | 2013 | North Indian River Lagoon | N/A | N/A | Previous area | yes | 200 | 2500
30767 | Agricultural Lands | North IRL | A | IR1-5 | 0.35 | 0.47 | 0.53796 | 3.7131 | 0.32159 | 1.9975 | 0.173 | 2210 | Citrus groves | KSC-02-NIRL | Citrus Grove Termination Roberts Rd | 435.3675 | Kennedy Space Center | Not provided | Citrus Grove Termination Roberts Road | Grove lease termination resulted in abandonment of previously fertilized areas. | Fertilizer Reduction | Completed | 2010 | 140 | 557 | A | Not provided | Not provided | Not provided | Not provided | Not provided | N/A | Non-structural | 2013 | North Indian River Lagoon | N/A | N/A | Previous area | yes | 187.0849 | 2177.0555
30771 | Agricultural Lands | North IRL | A | IR1-5 | 0.35 | 0.47 | 0.42711 | 3.7578 | 0.31159 | 1.605 | 0.13309 | 2210 | Citrus groves | KSC-02-NIRL | Citrus Grove Termination Roberts Rd | 435.3675 | Kennedy Space Center | Not provided | Citrus Grove Termination Roberts Road | Grove lease termination resulted in abandonment of previously fertilized areas. | Fertilizer Reduction | Completed | 2010 | 140 | 557 | A | Not provided | Not provided | Not provided | Not provided | Not provided | N/A | Non-structural | 2013 | North Indian River Lagoon | N/A | N/A | Previous area | yes | 166.8363 | 1728.4604
30773 | Agricultural Lands | North IRL | A | IR1-5 | 0.35 | 0.47 | 0.43658 | 3.637 | 0.29532 | 1.5878 | 0.12893 | 2210 | Citrus groves | KSC-02-NIRL | Citrus Grove Termination Roberts Rd | 435.3675 | Kennedy Space Center | Not provided | Citrus Grove Termination Roberts Road | Grove lease termination resulted in abandonment of previously fertilized areas. | Fertilizer Reduction | Completed | 2010 | 140 | 557 | A | Not provided | Not provided | Not provided | Not provided | Not provided | N/A | Non-structural | 2013 | North Indian River Lagoon | N/A | N/A | Previous area | yes | 171.7501 | 1766.7659
30774 | Agricultural Lands | North IRL | A | IR1-5 | 0.35 | 0.47 | 0.52611 | 2.9958 | 0.25036 | 1.5761 | 0.13172 | 2210 | Citrus groves | KSC-02-NIRL | Citrus Grove Termination Roberts Rd | 435.3675 | Kennedy Space Center | Not provided | Citrus Grove Termination Roberts Road | Grove lease termination resulted in abandonment of previously fertilized areas. | Fertilizer Reduction | Completed | 2010 | 140 | 557 | A | Not provided | Not provided | Not provided | Not provided | Not provided | N/A | Non-structural | 2013 | North Indian River Lagoon | N/A | N/A | Previous area | yes | 185.2145 | 2129.1061
30776 | Agricultural Lands | North IRL | A | IR1-5 | 0.35 | 0.47 | 0.61776 | 3.5816 | 0.31647 | 2.2126 | 0.1955 | 2210 | Citrus groves | KSC-02-NIRL | Citrus Grove Termination Roberts Rd | 435.3675 | Kennedy Space Center | Not provided | Citrus Grove Termination Roberts Road | Grove lease termination resulted in abandonment of previously fertilized areas. | Fertilizer Reduction | Completed | 2010 | 140 | 557 | A | Not provided | Not provided | Not provided | Not provided | Not provided | N/A | Non-structural | 2013 | North Indian River Lagoon | N/A | N/A | Previous area | yes | 200 | 2500
30777 | Agricultural Lands | North IRL | A | IR1-5 | 0.35 | 0.47 | 0.61776 | 3.4696 | 0.30023 | 2.1434 | 0.18547 | 2210 | Citrus groves | KSC-02-NIRL | Citrus Grove Termination Roberts Rd | 435.3675 | Kennedy Space Center | Not provided | Citrus Grove Termination Roberts Road | Grove lease termination resulted in abandonment of previously fertilized areas. | Fertilizer Reduction | Completed | 2010 | 140 | 557 | A | Not provided | Not provided | Not provided | Not provided | Not provided | N/A | Non-structural | 2013 | North Indian River Lagoon | N/A | N/A | Previous area | yes | 200 | 2500
30779 | Agricultural Lands | North IRL | A | IR1-5 | 0.35 | 0.47 | 0.42006 | 2.9278 | 0.22427 | 1.2299 | 0.094205 | 2210 | Citrus groves | KSC-02-NIRL | Citrus Grove Termination Roberts Rd | 435.3675 | Kennedy Space Center | Not provided | Citrus Grove Termination Roberts Road | Grove lease termination resulted in abandonment of previously fertilized areas. | Fertilizer Reduction | Completed | 2010 | 140 | 557 | A | Not provided | Not provided | Not provided | Not provided | Not provided | N/A | Non-structural | 2013 | North Indian River Lagoon | N/A | N/A | Previous area | yes | 194.8294 | 1699.9029
30784 | Agricultural Lands | North IRL | A | IR1-5 | 0.35 | 0.47 | 0.52198 | 3.5128 | 0.29115 | 1.8336 | 0.15198 | 2210 | Citrus groves | KSC-02-NIRL | Citrus Grove Termination Roberts Rd | 435.3675 | Kennedy Space Center | Not provided | Citrus Grove Termination Roberts Road | Grove lease termination resulted in abandonment of previously fertilized areas. | Fertilizer Reduction | Completed | 2010 | 140 | 557 | A | Not provided | Not provided | Not provided | Not provided | Not provided | N/A | Non-structural | 2013 | North Indian River Lagoon | N/A | N/A | Previous area | yes | 212.159 | 2112.3883
30797 | Agricultural Lands | North IRL | A | IR1-5 | 0.35 | 0.47 | 0.34294 | 3.1677 | 0.27521 | 1.0863 | 0.094381 | 2210 | Citrus groves | KSC-02-NIRL | Citrus Grove Termination Roberts Rd | 435.3675 | Kennedy Space Center | Not provided | Citrus Grove Termination Roberts Road | Grove lease termination resulted in abandonment of previously fertilized areas. | Fertilizer Reduction | Completed | 2010 | 140 | 557 | A | Not provided | Not provided | Not provided | Not provided | Not provided | N/A | Non-structural | 2013 | North Indian River Lagoon | N/A | N/A | Previous area | yes | 155.5899 | 1387.813
30804 | Agricultural Lands | North IRL | A | IR1-5 | 0.35 | 0.47 | 0.61776 | 3.1388 | 0.25501 | 1.9391 | 0.15754 | 2210 | Citrus groves | KSC-02-NIRL | Citrus Grove Termination Roberts Rd | 435.3675 | Kennedy Space Center | Not provided | Citrus Grove Termination Roberts Road | Grove lease termination resulted in abandonment of previously fertilized areas. | Fertilizer Reduction | Completed | 2010 | 140 | 557 | A | Not provided | Not provided | Not provided | Not provided | Not provided | N/A | Non-structural | 2013 | North Indian River Lagoon | N/A | N/A | Previous area | yes | 200 | 2500
30805 | Agricultural Lands | North IRL | A | IR1-5 | 0.35 | 0.47 | 0.21179 | 2.8997 | 0.13466 | 0.61412 | 0.028521 | 2210 | Citrus groves | KSC-02-NIRL | Citrus Grove Termination Roberts Rd | 435.3675 | Kennedy Space Center | Not provided | Citrus Grove Termination Roberts Road | Grove lease termination resulted in abandonment of previously fertilized areas. | Fertilizer Reduction | Completed | 2010 | 140 | 557 | A | Not provided | Not provided | Not provided | Not provided | Not provided | N/A | Non-structural | 2013 | North Indian River Lagoon | N/A | N/A | Previous area | yes | 134.2949 | 857.0856
30810 | Agricultural Lands | North IRL | A | IR1-5 | 0.35 | 0.47 | 0.61776 | 3.6696 | 0.32717 | 2.267 | 0.20211 | 2210 | Citrus groves | KSC-02-NIRL | Citrus Grove Termination Roberts Rd | 435.3675 | Kennedy Space Center | Not provided | Citrus Grove Termination Roberts Road | Grove lease termination resulted in abandonment of previously fertilized areas. | Fertilizer Reduction | Completed | 2010 | 140 | 557 | A | Not provided | Not provided | Not provided | Not provided | Not provided | N/A | Non-structural | 2013 | North Indian River Lagoon | N/A | N/A | Previous area | yes | 200 | 2500
30811 | Agricultural Lands | North IRL | A | IR1-5 | 0.35 | 0.47 | 0.61776 | 3.5746 | 0.31416 | 2.2083 | 0.19407 | 2210 | Citrus groves | KSC-02-NIRL | Citrus Grove Termination Roberts Rd | 435.3675 | Kennedy Space Center | Not provided | Citrus Grove Termination Roberts Road | Grove lease termination resulted in abandonment of previously fertilized areas. | Fertilizer Reduction | Completed | 2010 | 140 | 557 | A | Not provided | Not provided | Not provided | Not provided | Not provided | N/A | Non-structural | 2013 | North Indian River Lagoon | N/A | N/A | Previous area | yes | 200 | 2500
30815 | Agricultural Lands | North IRL | A | IR1-5 | 0.35 | 0.47 | 0.40744 | 3.1809 | 0.23819 | 1.296 | 0.097047 | 2210 | Citrus groves | KSC-02-NIRL | Citrus Grove Termination Roberts Rd | 435.3675 | Kennedy Space Center | Not provided | Citrus Grove Termination Roberts Road | Grove lease termination resulted in abandonment of previously fertilized areas. | Fertilizer Reduction | Completed | 2010 | 140 | 557 | A | Not provided | Not provided | Not provided | Not provided | Not provided | N/A | Non-structural | 2013 | North Indian River Lagoon | N/A | N/A | Previous area | yes | 166.2395 | 1648.8316
30826 | Agricultural Lands | North IRL | A | IR1-5 | 0.35 | 0.47 | 0.5443 | 3.6914 | 0.31987 | 2.0093 | 0.17411 | 2210 | Citrus groves | KSC-02-NIRL | Citrus Grove Termination Roberts Rd | 435.3675 | Kennedy Space Center | Not provided | Citrus Grove Termination Roberts Road | Grove lease termination resulted in abandonment of previously fertilized areas. | Fertilizer Reduction | Completed | 2010 | 140 | 557 | A | Not provided | Not provided | Not provided | Not provided | Not provided | N/A | Non-structural | 2013 | North Indian River Lagoon | N/A | N/A | Previous area | yes | 188.1114 | 2202.7188
30828 | Agricultural Lands | North IRL | A | IR1-5 | 0.35 | 0.47 | 0.61776 | 4.0381 | 0.37743 | 2.4946 | 0.23316 | 2210 | Citrus groves | KSC-02-NIRL | Citrus Grove Termination Roberts Rd | 435.3675 | Kennedy Space Center | Not provided | Citrus Grove Termination Roberts Road | Grove lease termination resulted in abandonment of previously fertilized areas. | Fertilizer Reduction | Completed | 2010 | 140 | 557 | A | Not provided | Not provided | Not provided | Not provided | Not provided | N/A | Non-structural | 2013 | North Indian River Lagoon | N/A | N/A | Previous area | yes | 200 | 2500
30829 | Agricultural Lands | North IRL | A | IR1-5 | 0.35 | 0.47 | 0.61331 | 3.1777 | 0.25956 | 1.9489 | 0.15919 | 2210 | Citrus groves | KSC-02-NIRL | Citrus Grove Termination Roberts Rd | 435.3675 | Kennedy Space Center | Not provided | Citrus Grove Termination Roberts Road | Grove lease termination resulted in abandonment of previously fertilized areas. | Fertilizer Reduction | Completed | 2010 | 140 | 557 | A | Not provided | Not provided | Not provided | Not provided | Not provided | N/A | Non-structural | 2013 | North Indian River Lagoon | N/A | N/A | Previous area | yes | 196.8242 | 2481.9659
30831 | Agricultural Lands | North IRL | A | IR1-5 | 0.35 | 0.47 | 0.15875 | 2.8165 | 0.11215 | 0.44711 | 0.017804 | 2210 | Citrus groves | KSC-02-NIRL | Citrus Grove Termination Roberts Rd | 435.3675 | Kennedy Space Center | Not provided | Citrus Grove Termination Roberts Road | Grove lease termination resulted in abandonment of previously fertilized areas. | Fertilizer Reduction | Completed | 2010 | 140 | 557 | A | Not provided | Not provided | Not provided | Not provided | Not provided | N/A | Non-structural | 2013 | North Indian River Lagoon | N/A | N/A | Previous area | yes | 125.7083 | 642.4207
30833 | Agricultural Lands | North IRL | A | IR1-5 | 0.35 | 0.47 | 0.44602 | 3.2984 | 0.25119 | 1.4711 | 0.11203 | 2210 | Citrus groves | KSC-02-NIRL | Citrus Grove Termination Roberts Rd | 435.3675 | Kennedy Space Center | Not provided | Citrus Grove Termination Roberts Road | Grove lease termination resulted in abandonment of previously fertilized areas. | Fertilizer Reduction | Completed | 2010 | 140 | 557 | A | Not provided | Not provided | Not provided | Not provided | Not provided | N/A | Non-structural | 2013 | North Indian River Lagoon | N/A | N/A | Previous area | yes | 249.8158 | 1804.9782
30835 | Agricultural Lands | North IRL | A | IR1-5 | 0.35 | 0.47 | 0.40956 | 3.279 | 0.24258 | 1.3429 | 0.099348 | 2210 | Citrus groves | KSC-02-NIRL | Citrus Grove Termination Roberts Rd | 435.3675 | Kennedy Space Center | Not provided | Citrus Grove Termination Roberts Road | Grove lease termination resulted in abandonment of previously fertilized areas. | Fertilizer Reduction | Completed | 2010 | 140 | 557 | A | Not provided | Not provided | Not provided | Not provided | Not provided | N/A | Non-structural | 2013 | North Indian River Lagoon | N/A | N/A | Previous area | yes | 166.3111 | 1657.4111
30846 | Agricultural Lands | North IRL | A | IR1-5 | 0.35 | 0.47 | 0.45263 | 3.7052 | 0.30783 | 1.6771 | 0.13933 | 2210 | Citrus groves | KSC-02-NIRL | Citrus Grove Termination Roberts Rd | 435.3675 | Kennedy Space Center | Not provided | Citrus Grove Termination Roberts Road | Grove lease termination resulted in abandonment of previously fertilized areas. | Fertilizer Reduction | Completed | 2010 | 140 | 557 | A | Not provided | Not provided | Not provided | Not provided | Not provided | N/A | Non-structural | 2013 | North Indian River Lagoon | N/A | N/A | Previous area | yes | 264.9648 | 1831.7446
30854 | Agricultural Lands | North IRL | A | IR1-5 | 0.35 | 0.47 | 0.61776 | 3.2703 | 0.27311 | 2.0203 | 0.16872 | 2210 | Citrus groves | KSC-02-NIRL | Citrus Grove Termination Roberts Rd | 435.3675 | Kennedy Space Center | Not provided | Citrus Grove Termination Roberts Road | Grove lease termination resulted in abandonment of previously fertilized areas. | Fertilizer Reduction | Completed | 2010 | 140 | 557 | A | Not provided | Not provided | Not provided | Not provided | Not provided | N/A | Non-structural | 2013 | North Indian River Lagoon | N/A | N/A | Previous area | yes | 200 | 2500
30856 | Agricultural Lands | North IRL | A | IR1-5 | 0.35 | 0.47 | 0.61776 | 3.5931 | 0.31645 | 2.2197 | 0.19549 | 2210 | Citrus groves | KSC-02-NIRL | Citrus Grove Termination Roberts Rd | 435.3675 | Kennedy Space Center | Not provided | Citrus Grove Termination Roberts Road | Grove lease termination resulted in abandonment of previously fertilized areas. | Fertilizer Reduction | Completed | 2010 | 140 | 557 | A | Not provided | Not provided | Not provided | Not provided | Not provided | N/A | Non-structural | 2013 | North Indian River Lagoon | N/A | N/A | Previous area | yes | 200 | 2500
30857 | Agricultural Lands | North IRL | A | IR1-5 | 0.35 | 0.47 | 0.47176 | 3.2392 | 0.24655 | 1.5281 | 0.11631 | 2210 | Citrus groves | KSC-02-NIRL | Citrus Grove Termination Roberts Rd | 435.3675 | Kennedy Space Center | Not provided | Citrus Grove Termination Roberts Road | Grove lease termination resulted in abandonment of previously fertilized areas. | Fertilizer Reduction | Completed | 2010 | 140 | 557 | A | Not provided | Not provided | Not provided | Not provided | Not provided | N/A | Non-structural | 2013 | North Indian River Lagoon | N/A | N/A | Previous area | yes | 182.5289 | 1909.1589
30859 | Agricultural Lands | North IRL | A | IR1-5 | 0.35 | 0.47 | 0.61776 | 3.4835 | 0.30196 | 2.152 | 0.18654 | 2210 | Citrus groves | KSC-02-NIRL | Citrus Grove Termination Roberts Rd | 435.3675 | Kennedy Space Center | Not provided | Citrus Grove Termination Roberts Road | Grove lease termination resulted in abandonment of previously fertilized areas. | Fertilizer Reduction | Completed | 2010 | 140 | 557 | A | Not provided | Not provided | Not provided | Not provided | Not provided | N/A | Non-structural | 2013 | North Indian River Lagoon | N/A | N/A | Previous area | yes | 200 | 2500
30863 | Agricultural Lands | North IRL | A | IR1-5 | 0.35 | 0.47 | 0.10507 | 3.3634 | 0.22094 | 0.35339 | 0.023214 | 2210 | Citrus groves | KSC-02-NIRL | Citrus Grove Termination Roberts Rd | 435.3675 | Kennedy Space Center | Not provided | Citrus Grove Termination Roberts Road | Grove lease termination resulted in abandonment of previously fertilized areas. | Fertilizer Reduction | Completed | 2010 | 140 | 557 | A | Not provided | Not provided | Not provided | Not provided | Not provided | N/A | Non-structural | 2013 | North Indian River Lagoon | N/A | N/A | Previous area | yes | 85.0321 | 425.1971
30868 | Agricultural Lands | North IRL | A | IR1-5 | 0.35 | 0.47 | 0.61776 | 3.606 | 0.31886 | 2.2276 | 0.19698 | 2210 | Citrus groves | KSC-02-NIRL | Citrus Grove Termination Roberts Rd | 435.3675 | Kennedy Space Center | Not provided | Citrus Grove Termination Roberts Road | Grove lease termination resulted in abandonment of previously fertilized areas. | Fertilizer Reduction | Completed | 2010 | 140 | 557 | A | Not provided | Not provided | Not provided | Not provided | Not provided | N/A | Non-structural | 2013 | North Indian River Lagoon | N/A | N/A | Previous area | yes | 200 | 2500
30871 | Agricultural Lands | North IRL | A | IR1-5 | 0.35 | 0.47 | 0.070245 | 3.8362 | 0.2665 | 0.26948 | 0.018721 | 2210 | Citrus groves | KSC-02-NIRL | Citrus Grove Termination Roberts Rd | 435.3675 | Kennedy Space Center | Not provided | Citrus Grove Termination Roberts Road | Grove lease termination resulted in abandonment of previously fertilized areas. | Fertilizer Reduction | Completed | 2010 | 140 | 557 | A | Not provided | Not provided | Not provided | Not provided | Not provided | N/A | Non-structural | 2013 | North Indian River Lagoon | N/A | N/A | Previous area | yes | 79.1092 | 284.2725
30873 | Agricultural Lands | North IRL | A | IR1-5 | 0.35 | 0.47 | 0.42863 | 3.5473 | 0.2815 | 1.5205 | 0.12066 | 2210 | Citrus groves | KSC-02-NIRL | Citrus Grove Termination Roberts Rd | 435.3675 | Kennedy Space Center | Not provided | Citrus Grove Termination Roberts Road | Grove lease termination resulted in abandonment of previously fertilized areas. | Fertilizer Reduction | Completed | 2010 | 140 | 557 | A | Not provided | Not provided | Not provided | Not provided | Not provided | N/A | Non-structural | 2013 | North Indian River Lagoon | N/A | N/A | Previous area | yes | 253.836 | 1734.5921
30875 | Agricultural Lands | North IRL | A | IR1-5 | 0.35 | 0.47 | 0.61776 | 4.0381 | 0.37743 | 2.4946 | 0.23316 | 2210 | Citrus groves | KSC-02-NIRL | Citrus Grove Termination Roberts Rd | 435.3675 | Kennedy Space Center | Not provided | Citrus Grove Termination Roberts Road | Grove lease termination resulted in abandonment of previously fertilized areas. | Fertilizer Reduction | Completed | 2010 | 140 | 557 | A | Not provided | Not provided | Not provided | Not provided | Not provided | N/A | Non-structural | 2013 | North Indian River Lagoon | N/A | N/A | Previous area | yes | 200 | 2500
30876 | Agricultural Lands | North IRL | A | IR1-5 | 0.35 | 0.47 | 0.54258 | 3.1338 | 0.23897 | 1.7003 | 0.12966 | 2210 | Citrus groves | KSC-02-NIRL | Citrus Grove Termination Roberts Rd | 435.3675 | Kennedy Space Center | Not provided | Citrus Grove Termination Roberts Road | Grove lease termination resulted in abandonment of previously fertilized areas. | Fertilizer Reduction | Completed | 2010 | 140 | 557 | A | Not provided | Not provided | Not provided | Not provided | Not provided | N/A | Non-structural | 2013 | North Indian River Lagoon | N/A | N/A | Previous area | yes | 190.3087 | 2195.729
30880 | Agricultural Lands | North IRL | A | IR1-5 | 0.35 | 0.47 | 0.61776 | 3.6263 | 0.32138 | 2.2402 | 0.19854 | 2210 | Citrus groves | KSC-02-NIRL | Citrus Grove Termination Roberts Rd | 435.3675 | Kennedy Space Center | Not provided | Citrus Grove Termination Roberts Road | Grove lease termination resulted in abandonment of previously fertilized areas. | Fertilizer Reduction | Completed | 2010 | 140 | 557 | A | Not provided | Not provided | Not provided | Not provided | Not provided | N/A | Non-structural | 2013 | North Indian River Lagoon | N/A | N/A | Previous area | yes | 200 | 2500
30883 | Agricultural Lands | North IRL | A | IR1-5 | 0.35 | 0.47 | 0.4559 | 3.2733 | 0.26719 | 1.4923 | 0.12181 | 2210 | Citrus groves | KSC-02-NIRL | Citrus Grove Termination Roberts Rd | 435.3675 | Kennedy Space Center | Not provided | Citrus Grove Termination Roberts Road | Grove lease termination resulted in abandonment of previously fertilized areas. | Fertilizer Reduction | Completed | 2010 | 140 | 557 | A | Not provided | Not provided | Not provided | Not provided | Not provided | N/A | Non-structural | 2013 | North Indian River Lagoon | N/A | N/A | Previous area | yes | 169.3573 | 1844.978
30887 | Agricultural Lands | North IRL | A | IR1-5 | 0.35 | 0.47 | 0.19428 | 3.4388 | 0.23196 | 0.66809 | 0.045066 | 2210 | Citrus groves | KSC-02-NIRL | Citrus Grove Termination Roberts Rd | 435.3675 | Kennedy Space Center | Not provided | Citrus Grove Termination Roberts Road | Grove lease termination resulted in abandonment of previously fertilized areas. | Fertilizer Reduction | Completed | 2010 | 140 | 557 | A | Not provided | Not provided | Not provided | Not provided | Not provided | N/A | Non-structural | 2013 | North Indian River Lagoon | N/A | N/A | Previous area | yes | 131.1285 | 786.2277
30889 | Agricultural Lands | North IRL | A | IR1-5 | 0.35 | 0.47 | 0.074996 | 2.6347 | 0.12474 | 0.19759 | 0.0093553 | 2210 | Citrus groves | KSC-02-NIRL | Citrus Grove Termination Roberts Rd | 435.3675 | Kennedy Space Center | Not provided | Citrus Grove Termination Roberts Road | Grove lease termination resulted in abandonment of previously fertilized areas. | Fertilizer Reduction | Completed | 2010 | 140 | 557 | A | Not provided | Not provided | Not provided | Not provided | Not provided | N/A | Non-structural | 2013 | North Indian River Lagoon | N/A | N/A | Previous area | yes | 72.3215 | 303.4999
30892 | Agricultural Lands | North IRL | A | IR1-5 | 0.35 | 0.47 | 0.44304 | 2.9117 | 0.25241 | 1.29 | 0.11183 | 2210 | Citrus groves | KSC-02-NIRL | Citrus Grove Termination Roberts Rd | 435.3675 | Kennedy Space Center | Not provided | Citrus Grove Termination Roberts Road | Grove lease termination resulted in abandonment of previously fertilized areas. | Fertilizer Reduction | Completed | 2010 | 140 | 557 | A | Not provided | Not provided | Not provided | Not provided | Not provided | N/A | Non-structural | 2013 | North Indian River Lagoon | N/A | N/A | Previous area | yes | 171.7672 | 1792.9253
30894 | Agricultural Lands | North IRL | A | IR1-5 | 0.35 | 0.47 | 0.17044 | 2.7437 | 0.22734 | 0.46764 | 0.038748 | 2210 | Citrus groves | KSC-02-NIRL | Citrus Grove Termination Roberts Rd | 435.3675 | Kennedy Space Center | Not provided | Citrus Grove Termination Roberts Road | Grove lease termination resulted in abandonment of previously fertilized areas. | Fertilizer Reduction | Completed | 2010 | 140 | 557 | A | Not provided | Not provided | Not provided | Not provided | Not provided | N/A | Non-structural | 2013 | North Indian River Lagoon | N/A | N/A | Previous area | yes | 127.6175 | 689.7543
30897 | Agricultural Lands | North IRL | A | IR1-5 | 0.35 | 0.47 | 0.13511 | 3.1087 | 0.21165 | 0.42002 | 0.028596 | 2210 | Citrus groves | KSC-02-NIRL | Citrus Grove Termination Roberts Rd | 435.3675 | Kennedy Space Center | Not provided | Citrus Grove Termination Roberts Road | Grove lease termination resulted in abandonment of previously fertilized areas. | Fertilizer Reduction | Completed | 2010 | 140 | 557 | A | Not provided | Not provided | Not provided | Not provided | Not provided | N/A | Non-structural | 2013 | North Indian River Lagoon | N/A | N/A | Previous area | yes | 117.7427 | 546.7851
30904 | Agricultural Lands | North IRL | A | IR1-5 | 0.35 | 0.47 | 0.61776 | 3.606 | 0.31886 | 2.2276 | 0.19698 | 2210 | Citrus groves | KSC-02-NIRL | Citrus Grove Termination Roberts Rd | 435.3675 | Kennedy Space Center | Not provided | Citrus Grove Termination Roberts Road | Grove lease termination resulted in abandonment of previously fertilized areas. | Fertilizer Reduction | Completed | 2010 | 140 | 557 | A | Not provided | Not provided | Not provided | Not provided | Not provided | N/A | Non-structural | 2013 | North Indian River Lagoon | N/A | N/A | Previous area | yes | 200 | 2500
30907 | Agricultural Lands | North IRL | A | IR1-5 | 0.35 | 0.47 | 0.57859 | 3.646 | 0.31941 | 2.1095 | 0.18481 | 2210 | Citrus groves | KSC-02-NIRL | Citrus Grove Termination Roberts Rd | 435.3675 | Kennedy Space Center | Not provided | Citrus Grove Termination Roberts Road | Grove lease termination resulted in abandonment of previously fertilized areas. | Fertilizer Reduction | Completed | 2010 | 140 | 557 | A | Not provided | Not provided | Not provided | Not provided | Not provided | N/A | Non-structural | 2013 | North Indian River Lagoon | N/A | N/A | Previous area | yes | 193.6729 | 2341.4561
30924 | Agricultural Lands | North IRL | A | IR1-5 | 0.35 | 0.47 | 0.014999 | 3.5931 | 0.23002 | 0.053892 | 0.0034499 | 2210 | Citrus groves | KSC-02-NIRL | Citrus Grove Termination Roberts Rd | 435.3675 | Kennedy Space Center | Not provided | Citrus Grove Termination Roberts Road | Grove lease termination resulted in abandonment of previously fertilized areas. | Fertilizer Reduction | Completed | 2010 | 140 | 557 | A | Not provided | Not provided | Not provided | Not provided | Not provided | N/A | Non-structural | 2013 | North Indian River Lagoon | N/A | N/A | Previous area | yes | 37.5958 | 60.6971
30926 | Agricultural Lands | North IRL | A | IR1-5 | 0.35 | 0.47 | 0.61776 | 4.0327 | 0.37675 | 2.4913 | 0.23274 | 2210 | Citrus groves | KSC-02-NIRL | Citrus Grove Termination Roberts Rd | 435.3675 | Kennedy Space Center | Not provided | Citrus Grove Termination Roberts Road | Grove lease termination resulted in abandonment of previously fertilized areas. | Fertilizer Reduction | Completed | 2010 | 140 | 557 | A | Not provided | Not provided | Not provided | Not provided | Not provided | N/A | Non-structural | 2013 | North Indian River Lagoon | N/A | N/A | Previous area | yes | 200 | 2500
30927 | Agricultural Lands | North IRL | A | IR1-5 | 0.35 | 0.47 | 0.61776 | 3.1796 | 0.26045 | 1.9643 | 0.16089 | 2210 | Citrus groves | KSC-02-NIRL | Citrus Grove Termination Roberts Rd | 435.3675 | Kennedy Space Center | Not provided | Citrus Grove Termination Roberts Road | Grove lease termination resulted in abandonment of previously fertilized areas. | Fertilizer Reduction | Completed | 2010 | 140 | 557 | A | Not provided | Not provided | Not provided | Not provided | Not provided | N/A | Non-structural | 2013 | North Indian River Lagoon | N/A | N/A | Previous area | yes | 200 | 2500
30936 | Agricultural Lands | North IRL | A | IR1-5 | 0.35 | 0.47 | 0.5122 | 3.4959 | 0.28762 | 1.7906 | 0.14732 | 2210 | Citrus groves | KSC-02-NIRL | Citrus Grove Termination Roberts Rd | 435.3675 | Kennedy Space Center | Not provided | Citrus Grove Termination Roberts Road | Grove lease termination resulted in abandonment of previously fertilized areas. | Fertilizer Reduction | Completed | 2010 | 140 | 557 | A | Not provided | Not provided | Not provided | Not provided | Not provided | N/A | Non-structural | 2013 | North Indian River Lagoon | N/A | N/A | Previous area | yes | 282.5436 | 2072.813
30938 | Agricultural Lands | North IRL | A | IR1-5 | 0.35 | 0.47 | 0.28307 | 3.3746 | 0.23655 | 0.95525 | 0.066959 | 2210 | Citrus groves | KSC-02-NIRL | Citrus Grove Termination Roberts Rd | 435.3675 | Kennedy Space Center | Not provided | Citrus Grove Termination Roberts Road | Grove lease termination resulted in abandonment of previously fertilized areas. | Fertilizer Reduction | Completed | 2010 | 140 | 557 | A | Not provided | Not provided | Not provided | Not provided | Not provided | N/A | Non-structural | 2013 | North Indian River Lagoon | N/A | N/A | Previous area | yes | 135.8696 | 1145.5348
30942 | Agricultural Lands | North IRL | A | IR1-5 | 0.35 | 0.47 | 0.61776 | 3.6356 | 0.32319 | 2.2459 | 0.19965 | 2210 | Citrus groves | KSC-02-NIRL | Citrus Grove Termination Roberts Rd | 435.3675 | Kennedy Space Center | Not provided | Citrus Grove Termination Roberts Road | Grove lease termination resulted in abandonment of previously fertilized areas. | Fertilizer Reduction | Completed | 2010 | 140 | 557 | A | Not provided | Not provided | Not provided | Not provided | Not provided | N/A | Non-structural | 2013 | North Indian River Lagoon | N/A | N/A | Previous area | yes | 200 | 2500
30943 | Agricultural Lands | North IRL | A | IR1-5 | 0.35 | 0.47 | 0.37769 | 3.2856 | 0.24116 | 1.2409 | 0.091085 | 2210 | Citrus groves | KSC-02-NIRL | Citrus Grove Termination Roberts Rd | 435.3675 | Kennedy Space Center | Not provided | Citrus Grove Termination Roberts Road | Grove lease termination resulted in abandonment of previously fertilized areas. | Fertilizer Reduction | Completed | 2010 | 140 | 557 | A | Not provided | Not provided | Not provided | Not provided | Not provided | N/A | Non-structural | 2013 | North Indian River Lagoon | N/A | N/A | Previous area | yes | 155.04 | 1528.4579
30950 | Agricultural Lands | North IRL | A | IR1-5 | 0.35 | 0.47 | 0.61776 | 3.6782 | 0.3288 | 2.2722 | 0.20312 | 2210 | Citrus groves | KSC-02-NIRL | Citrus Grove Termination Roberts Rd | 435.3675 | Kennedy Space Center | Not provided | Citrus Grove Termination Roberts Road | Grove lease termination resulted in abandonment of previously fertilized areas. | Fertilizer Reduction | Completed | 2010 | 140 | 557 | A | Not provided | Not provided | Not provided | Not provided | Not provided | N/A | Non-structural | 2013 | North Indian River Lagoon | N/A | N/A | Previous area | yes | 200 | 2500
30953 | Agricultural Lands | North IRL | A | IR1-5 | 0.35 | 0.47 | 0.61776 | 3.293 | 0.27617 | 2.0343 | 0.17061 | 2210 | Citrus groves | KSC-02-NIRL | Citrus Grove Termination Roberts Rd | 435.3675 | Kennedy Space Center | Not provided | Citrus Grove Termination Roberts Road | Grove lease termination resulted in abandonment of previously fertilized areas. | Fertilizer Reduction | Completed | 2010 | 140 | 557 | A | Not provided | Not provided | Not provided | Not provided | Not provided | N/A | Non-structural | 2013 | North Indian River Lagoon | N/A | N/A | Previous area | yes | 200 | 2500
30956 | Agricultural Lands | North IRL | A | IR1-5 | 0.35 | 0.47 | 0.48863 | 3.7403 | 0.31845 | 1.8276 | 0.1556 | 2210 | Citrus groves | KSC-02-NIRL | Citrus Grove Termination Roberts Rd | 435.3675 | Kennedy Space Center | Not provided | Citrus Grove Termination Roberts Road | Grove lease termination resulted in abandonment of previously fertilized areas. | Fertilizer Reduction | Completed | 2010 | 140 | 557 | A | Not provided | Not provided | Not provided | Not provided | Not provided | N/A | Non-structural | 2013 | North Indian River Lagoon | N/A | N/A | Previous area | yes | 179.1106 | 1977.398
30958 | Agricultural Lands | North IRL | A | IR1-5 | 0.35 | 0.47 | 0.61776 | 3.6 | 0.31829 | 2.224 | 0.19663 | 2210 | Citrus groves | KSC-02-NIRL | Citrus Grove Termination Roberts Rd | 435.3675 | Kennedy Space Center | Not provided | Citrus Grove Termination Roberts Road | Grove lease termination resulted in abandonment of previously fertilized areas. | Fertilizer Reduction | Completed | 2010 | 140 | 557 | A | Not provided | Not provided | Not provided | Not provided | Not provided | N/A | Non-structural | 2013 | North Indian River Lagoon | N/A | N/A | Previous area | yes | 200 | 2500
30964 | Agricultural Lands | North IRL | A | IR1-5 | 0.35 | 0.47 | 0.14508 | 2.656 | 0.21721 | 0.38534 | 0.031513 | 2210 | Citrus groves | KSC-02-NIRL | Citrus Grove Termination Roberts Rd | 435.3675 | Kennedy Space Center | Not provided | Citrus Grove Termination Roberts Road | Grove lease termination resulted in abandonment of previously fertilized areas. | Fertilizer Reduction | Completed | 2010 | 140 | 557 | A | Not provided | Not provided | Not provided | Not provided | Not provided | N/A | Non-structural | 2013 | North Indian River Lagoon | N/A | N/A | Previous area | yes | 123.5278 | 587.121
30967 | Agricultural Lands | North IRL | A | IR1-5 | 0.35 | 0.47 | 0.61776 | 3.9315 | 0.36281 | 2.4287 | 0.22413 | 2210 | Citrus groves | KSC-02-NIRL | Citrus Grove Termination Roberts Rd | 435.3675 | Kennedy Space Center | Not provided | Citrus Grove Termination Roberts Road | Grove lease termination resulted in abandonment of previously fertilized areas. | Fertilizer Reduction | Completed | 2010 | 140 | 557 | A | Not provided | Not provided | Not provided | Not provided | Not provided | N/A | Non-structural | 2013 | North Indian River Lagoon | N/A | N/A | Previous area | yes | 200 | 2500
30972 | Agricultural Lands | North IRL | A | IR1-5 | 0.35 | 0.47 | 0.61776 | 3.1415 | 0.25531 | 1.9407 | 0.15772 | 2210 | Citrus groves | KSC-02-NIRL | Citrus Grove Termination Roberts Rd | 435.3675 | Kennedy Space Center | Not provided | Citrus Grove Termination Roberts Road | Grove lease termination resulted in abandonment of previously fertilized areas. | Fertilizer Reduction | Completed | 2010 | 140 | 557 | A | Not provided | Not provided | Not provided | Not provided | Not provided | N/A | Non-structural | 2013 | North Indian River Lagoon | N/A | N/A | Previous area | yes | 200 | 2500
30979 | Agricultural Lands | North IRL | A | IR1-5 | 0.35 | 0.47 | 0.61776 | 3.6226 | 0.32156 | 2.2379 | 0.19865 | 2210 | Citrus groves | KSC-02-NIRL | Citrus Grove Termination Roberts Rd | 435.3675 | Kennedy Space Center | Not provided | Citrus Grove Termination Roberts Road | Grove lease termination resulted in abandonment of previously fertilized areas. | Fertilizer Reduction | Completed | 2010 | 140 | 557 | A | Not provided | Not provided | Not provided | Not provided | Not provided | N/A | Non-structural | 2013 | North Indian River Lagoon | N/A | N/A | Previous area | yes | 200 | 2500
30991 | Agricultural Lands | North IRL | A | IR1-5 | 0.35 | 0.47 | 0.18055 | 3.4751 | 0.23543 | 0.6274 | 0.042505 | 2210 | Citrus groves | KSC-02-NIRL | Citrus Grove Termination Roberts Rd | 435.3675 | Kennedy Space Center | Not provided | Citrus Grove Termination Roberts Road | Grove lease termination resulted in abandonment of previously fertilized areas. | Fertilizer Reduction | Completed | 2010 | 140 | 557 | A | Not provided | Not provided | Not provided | Not provided | Not provided | N/A | Non-structural | 2013 | North Indian River Lagoon | N/A | N/A | Previous area | yes | 111.5087 | 730.6398
31001 | Agricultural Lands | North IRL | A | IR1-5 | 0.35 | 0.47 | 0.61776 | 3.6398 | 0.32307 | 2.2486 | 0.19958 | 2210 | Citrus groves | KSC-02-NIRL | Citrus Grove Termination Roberts Rd | 435.3675 | Kennedy Space Center | Not provided | Citrus Grove Termination Roberts Road | Grove lease termination resulted in abandonment of previously fertilized areas. | Fertilizer Reduction | Completed | 2010 | 140 | 557 | A | Not provided | Not provided | Not provided | Not provided | Not provided | N/A | Non-structural | 2013 | North Indian River Lagoon | N/A | N/A | Previous area | yes | 200 | 2500
31003 | Agricultural Lands | North IRL | A | IR1-5 | 0.35 | 0.47 | 0.11843 | 3.1324 | 0.23722 | 0.37097 | 0.028094 | 2210 | Citrus groves | KSC-02-NIRL | Citrus Grove Termination Roberts Rd | 435.3675 | Kennedy Space Center | Not provided | Citrus Grove Termination Roberts Road | Grove lease termination resulted in abandonment of previously fertilized areas. | Fertilizer Reduction | Completed | 2010 | 140 | 557 | A | Not provided | Not provided | Not provided | Not provided | Not provided | N/A | Non-structural | 2013 | North Indian River Lagoon | N/A | N/A | Previous area | yes | 99.5858 | 479.2669
31010 | Agricultural Lands | North IRL | A | IR1-5 | 0.35 | 0.47 | 0.61776 | 3.6263 | 0.32138 | 2.2402 | 0.19854 | 2210 | Citrus groves | KSC-02-NIRL | Citrus Grove Termination Roberts Rd | 435.3675 | Kennedy Space Center | Not provided | Citrus Grove Termination Roberts Road | Grove lease termination resulted in abandonment of previously fertilized areas. | Fertilizer Reduction | Completed | 2010 | 140 | 557 | A | Not provided | Not provided | Not provided | Not provided | Not provided | N/A | Non-structural | 2013 | North Indian River Lagoon | N/A | N/A | Previous area | yes | 200 | 2500
31015 | Agricultural Lands | North IRL | A | IR1-5 | 0.35 | 0.47 | 0.61776 | 3.5713 | 0.31375 | 2.2062 | 0.19382 | 2210 | Citrus groves | KSC-02-NIRL | Citrus Grove Termination Roberts Rd | 435.3675 | Kennedy Space Center | Not provided | Citrus Grove Termination Roberts Road | Grove lease termination resulted in abandonment of previously fertilized areas. | Fertilizer Reduction | Completed | 2010 | 140 | 557 | A | Not provided | Not provided | Not provided | Not provided | Not provided | N/A | Non-structural | 2013 | North Indian River Lagoon | N/A | N/A | Previous area | yes | 200 | 2500
31020 | Agricultural Lands | North IRL | A | IR1-5 | 0.35 | 0.47 | 0.54644 | 3.21 | 0.25443 | 1.7541 | 0.13903 | 2210 | Citrus groves | KSC-02-NIRL | Citrus Grove Termination Roberts Rd | 435.3675 | Kennedy Space Center | Not provided | Citrus Grove Termination Roberts Road | Grove lease termination resulted in abandonment of previously fertilized areas. | Fertilizer Reduction | Completed | 2010 | 140 | 557 | A | Not provided | Not provided | Not provided | Not provided | Not provided | N/A | Non-structural | 2013 | North Indian River Lagoon | N/A | N/A | Previous area | yes | 193.4508 | 2211.3591
31027 | Agricultural Lands | North IRL | A | IR1-5 | 0.35 | 0.47 | 0.61776 | 3.4489 | 0.29765 | 2.1306 | 0.18388 | 2210 | Citrus groves | KSC-02-NIRL | Citrus Grove Termination Roberts Rd | 435.3675 | Kennedy Space Center | Not provided | Citrus Grove Termination Roberts Road | Grove lease termination resulted in abandonment of previously fertilized areas. | Fertilizer Reduction | Completed | 2010 | 140 | 557 | A | Not provided | Not provided | Not provided | Not provided | Not provided | N/A | Non-structural | 2013 | North Indian River Lagoon | N/A | N/A | Previous area | yes | 200 | 2500
31030 | Agricultural Lands | North IRL | A | IR1-5 | 0.35 | 0.47 | 0.090868 | 3.7898 | 0.26334 | 0.34437 | 0.023929 | 2210 | Citrus groves | KSC-02-NIRL | Citrus Grove Termination Roberts Rd | 435.3675 | Kennedy Space Center | Not provided | Citrus Grove Termination Roberts Road | Grove lease termination resulted in abandonment of previously fertilized areas. | Fertilizer Reduction | Completed | 2010 | 140 | 557 | A | Not provided | Not provided | Not provided | Not provided | Not provided | N/A | Non-structural | 2013 | North Indian River Lagoon | N/A | N/A | Previous area | yes | 92.864 | 367.7283
31033 | Agricultural Lands | North IRL | A | IR1-5 | 0.35 | 0.47 | 0.61776 | 3.684 | 0.32896 | 2.2758 | 0.20322 | 2210 | Citrus groves | KSC-02-NIRL | Citrus Grove Termination Roberts Rd | 435.3675 | Kennedy Space Center | Not provided | Citrus Grove Termination Roberts Road | Grove lease termination resulted in abandonment of previously fertilized areas. | Fertilizer Reduction | Completed | 2010 | 140 | 557 | A | Not provided | Not provided | Not provided | Not provided | Not provided | N/A | Non-structural | 2013 | North Indian River Lagoon | N/A | N/A | Previous area | yes | 200 | 2500
31037 | Agricultural Lands | North IRL | A | IR1-5 | 0.35 | 0.47 | 0.61776 | 3.149 | 0.25638 | 1.9453 | 0.15838 | 2210 | Citrus groves | KSC-02-NIRL | Citrus Grove Termination Roberts Rd | 435.3675 | Kennedy Space Center | Not provided | Citrus Grove Termination Roberts Road | Grove lease termination resulted in abandonment of previously fertilized areas. | Fertilizer Reduction | Completed | 2010 | 140 | 557 | A | Not provided | Not provided | Not provided | Not provided | Not provided | N/A | Non-structural | 2013 | North Indian River Lagoon | N/A | N/A | Previous area | yes | 200 | 2500
31038 | Agricultural Lands | North IRL | A | IR1-5 | 0.35 | 0.47 | 0.61776 | 3.4835 | 0.30196 | 2.152 | 0.18654 | 2210 | Citrus groves | KSC-02-NIRL | Citrus Grove Termination Roberts Rd | 435.3675 | Kennedy Space Center | Not provided | Citrus Grove Termination Roberts Road | Grove lease termination resulted in abandonment of previously fertilized areas. | Fertilizer Reduction | Completed | 2010 | 140 | 557 | A | Not provided | Not provided | Not provided | Not provided | Not provided | N/A | Non-structural | 2013 | North Indian River Lagoon | N/A | N/A | Previous area | yes | 200 | 2500
31040 | Agricultural Lands | North IRL | A | IR1-5 | 0.35 | 0.47 | 0.61775 | 3.2292 | 0.26728 | 1.9948 | 0.16511 | 2210 | Citrus groves | KSC-02-NIRL | Citrus Grove Termination Roberts Rd | 435.3675 | Kennedy Space Center | Not provided | Citrus Grove Termination Roberts Road | Grove lease termination resulted in abandonment of previously fertilized areas. | Fertilizer Reduction | Completed | 2010 | 140 | 557 | A | Not provided | Not provided | Not provided | Not provided | Not provided | N/A | Non-structural | 2013 | North Indian River Lagoon | N/A | N/A | Previous area | yes | 199.9028 | 2499.9329
31044 | Agricultural Lands | North IRL | A | IR1-5 | 0.35 | 0.47 | 0.61776 | 3.1749 | 0.25988 | 1.9613 | 0.16054 | 2210 | Citrus groves | KSC-02-NIRL | Citrus Grove Termination Roberts Rd | 435.3675 | Kennedy Space Center | Not provided | Citrus Grove Termination Roberts Road | Grove lease termination resulted in abandonment of previously fertilized areas. | Fertilizer Reduction | Completed | 2010 | 140 | 557 | A | Not provided | Not provided | Not provided | Not provided | Not provided | N/A | Non-structural | 2013 | North Indian River Lagoon | N/A | N/A | Previous area | yes | 200 | 2500
31045 | Agricultural Lands | North IRL | A | IR1-5 | 0.35 | 0.47 | 0.61776 | 3.6398 | 0.32307 | 2.2486 | 0.19958 | 2210 | Citrus groves | KSC-02-NIRL | Citrus Grove Termination Roberts Rd | 435.3675 | Kennedy Space Center | Not provided | Citrus Grove Termination Roberts Road | Grove lease termination resulted in abandonment of previously fertilized areas. | Fertilizer Reduction | Completed | 2010 | 140 | 557 | A | Not provided | Not provided | Not provided | Not provided | Not provided | N/A | Non-structural | 2013 | North Indian River Lagoon | N/A | N/A | Previous area | yes | 200 | 2500
31051 | Agricultural Lands | North IRL | A | IR1-5 | 0.35 | 0.47 | 0.49994 | 3.3883 | 0.29545 | 1.6939 | 0.14771 | 2210 | Citrus groves | KSC-02-NIRL | Citrus Grove Termination Roberts Rd | 435.3675 | Kennedy Space Center | Not provided | Citrus Grove Termination Roberts Road | Grove lease termination resulted in abandonment of previously fertilized areas. | Fertilizer Reduction | Completed | 2010 | 140 | 557 | A | Not provided | Not provided | Not provided | Not provided | Not provided | N/A | Non-structural | 2013 | North Indian River Lagoon | N/A | N/A | Previous area | yes | 180.9301 | 2023.1879
31052 | Agricultural Lands | North IRL | A | IR1-5 | 0.35 | 0.47 | 0.49151 | 3.4279 | 0.29654 | 1.6848 | 0.14575 | 2210 | Citrus groves | KSC-02-NIRL | Citrus Grove Termination Roberts Rd | 435.3675 | Kennedy Space Center | Not provided | Citrus Grove Termination Roberts Road | Grove lease termination resulted in abandonment of previously fertilized areas. | Fertilizer Reduction | Completed | 2010 | 140 | 557 | A | Not provided | Not provided | Not provided | Not provided | Not provided | N/A | Non-structural | 2013 | North Indian River Lagoon | N/A | N/A | Previous area | yes | 179.3932 | 1989.0665
31055 | Agricultural Lands | North IRL | A | IR1-5 | 0.35 | 0.47 | 0.28738 | 3.4394 | 0.24612 | 0.98839 | 0.07073 | 2210 | Citrus groves | KSC-02-NIRL | Citrus Grove Termination Roberts Rd | 435.3675 | Kennedy Space Center | Not provided | Citrus Grove Termination Roberts Road | Grove lease termination resulted in abandonment of previously fertilized areas. | Fertilizer Reduction | Completed | 2010 | 140 | 557 | A | Not provided | Not provided | Not provided | Not provided | Not provided | N/A | Non-structural | 2013 | North Indian River Lagoon | N/A | N/A | Previous area | yes | 146.5217 | 1162.9726
31057 | Agricultural Lands | North IRL | A | IR1-5 | 0.35 | 0.47 | 0.11896 | 2.8376 | 0.10729 | 0.33756 | 0.012763 | 2210 | Citrus groves | KSC-02-NIRL | Citrus Grove Termination Roberts Rd | 435.3675 | Kennedy Space Center | Not provided | Citrus Grove Termination Roberts Road | Grove lease termination resulted in abandonment of previously fertilized areas. | Fertilizer Reduction | Completed | 2010 | 140 | 557 | A | Not provided | Not provided | Not provided | Not provided | Not provided | N/A | Non-structural | 2013 | North Indian River Lagoon | N/A | N/A | Previous area | yes | 119.2684 | 481.4221
31076 | Agricultural Lands | North IRL | A | IR1-5 | 0.35 | 0.47 | 0.61776 | 3.6552 | 0.32563 | 2.2581 | 0.20116 | 2210 | Citrus groves | KSC-02-NIRL | Citrus Grove Termination Roberts Rd | 435.3675 | Kennedy Space Center | Not provided | Citrus Grove Termination Roberts Road | Grove lease termination resulted in abandonment of previously fertilized areas. | Fertilizer Reduction | Completed | 2010 | 140 | 557 | A | Not provided | Not provided | Not provided | Not provided | Not provided | N/A | Non-structural | 2013 | North Indian River Lagoon | N/A | N/A | Previous area | yes | 200 | 2500
31078 | Agricultural Lands | North IRL | A | IR1-5 | 0.35 | 0.47 | 0.54256 | 3.6508 | 0.31329 | 1.9808 | 0.16998 | 2210 | Citrus groves | KSC-02-NIRL | Citrus Grove Termination Roberts Rd | 435.3675 | Kennedy Space Center | Not provided | Citrus Grove Termination Roberts Road | Grove lease termination resulted in abandonment of previously fertilized areas. | Fertilizer Reduction | Completed | 2010 | 140 | 557 | A | Not provided | Not provided | Not provided | Not provided | Not provided | N/A | Non-structural | 2013 | North Indian River Lagoon | N/A | N/A | Previous area | yes | 209.5054 | 2195.6624
31079 | Agricultural Lands | North IRL | A | IR1-5 | 0.35 | 0.47 | 0.038615 | 3.6291 | 0.23445 | 0.14014 | 0.0090531 | 2210 | Citrus groves | KSC-02-NIRL | Citrus Grove Termination Roberts Rd | 435.3675 | Kennedy Space Center | Not provided | Citrus Grove Termination Roberts Road | Grove lease termination resulted in abandonment of previously fertilized areas. | Fertilizer Reduction | Completed | 2010 | 140 | 557 | A | Not provided | Not provided | Not provided | Not provided | Not provided | N/A | Non-structural | 2013 | North Indian River Lagoon | N/A | N/A | Previous area | yes | 48.979 | 156.2683
31081 | Agricultural Lands | North IRL | A | IR1-5 | 0.35 | 0.47 | 0.50628 | 3.403 | 0.29708 | 1.7228 | 0.1504 | 2210 | Citrus groves | KSC-02-NIRL | Citrus Grove Termination Roberts Rd | 435.3675 | Kennedy Space Center | Not provided | Citrus Grove Termination Roberts Road | Grove lease termination resulted in abandonment of previously fertilized areas. | Fertilizer Reduction | Completed | 2010 | 140 | 557 | A | Not provided | Not provided | Not provided | Not provided | Not provided | N/A | Non-structural | 2013 | North Indian River Lagoon | N/A | N/A | Previous area | yes | 181.9557 | 2048.8272
31085 | Agricultural Lands | North IRL | A | IR1-5 | 0.35 | 0.47 | 0.49223 | 3.2718 | 0.25422 | 1.6105 | 0.12513 | 2210 | Citrus groves | KSC-02-NIRL | Citrus Grove Termination Roberts Rd | 435.3675 | Kennedy Space Center | Not provided | Citrus Grove Termination Roberts Road | Grove lease termination resulted in abandonment of previously fertilized areas. | Fertilizer Reduction | Completed | 2010 | 140 | 557 | A | Not provided | Not provided | Not provided | Not provided | Not provided | N/A | Non-structural | 2013 | North Indian River Lagoon | N/A | N/A | Previous area | yes | 183.9113 | 1991.9811
31087 | Agricultural Lands | North IRL | A | IR1-5 | 0.35 | 0.47 | 0.056035 | 2.4498 | 0.19438 | 0.13727 | 0.010892 | 2210 | Citrus groves | KSC-02-NIRL | Citrus Grove Termination Roberts Rd | 435.3675 | Kennedy Space Center | Not provided | Citrus Grove Termination Roberts Road | Grove lease termination resulted in abandonment of previously fertilized areas. | Fertilizer Reduction | Completed | 2010 | 140 | 557 | A | Not provided | Not provided | Not provided | Not provided | Not provided | N/A | Non-structural | 2013 | North Indian River Lagoon | N/A | N/A | Previous area | yes | 66.8866 | 226.7661
31092 | Agricultural Lands | North IRL | A | IR1-5 | 0.35 | 0.47 | 0.30147 | 4.0218 | 0.32698 | 1.2124 | 0.098572 | 2210 | Citrus groves | KSC-02-NIRL | Citrus Grove Termination Roberts Rd | 435.3675 | Kennedy Space Center | Not provided | Citrus Grove Termination Roberts Road | Grove lease termination resulted in abandonment of previously fertilized areas. | Fertilizer Reduction | Completed | 2010 | 140 | 557 | A | Not provided | Not provided | Not provided | Not provided | Not provided | N/A | Non-structural | 2013 | North Indian River Lagoon | N/A | N/A | Previous area | yes | 148.8012 | 1219.9915
31096 | Agricultural Lands | North IRL | A | IR1-5 | 0.35 | 0.47 | 0.61776 | 3.6226 | 0.32156 | 2.2379 | 0.19865 | 2210 | Citrus groves | KSC-02-NIRL | Citrus Grove Termination Roberts Rd | 435.3675 | Kennedy Space Center | Not provided | Citrus Grove Termination Roberts Road | Grove lease termination resulted in abandonment of previously fertilized areas. | Fertilizer Reduction | Completed | 2010 | 140 | 557 | A | Not provided | Not provided | Not provided | Not provided | Not provided | N/A | Non-structural | 2013 | North Indian River Lagoon | N/A | N/A | Previous area | yes | 200 | 2500
31102 | Agricultural Lands | North IRL | A | IR1-5 | 0.35 | 0.47 | 0.53367 | 3.5847 | 0.31686 | 1.9131 | 0.1691 | 2210 | Citrus groves | KSC-02-NIRL | Citrus Grove Termination Roberts Rd | 435.3675 | Kennedy Space Center | Not provided | Citrus Grove Termination Roberts Road | Grove lease termination resulted in abandonment of previously fertilized areas. | Fertilizer Reduction | Completed | 2010 | 140 | 557 | A | Not provided | Not provided | Not provided | Not provided | Not provided | N/A | Non-structural | 2013 | North Indian River Lagoon | N/A | N/A | Previous area | yes | 186.4018 | 2159.6916
31109 | Agricultural Lands | North IRL | A | IR1-5 | 0.35 | 0.47 | 0.59016 | 3.6802 | 0.32497 | 2.1719 | 0.19178 | 2210 | Citrus groves | KSC-02-NIRL | Citrus Grove Termination Roberts Rd | 435.3675 | Kennedy Space Center | Not provided | Citrus Grove Termination Roberts Road | Grove lease termination resulted in abandonment of previously fertilized areas. | Fertilizer Reduction | Completed | 2010 | 140 | 557 | A | Not provided | Not provided | Not provided | Not provided | Not provided | N/A | Non-structural | 2013 | North Indian River Lagoon | N/A | N/A | Previous area | yes | 195.9839 | 2388.3117
31110 | Agricultural Lands | North IRL | A | IR1-5 | 0.35 | 0.47 | 0.61776 | 3.7569 | 0.33912 | 2.3209 | 0.2095 | 2210 | Citrus groves | KSC-02-NIRL | Citrus Grove Termination Roberts Rd | 435.3675 | Kennedy Space Center | Not provided | Citrus Grove Termination Roberts Road | Grove lease termination resulted in abandonment of previously fertilized areas. | Fertilizer Reduction | Completed | 2010 | 140 | 557 | A | Not provided | Not provided | Not provided | Not provided | Not provided | N/A | Non-structural | 2013 | North Indian River Lagoon | N/A | N/A | Previous area | yes | 200 | 2500
31111 | Agricultural Lands | North IRL | A | IR1-5 | 0.35 | 0.47 | 0.12476 | 3.973 | 0.31359 | 0.49569 | 0.039125 | 2210 | Citrus groves | KSC-02-NIRL | Citrus Grove Termination Roberts Rd | 435.3675 | Kennedy Space Center | Not provided | Citrus Grove Termination Roberts Road | Grove lease termination resulted in abandonment of previously fertilized areas. | Fertilizer Reduction | Completed | 2010 | 140 | 557 | A | Not provided | Not provided | Not provided | Not provided | Not provided | N/A | Non-structural | 2013 | North Indian River Lagoon | N/A | N/A | Previous area | yes | 91.4874 | 504.9039
31116 | Agricultural Lands | North IRL | A | IR1-5 | 0.35 | 0.47 | 0.61776 | 3.5871 | 0.31667 | 2.216 | 0.19563 | 2210 | Citrus groves | KSC-02-NIRL | Citrus Grove Termination Roberts Rd | 435.3675 | Kennedy Space Center | Not provided | Citrus Grove Termination Roberts Road | Grove lease termination resulted in abandonment of previously fertilized areas. | Fertilizer Reduction | Completed | 2010 | 140 | 557 | A | Not provided | Not provided | Not provided | Not provided | Not provided | N/A | Non-structural | 2013 | North Indian River Lagoon | N/A | N/A | Previous area | yes | 200 | 2500
31117 | Agricultural Lands | North IRL | A | IR1-5 | 0.35 | 0.47 | 0.30462 | 3.1468 | 0.18812 | 0.95858 | 0.057305 | 2210 | Citrus groves | KSC-02-NIRL | Citrus Grove Termination Roberts Rd | 435.3675 | Kennedy Space Center | Not provided | Citrus Grove Termination Roberts Road | Grove lease termination resulted in abandonment of previously fertilized areas. | Fertilizer Reduction | Completed | 2010 | 140 | 557 | A | Not provided | Not provided | Not provided | Not provided | Not provided | N/A | Non-structural | 2013 | North Indian River Lagoon | N/A | N/A | Previous area | yes | 149.3216 | 1232.7517
31120 | Agricultural Lands | North IRL | A | IR1-5 | 0.35 | 0.47 | 0.61776 | 3.6226 | 0.32156 | 2.2379 | 0.19865 | 2210 | Citrus groves | KSC-02-NIRL | Citrus Grove Termination Roberts Rd | 435.3675 | Kennedy Space Center | Not provided | Citrus Grove Termination Roberts Road | Grove lease termination resulted in abandonment of previously fertilized areas. | Fertilizer Reduction | Completed | 2010 | 140 | 557 | A | Not provided | Not provided | Not provided | Not provided | Not provided | N/A | Non-structural | 2013 | North Indian River Lagoon | N/A | N/A | Previous area | yes | 200 | 2500
31124 | Agricultural Lands | North IRL | A | IR1-5 | 0.35 | 0.47 | 0.61776 | 3.5713 | 0.31375 | 2.2062 | 0.19382 | 2210 | Citrus groves | KSC-02-NIRL | Citrus Grove Termination Roberts Rd | 435.3675 | Kennedy Space Center | Not provided | Citrus Grove Termination Roberts Road | Grove lease termination resulted in abandonment of previously fertilized areas. | Fertilizer Reduction | Completed | 2010 | 140 | 557 | A | Not provided | Not provided | Not provided | Not provided | Not provided | N/A | Non-structural | 2013 | North Indian River Lagoon | N/A | N/A | Previous area | yes | 200 | 2500
31126 | Agricultural Lands | North IRL | A | IR1-5 | 0.35 | 0.47 | 0.13805 | 3.2423 | 0.2182 | 0.44759 | 0.030121 | 2210 | Citrus groves | KSC-02-NIRL | Citrus Grove Termination Roberts Rd | 435.3675 | Kennedy Space Center | Not provided | Citrus Grove Termination Roberts Road | Grove lease termination resulted in abandonment of previously fertilized areas. | Fertilizer Reduction | Completed | 2010 | 140 | 557 | A | Not provided | Not provided | Not provided | Not provided | Not provided | N/A | Non-structural | 2013 | North Indian River Lagoon | N/A | N/A | Previous area | yes | 133.4728 | 558.6552
31129 | Agricultural Lands | North IRL | A | IR1-5 | 0.35 | 0.47 | 0.0033271 | 3.5665 | 0.26373 | 0.011866 | 0.00087744 | 2210 | Citrus groves | KSC-02-NIRL | Citrus Grove Termination Roberts Rd | 435.3675 | Kennedy Space Center | Not provided | Citrus Grove Termination Roberts Road | Grove lease termination resulted in abandonment of previously fertilized areas. | Fertilizer Reduction | Completed | 2010 | 140 | 557 | A | Not provided | Not provided | Not provided | Not provided | Not provided | N/A | Non-structural | 2013 | North Indian River Lagoon | N/A | N/A | Previous area | yes | 17.7175 | 13.4643
31134 | Agricultural Lands | North IRL | A | IR1-5 | 0.35 | 0.47 | 0.15384 | 3.5254 | 0.2382 | 0.54232 | 0.036643 | 2210 | Citrus groves | KSC-02-NIRL | Citrus Grove Termination Roberts Rd | 435.3675 | Kennedy Space Center | Not provided | Citrus Grove Termination Roberts Road | Grove lease termination resulted in abandonment of previously fertilized areas. | Fertilizer Reduction | Completed | 2010 | 140 | 557 | A | Not provided | Not provided | Not provided | Not provided | Not provided | N/A | Non-structural | 2013 | North Indian River Lagoon | N/A | N/A | Previous area | yes | 100.2543 | 622.5482
31135 | Agricultural Lands | North IRL | A | IR1-5 | 0.35 | 0.47 | 0.61776 | 3.4965 | 0.30374 | 2.16 | 0.18764 | 2210 | Citrus groves | KSC-02-NIRL | Citrus Grove Termination Roberts Rd | 435.3675 | Kennedy Space Center | Not provided | Citrus Grove Termination Roberts Road | Grove lease termination resulted in abandonment of previously fertilized areas. | Fertilizer Reduction | Completed | 2010 | 140 | 557 | A | Not provided | Not provided | Not provided | Not provided | Not provided | N/A | Non-structural | 2013 | North Indian River Lagoon | N/A | N/A | Previous area | yes | 200 | 2500
31140 | Agricultural Lands | North IRL | A | IR1-5 | 0.35 | 0.47 | 0.26594 | 3.4464 | 0.24376 | 0.91654 | 0.064827 | 2210 | Citrus groves | KSC-02-NIRL | Citrus Grove Termination Roberts Rd | 435.3675 | Kennedy Space Center | Not provided | Citrus Grove Termination Roberts Road | Grove lease termination resulted in abandonment of previously fertilized areas. | Fertilizer Reduction | Completed | 2010 | 140 | 557 | A | Not provided | Not provided | Not provided | Not provided | Not provided | N/A | Non-structural | 2013 | North Indian River Lagoon | N/A | N/A | Previous area | yes | 148.4641 | 1076.2372
31142 | Agricultural Lands | North IRL | A | IR1-5 | 0.35 | 0.47 | 0.45879 | 3.6551 | 0.30278 | 1.6769 | 0.13891 | 2210 | Citrus groves | KSC-02-NIRL | Citrus Grove Termination Roberts Rd | 435.3675 | Kennedy Space Center | Not provided | Citrus Grove Termination Roberts Road | Grove lease termination resulted in abandonment of previously fertilized areas. | Fertilizer Reduction | Completed | 2010 | 140 | 557 | A | Not provided | Not provided | Not provided | Not provided | Not provided | N/A | Non-structural | 2013 | North Indian River Lagoon | N/A | N/A | Previous area | yes | 224.4835 | 1856.6477
31146 | Agricultural Lands | North IRL | A | IR1-5 | 0.35 | 0.47 | 0.61776 | 3.6226 | 0.32156 | 2.2379 | 0.19865 | 2210 | Citrus groves | KSC-02-NIRL | Citrus Grove Termination Roberts Rd | 435.3675 | Kennedy Space Center | Not provided | Citrus Grove Termination Roberts Road | Grove lease termination resulted in abandonment of previously fertilized areas. | Fertilizer Reduction | Completed | 2010 | 140 | 557 | A | Not provided | Not provided | Not provided | Not provided | Not provided | N/A | Non-structural | 2013 | North Indian River Lagoon | N/A | N/A | Previous area | yes | 200 | 2500
31151 | Agricultural Lands | North IRL | A | IR1-5 | 0.35 | 0.47 | 0.44352 | 3.4131 | 0.31145 | 1.5138 | 0.13813 | 2210 | Citrus groves | KSC-02-NIRL | Citrus Grove Termination Roberts Rd | 435.3675 | Kennedy Space Center | Not provided | Citrus Grove Termination Roberts Road | Grove lease termination resulted in abandonment of previously fertilized areas. | Fertilizer Reduction | Completed | 2010 | 140 | 557 | A | Not provided | Not provided | Not provided | Not provided | Not provided | N/A | Non-structural | 2013 | North Indian River Lagoon | N/A | N/A | Previous area | yes | 171.8102 | 1794.8438
31152 | Agricultural Lands | North IRL | A | IR1-5 | 0.35 | 0.47 | 0.17636 | 3.7914 | 0.27614 | 0.66865 | 0.048699 | 2210 | Citrus groves | KSC-02-NIRL | Citrus Grove Termination Roberts Rd | 435.3675 | Kennedy Space Center | Not provided | Citrus Grove Termination Roberts Road | Grove lease termination resulted in abandonment of previously fertilized areas. | Fertilizer Reduction | Completed | 2010 | 140 | 557 | A | Not provided | Not provided | Not provided | Not provided | Not provided | N/A | Non-structural | 2013 | North Indian River Lagoon | N/A | N/A | Previous area | yes | 136.4988 | 713.6987
31154 | Agricultural Lands | North IRL | A | IR1-5 | 0.35 | 0.47 | 0.58006 | 3.6598 | 0.32121 | 2.1229 | 0.18632 | 2210 | Citrus groves | KSC-02-NIRL | Citrus Grove Termination Roberts Rd | 435.3675 | Kennedy Space Center | Not provided | Citrus Grove Termination Roberts Road | Grove lease termination resulted in abandonment of previously fertilized areas. | Fertilizer Reduction | Completed | 2010 | 140 | 557 | A | Not provided | Not provided | Not provided | Not provided | Not provided | N/A | Non-structural | 2013 | North Indian River Lagoon | N/A | N/A | Previous area | yes | 193.3057 | 2347.4163
31158 | Agricultural Lands | North IRL | A | IR1-5 | 0.35 | 0.47 | 0.61776 | 3.6458 | 0.32388 | 2.2522 | 0.20008 | 2210 | Citrus groves | KSC-02-NIRL | Citrus Grove Termination Roberts Rd | 435.3675 | Kennedy Space Center | Not provided | Citrus Grove Termination Roberts Road | Grove lease termination resulted in abandonment of previously fertilized areas. | Fertilizer Reduction | Completed | 2010 | 140 | 557 | A | Not provided | Not provided | Not provided | Not provided | Not provided | N/A | Non-structural | 2013 | North Indian River Lagoon | N/A | N/A | Previous area | yes | 200 | 2500
31159 | Agricultural Lands | North IRL | A | IR1-5 | 0.35 | 0.47 | 0.30855 | 3.088 | 0.2664 | 0.95282 | 0.082197 | 2210 | Citrus groves | KSC-02-NIRL | Citrus Grove Termination Roberts Rd | 435.3675 | Kennedy Space Center | Not provided | Citrus Grove Termination Roberts Road | Grove lease termination resulted in abandonment of previously fertilized areas. | Fertilizer Reduction | Completed | 2010 | 140 | 557 | A | Not provided | Not provided | Not provided | Not provided | Not provided | N/A | Non-structural | 2013 | North Indian River Lagoon | N/A | N/A | Previous area | yes | 150.0242 | 1248.6715
31161 | Agricultural Lands | North IRL | A | IR1-5 | 0.35 | 0.47 | 0.61776 | 3.4835 | 0.30196 | 2.152 | 0.18654 | 2210 | Citrus groves | KSC-02-NIRL | Citrus Grove Termination Roberts Rd | 435.3675 | Kennedy Space Center | Not provided | Citrus Grove Termination Roberts Road | Grove lease termination resulted in abandonment of previously fertilized areas. | Fertilizer Reduction | Completed | 2010 | 140 | 557 | A | Not provided | Not provided | Not provided | Not provided | Not provided | N/A | Non-structural | 2013 | North Indian River Lagoon | N/A | N/A | Previous area | yes | 200 | 2500
31162 | Agricultural Lands | North IRL | A | IR1-5 | 0.35 | 0.47 | 0.60902 | 3.9229 | 0.36039 | 2.3891 | 0.21949 | 2210 | Citrus groves | KSC-02-NIRL | Citrus Grove Termination Roberts Rd | 435.3675 | Kennedy Space Center | Not provided | Citrus Grove Termination Roberts Road | Grove lease termination resulted in abandonment of previously fertilized areas. | Fertilizer Reduction | Completed | 2010 | 140 | 557 | A | Not provided | Not provided | Not provided | Not provided | Not provided | N/A | Non-structural | 2013 | North Indian River Lagoon | N/A | N/A | Previous area | yes | 195.3482 | 2464.6351
31164 | Agricultural Lands | North IRL | A | IR1-5 | 0.35 | 0.47 | 0.61776 | 3.6756 | 0.32871 | 2.2706 | 0.20307 | 2210 | Citrus groves | KSC-02-NIRL | Citrus Grove Termination Roberts Rd | 435.3675 | Kennedy Space Center | Not provided | Citrus Grove Termination Roberts Road | Grove lease termination resulted in abandonment of previously fertilized areas. | Fertilizer Reduction | Completed | 2010 | 140 | 557 | A | Not provided | Not provided | Not provided | Not provided | Not provided | N/A | Non-structural | 2013 | North Indian River Lagoon | N/A | N/A | Previous area | yes | 200 | 2500
31168 | Agricultural Lands | North IRL | A | IR1-5 | 0.35 | 0.47 | 0.088523 | 3.7915 | 0.26519 | 0.33563 | 0.023475 | 2210 | Citrus groves | KSC-02-NIRL | Citrus Grove Termination Roberts Rd | 435.3675 | Kennedy Space Center | Not provided | Citrus Grove Termination Roberts Road | Grove lease termination resulted in abandonment of previously fertilized areas. | Fertilizer Reduction | Completed | 2010 | 140 | 557 | A | Not provided | Not provided | Not provided | Not provided | Not provided | N/A | Non-structural | 2013 | North Indian River Lagoon | N/A | N/A | Previous area | yes | 110.1291 | 358.2404
31171 | Agricultural Lands | North IRL | A | IR1-5 | 0.35 | 0.47 | 0.43951 | 3.2661 | 0.24531 | 1.4355 | 0.10782 | 2210 | Citrus groves | KSC-02-NIRL | Citrus Grove Termination Roberts Rd | 435.3675 | Kennedy Space Center | Not provided | Citrus Grove Termination Roberts Road | Grove lease termination resulted in abandonment of previously fertilized areas. | Fertilizer Reduction | Completed | 2010 | 140 | 557 | A | Not provided | Not provided | Not provided | Not provided | Not provided | N/A | Non-structural | 2013 | North Indian River Lagoon | N/A | N/A | Previous area | yes | 171.1608 | 1778.6521
31176 | Agricultural Lands | North IRL | A | IR1-5 | 0.35 | 0.47 | 0.53552 | 3.6084 | 0.30633 | 1.9324 | 0.16404 | 2210 | Citrus groves | KSC-02-NIRL | Citrus Grove Termination Roberts Rd | 435.3675 | Kennedy Space Center | Not provided | Citrus Grove Termination Roberts Road | Grove lease termination resulted in abandonment of previously fertilized areas. | Fertilizer Reduction | Completed | 2010 | 140 | 557 | A | Not provided | Not provided | Not provided | Not provided | Not provided | N/A | Non-structural | 2013 | North Indian River Lagoon | N/A | N/A | Previous area | yes | 185.1737 | 2167.1535
31181 | Agricultural Lands | North IRL | A | IR1-5 | 0.35 | 0.47 | 0.37871 | 4.0407 | 0.34138 | 1.5303 | 0.12929 | 2210 | Citrus groves | KSC-02-NIRL | Citrus Grove Termination Roberts Rd | 435.3675 | Kennedy Space Center | Not provided | Citrus Grove Termination Roberts Road | Grove lease termination resulted in abandonment of previously fertilized areas. | Fertilizer Reduction | Completed | 2010 | 140 | 557 | A | Not provided | Not provided | Not provided | Not provided | Not provided | N/A | Non-structural | 2013 | North Indian River Lagoon | N/A | N/A | Previous area | yes | 161.3213 | 1532.6036
31183 | Agricultural Lands | North IRL | A | IR1-5 | 0.35 | 0.47 | 0.097327 | 3.046 | 0.13857 | 0.29646 | 0.013487 | 2210 | Citrus groves | KSC-02-NIRL | Citrus Grove Termination Roberts Rd | 435.3675 | Kennedy Space Center | Not provided | Citrus Grove Termination Roberts Road | Grove lease termination resulted in abandonment of previously fertilized areas. | Fertilizer Reduction | Completed | 2010 | 140 | 557 | A | Not provided | Not provided | Not provided | Not provided | Not provided | N/A | Non-structural | 2013 | North Indian River Lagoon | N/A | N/A | Previous area | yes | 115.8367 | 393.8689
31185 | Agricultural Lands | North IRL | A | IR1-5 | 0.35 | 0.47 | 0.30771 | 3.4319 | 0.24819 | 1.056 | 0.076372 | 2210 | Citrus groves | KSC-02-NIRL | Citrus Grove Termination Roberts Rd | 435.3675 | Kennedy Space Center | Not provided | Citrus Grove Termination Roberts Road | Grove lease termination resulted in abandonment of previously fertilized areas. | Fertilizer Reduction | Completed | 2010 | 140 | 557 | A | Not provided | Not provided | Not provided | Not provided | Not provided | N/A | Non-structural | 2013 | North Indian River Lagoon | N/A | N/A | Previous area | yes | 147.1042 | 1245.2537
31189 | Agricultural Lands | North IRL | A | IR1-5 | 0.35 | 0.47 | 0.61776 | 3.5871 | 0.31667 | 2.216 | 0.19563 | 2210 | Citrus groves | KSC-02-NIRL | Citrus Grove Termination Roberts Rd | 435.3675 | Kennedy Space Center | Not provided | Citrus Grove Termination Roberts Road | Grove lease termination resulted in abandonment of previously fertilized areas. | Fertilizer Reduction | Completed | 2010 | 140 | 557 | A | Not provided | Not provided | Not provided | Not provided | Not provided | N/A | Non-structural | 2013 | North Indian River Lagoon | N/A | N/A | Previous area | yes | 200 | 2500
31190 | Agricultural Lands | North IRL | A | IR1-5 | 0.35 | 0.47 | 0.53162 | 3.7134 | 0.32066 | 1.9741 | 0.17047 | 2210 | Citrus groves | KSC-02-NIRL | Citrus Grove Termination Roberts Rd | 435.3675 | Kennedy Space Center | Not provided | Citrus Grove Termination Roberts Road | Grove lease termination resulted in abandonment of previously fertilized areas. | Fertilizer Reduction | Completed | 2010 | 140 | 557 | A | Not provided | Not provided | Not provided | Not provided | Not provided | N/A | Non-structural | 2013 | North Indian River Lagoon | N/A | N/A | Previous area | yes | 186.0587 | 2151.4016
31191 | Agricultural Lands | North IRL | A | IR1-5 | 0.35 | 0.47 | 0.23831 | 2.9351 | 0.14504 | 0.69948 | 0.034565 | 2210 | Citrus groves | KSC-02-NIRL | Citrus Grove Termination Roberts Rd | 435.3675 | Kennedy Space Center | Not provided | Citrus Grove Termination Roberts Road | Grove lease termination resulted in abandonment of previously fertilized areas. | Fertilizer Reduction | Completed | 2010 | 140 | 557 | A | Not provided | Not provided | Not provided | Not provided | Not provided | N/A | Non-structural | 2013 | North Indian River Lagoon | N/A | N/A | Previous area | yes | 138.5882 | 964.418
31193 | Agricultural Lands | North IRL | A | IR1-5 | 0.35 | 0.47 | 0.61776 | 3.2987 | 0.27689 | 2.0378 | 0.17105 | 2210 | Citrus groves | KSC-02-NIRL | Citrus Grove Termination Roberts Rd | 435.3675 | Kennedy Space Center | Not provided | Citrus Grove Termination Roberts Road | Grove lease termination resulted in abandonment of previously fertilized areas. | Fertilizer Reduction | Completed | 2010 | 140 | 557 | A | Not provided | Not provided | Not provided | Not provided | Not provided | N/A | Non-structural | 2013 | North Indian River Lagoon | N/A | N/A | Previous area | yes | 200 | 2500
31200 | Agricultural Lands | North IRL | A | IR1-5 | 0.35 | 0.47 | 0.61776 | 3.1388 | 0.25501 | 1.9391 | 0.15754 | 2210 | Citrus groves | KSC-02-NIRL | Citrus Grove Termination Roberts Rd | 435.3675 | Kennedy Space Center | Not provided | Citrus Grove Termination Roberts Road | Grove lease termination resulted in abandonment of previously fertilized areas. | Fertilizer Reduction | Completed | 2010 | 140 | 557 | A | Not provided | Not provided | Not provided | Not provided | Not provided | N/A | Non-structural | 2013 | North Indian River Lagoon | N/A | N/A | Previous area | yes | 200 | 2500
31202 | Agricultural Lands | North IRL | A | IR1-5 | 0.35 | 0.47 | 0.1057 | 2.8714 | 0.11002 | 0.30351 | 0.011629 | 2210 | Citrus groves | KSC-02-NIRL | Citrus Grove Termination Roberts Rd | 435.3675 | Kennedy Space Center | Not provided | Citrus Grove Termination Roberts Road | Grove lease termination resulted in abandonment of previously fertilized areas. | Fertilizer Reduction | Completed | 2010 | 140 | 557 | A | Not provided | Not provided | Not provided | Not provided | Not provided | N/A | Non-structural | 2013 | North Indian River Lagoon | N/A | N/A | Previous area | yes | 117.1219 | 427.7565
31205 | Agricultural Lands | North IRL | A | IR1-5 | 0.35 | 0.47 | 0.61572 | 3.628 | 0.32234 | 2.2338 | 0.19847 | 2210 | Citrus groves | KSC-02-NIRL | Citrus Grove Termination Roberts Rd | 435.3675 | Kennedy Space Center | Not provided | Citrus Grove Termination Roberts Road | Grove lease termination resulted in abandonment of previously fertilized areas. | Fertilizer Reduction | Completed | 2010 | 140 | 557 | A | Not provided | Not provided | Not provided | Not provided | Not provided | N/A | Non-structural | 2013 | North Indian River Lagoon | N/A | N/A | Previous area | yes | 199.4101 | 2491.7237
31208 | Agricultural Lands | North IRL | A | IR1-5 | 0.35 | 0.47 | 0.61776 | 3.6964 | 0.33131 | 2.2835 | 0.20467 | 2210 | Citrus groves | KSC-02-NIRL | Citrus Grove Termination Roberts Rd | 435.3675 | Kennedy Space Center | Not provided | Citrus Grove Termination Roberts Road | Grove lease termination resulted in abandonment of previously fertilized areas. | Fertilizer Reduction | Completed | 2010 | 140 | 557 | A | Not provided | Not provided | Not provided | Not provided | Not provided | N/A | Non-structural | 2013 | North Indian River Lagoon | N/A | N/A | Previous area | yes | 200 | 2500
31209 | Agricultural Lands | North IRL | A | IR1-5 | 0.35 | 0.47 | 0.61776 | 3.7569 | 0.33912 | 2.3209 | 0.2095 | 2210 | Citrus groves | KSC-02-NIRL | Citrus Grove Termination Roberts Rd | 435.3675 | Kennedy Space Center | Not provided | Citrus Grove Termination Roberts Road | Grove lease termination resulted in abandonment of previously fertilized areas. | Fertilizer Reduction | Completed | 2010 | 140 | 557 | A | Not provided | Not provided | Not provided | Not provided | Not provided | N/A | Non-structural | 2013 | North Indian River Lagoon | N/A | N/A | Previous area | yes | 200 | 2500
31212 | Agricultural Lands | North IRL | A | IR1-5 | 0.35 | 0.47 | 0.56362 | 3.6466 | 0.31723 | 2.0553 | 0.17879 | 2210 | Citrus groves | KSC-02-NIRL | Citrus Grove Termination Roberts Rd | 435.3675 | Kennedy Space Center | Not provided | Citrus Grove Termination Roberts Road | Grove lease termination resulted in abandonment of previously fertilized areas. | Fertilizer Reduction | Completed | 2010 | 140 | 557 | A | Not provided | Not provided | Not provided | Not provided | Not provided | N/A | Non-structural | 2013 | North Indian River Lagoon | N/A | N/A | Previous area | yes | 191.2495 | 2280.8716
31218 | Agricultural Lands | North IRL | A | IR1-5 | 0.35 | 0.47 | 0.61776 | 3.4614 | 0.2992 | 2.1383 | 0.18484 | 2210 | Citrus groves | KSC-02-NIRL | Citrus Grove Termination Roberts Rd | 435.3675 | Kennedy Space Center | Not provided | Citrus Grove Termination Roberts Road | Grove lease termination resulted in abandonment of previously fertilized areas. | Fertilizer Reduction | Completed | 2010 | 140 | 557 | A | Not provided | Not provided | Not provided | Not provided | Not provided | N/A | Non-structural | 2013 | North Indian River Lagoon | N/A | N/A | Previous area | yes | 200 | 2500
31227 | Agricultural Lands | North IRL | A | IR1-5 | 0.35 | 0.47 | 0.24879 | 3.4155 | 0.23695 | 0.84974 | 0.058951 | 2210 | Citrus groves | KSC-02-NIRL | Citrus Grove Termination Roberts Rd | 435.3675 | Kennedy Space Center | Not provided | Citrus Grove Termination Roberts Road | Grove lease termination resulted in abandonment of previously fertilized areas. | Fertilizer Reduction | Completed | 2010 | 140 | 557 | A | Not provided | Not provided | Not provided | Not provided | Not provided | N/A | Non-structural | 2013 | North Indian River Lagoon | N/A | N/A | Previous area | yes | 146.1928 | 1006.8212
31229 | Agricultural Lands | North IRL | A | IR1-5 | 0.35 | 0.47 | 0.61776 | 3.1415 | 0.25531 | 1.9407 | 0.15772 | 2210 | Citrus groves | KSC-02-NIRL | Citrus Grove Termination Roberts Rd | 435.3675 | Kennedy Space Center | Not provided | Citrus Grove Termination Roberts Road | Grove lease termination resulted in abandonment of previously fertilized areas. | Fertilizer Reduction | Completed | 2010 | 140 | 557 | A | Not provided | Not provided | Not provided | Not provided | Not provided | N/A | Non-structural | 2013 | North Indian River Lagoon | N/A | N/A | Previous area | yes | 200 | 2500
31230 | Agricultural Lands | North IRL | A | IR1-5 | 0.35 | 0.47 | 0.0089522 | 3.625 | 0.23189 | 0.032452 | 0.0020759 | 2210 | Citrus groves | KSC-02-NIRL | Citrus Grove Termination Roberts Rd | 435.3675 | Kennedy Space Center | Not provided | Citrus Grove Termination Roberts Road | Grove lease termination resulted in abandonment of previously fertilized areas. | Fertilizer Reduction | Completed | 2010 | 140 | 557 | A | Not provided | Not provided | Not provided | Not provided | Not provided | N/A | Non-structural | 2013 | North Indian River Lagoon | N/A | N/A | Previous area | yes | 56.5412 | 36.2282
31231 | Agricultural Lands | North IRL | A | IR1-5 | 0.35 | 0.47 | 0.61776 | 3.6035 | 0.31921 | 2.2261 | 0.1972 | 2210 | Citrus groves | KSC-02-NIRL | Citrus Grove Termination Roberts Rd | 435.3675 | Kennedy Space Center | Not provided | Citrus Grove Termination Roberts Road | Grove lease termination resulted in abandonment of previously fertilized areas. | Fertilizer Reduction | Completed | 2010 | 140 | 557 | A | Not provided | Not provided | Not provided | Not provided | Not provided | N/A | Non-structural | 2013 | North Indian River Lagoon | N/A | N/A | Previous area | yes | 200 | 2500
31239 | Agricultural Lands | North IRL | A | IR1-5 | 0.35 | 0.47 | 0.13222 | 2.7729 | 0.1012 | 0.36664 | 0.013381 | 2210 | Citrus groves | KSC-02-NIRL | Citrus Grove Termination Roberts Rd | 435.3675 | Kennedy Space Center | Not provided | Citrus Grove Termination Roberts Road | Grove lease termination resulted in abandonment of previously fertilized areas. | Fertilizer Reduction | Completed | 2010 | 140 | 557 | A | Not provided | Not provided | Not provided | Not provided | Not provided | N/A | Non-structural | 2013 | North Indian River Lagoon | N/A | N/A | Previous area | yes | 121.4151 | 535.0883
31255 | Agricultural Lands | North IRL | A | IR1-5 | 0.35 | 0.47 | 0.60009 | 4.0232 | 0.37304 | 2.4143 | 0.22386 | 2210 | Citrus groves | KSC-02-NIRL | Citrus Grove Termination Roberts Rd | 435.3675 | Kennedy Space Center | Not provided | Citrus Grove Termination Roberts Road | Grove lease termination resulted in abandonment of previously fertilized areas. | Fertilizer Reduction | Completed | 2010 | 140 | 557 | A | Not provided | Not provided | Not provided | Not provided | Not provided | N/A | Non-structural | 2013 | North Indian River Lagoon | N/A | N/A | Previous area | yes | 201.8661 | 2428.4708
31257 | Agricultural Lands | North IRL | A | IR1-5 | 0.35 | 0.47 | 0.25157 | 2.9714 | 0.15287 | 0.74752 | 0.038457 | 2210 | Citrus groves | KSC-02-NIRL | Citrus Grove Termination Roberts Rd | 435.3675 | Kennedy Space Center | Not provided | Citrus Grove Termination Roberts Road | Grove lease termination resulted in abandonment of previously fertilized areas. | Fertilizer Reduction | Completed | 2010 | 140 | 557 | A | Not provided | Not provided | Not provided | Not provided | Not provided | N/A | Non-structural | 2013 | North Indian River Lagoon | N/A | N/A | Previous area | yes | 140.7349 | 1018.0842
31259 | Agricultural Lands | North IRL | A | IR1-5 | 0.35 | 0.47 | 0.43656 | 3.7077 | 0.30529 | 1.6186 | 0.13327 | 2210 | Citrus groves | KSC-02-NIRL | Citrus Grove Termination Roberts Rd | 435.3675 | Kennedy Space Center | Not provided | Citrus Grove Termination Roberts Road | Grove lease termination resulted in abandonment of previously fertilized areas. | Fertilizer Reduction | Completed | 2010 | 140 | 557 | A | Not provided | Not provided | Not provided | Not provided | Not provided | N/A | Non-structural | 2013 | North Indian River Lagoon | N/A | N/A | Previous area | yes | 232.5009 | 1766.6815
31263 | Agricultural Lands | North IRL | A | IR1-5 | 0.35 | 0.47 | 0.1315 | 3.5296 | 0.23488 | 0.46412 | 0.030886 | 2210 | Citrus groves | KSC-02-NIRL | Citrus Grove Termination Roberts Rd | 435.3675 | Kennedy Space Center | Not provided | Citrus Grove Termination Roberts Road | Grove lease termination resulted in abandonment of previously fertilized areas. | Fertilizer Reduction | Completed | 2010 | 140 | 557 | A | Not provided | Not provided | Not provided | Not provided | Not provided | N/A | Non-structural | 2013 | North Indian River Lagoon | N/A | N/A | Previous area | yes | 106.6704 | 532.1465
31265 | Agricultural Lands | North IRL | A | IR1-5 | 0.35 | 0.47 | 0.61776 | 3.1898 | 0.26203 | 1.9705 | 0.16187 | 2210 | Citrus groves | KSC-02-NIRL | Citrus Grove Termination Roberts Rd | 435.3675 | Kennedy Space Center | Not provided | Citrus Grove Termination Roberts Road | Grove lease termination resulted in abandonment of previously fertilized areas. | Fertilizer Reduction | Completed | 2010 | 140 | 557 | A | Not provided | Not provided | Not provided | Not provided | Not provided | N/A | Non-structural | 2013 | North Indian River Lagoon | N/A | N/A | Previous area | yes | 200 | 2500
31270 | Agricultural Lands | North IRL | A | IR1-5 | 0.35 | 0.47 | 0.61776 | 3.5838 | 0.31529 | 2.2139 | 0.19478 | 2210 | Citrus groves | KSC-02-NIRL | Citrus Grove Termination Roberts Rd | 435.3675 | Kennedy Space Center | Not provided | Citrus Grove Termination Roberts Road | Grove lease termination resulted in abandonment of previously fertilized areas. | Fertilizer Reduction | Completed | 2010 | 140 | 557 | A | Not provided | Not provided | Not provided | Not provided | Not provided | N/A | Non-structural | 2013 | North Indian River Lagoon | N/A | N/A | Previous area | yes | 200 | 2500
31277 | Agricultural Lands | North IRL | A | IR1-5 | 0.35 | 0.47 | 0.51188 | 3.228 | 0.25167 | 1.6524 | 0.12883 | 2210 | Citrus groves | KSC-02-NIRL | Citrus Grove Termination Roberts Rd | 435.3675 | Kennedy Space Center | Not provided | Citrus Grove Termination Roberts Road | Grove lease termination resulted in abandonment of previously fertilized areas. | Fertilizer Reduction | Completed | 2010 | 140 | 557 | A | Not provided | Not provided | Not provided | Not provided | Not provided | N/A | Non-structural | 2013 | North Indian River Lagoon | N/A | N/A | Previous area | yes | 181.6583 | 2071.5164
31278 | Agricultural Lands | North IRL | A | IR1-5 | 0.35 | 0.47 | 0.61776 | 3.5489 | 0.31096 | 2.1924 | 0.1921 | 2210 | Citrus groves | KSC-02-NIRL | Citrus Grove Termination Roberts Rd | 435.3675 | Kennedy Space Center | Not provided | Citrus Grove Termination Roberts Road | Grove lease termination resulted in abandonment of previously fertilized areas. | Fertilizer Reduction | Completed | 2010 | 140 | 557 | A | Not provided | Not provided | Not provided | Not provided | Not provided | N/A | Non-structural | 2013 | North Indian River Lagoon | N/A | N/A | Previous area | yes | 200 | 2500
31286 | Agricultural Lands | North IRL | A | IR1-5 | 0.35 | 0.47 | 0.50097 | 3.1356 | 0.24535 | 1.5708 | 0.12291 | 2210 | Citrus groves | KSC-02-NIRL | Citrus Grove Termination Roberts Rd | 435.3675 | Kennedy Space Center | Not provided | Citrus Grove Termination Roberts Road | Grove lease termination resulted in abandonment of previously fertilized areas. | Fertilizer Reduction | Completed | 2010 | 140 | 557 | A | Not provided | Not provided | Not provided | Not provided | Not provided | N/A | Non-structural | 2013 | North Indian River Lagoon | N/A | N/A | Previous area | yes | 178.1783 | 2027.335
31288 | Agricultural Lands | North IRL | A | IR1-5 | 0.35 | 0.47 | 0.61776 | 3.6345 | 0.32306 | 2.2453 | 0.19957 | 2210 | Citrus groves | KSC-02-NIRL | Citrus Grove Termination Roberts Rd | 435.3675 | Kennedy Space Center | Not provided | Citrus Grove Termination Roberts Road | Grove lease termination resulted in abandonment of previously fertilized areas. | Fertilizer Reduction | Completed | 2010 | 140 | 557 | A | Not provided | Not provided | Not provided | Not provided | Not provided | N/A | Non-structural | 2013 | North Indian River Lagoon | N/A | N/A | Previous area | yes | 200 | 2500
31289 | Agricultural Lands | North IRL | A | IR1-5 | 0.35 | 0.47 | 0.57962 | 3.0497 | 0.25367 | 1.7677 | 0.14703 | 2210 | Citrus groves | KSC-02-NIRL | Citrus Grove Termination Roberts Rd | 435.3675 | Kennedy Space Center | Not provided | Citrus Grove Termination Roberts Road | Grove lease termination resulted in abandonment of previously fertilized areas. | Fertilizer Reduction | Completed | 2010 | 140 | 557 | A | Not provided | Not provided | Not provided | Not provided | Not provided | N/A | Non-structural | 2013 | North Indian River Lagoon | N/A | N/A | Previous area | yes | 193.8311 | 2345.6361
31291 | Agricultural Lands | North IRL | A | IR1-5 | 0.35 | 0.47 | 0.36001 | 1.8313 | 0.14869 | 0.6593 | 0.053531 | 2210 | Citrus groves | KSC-02-NIRL | Citrus Grove Termination Roberts Rd | 435.3675 | Kennedy Space Center | Not provided | Citrus Grove Termination Roberts Road | Grove lease termination resulted in abandonment of previously fertilized areas. | Fertilizer Reduction | Completed | 2010 | 140 | 557 | A | Not provided | Not provided | Not provided | Not provided | Not provided | N/A | Non-structural | 2013 | North Indian River Lagoon | N/A | N/A | Previous area | yes | 158.2871 | 1456.9084
31293 | Agricultural Lands | North IRL | A | IR1-5 | 0.35 | 0.47 | 0.61776 | 3.5083 | 0.30521 | 2.1673 | 0.18855 | 2210 | Citrus groves | KSC-02-NIRL | Citrus Grove Termination Roberts Rd | 435.3675 | Kennedy Space Center | Not provided | Citrus Grove Termination Roberts Road | Grove lease termination resulted in abandonment of previously fertilized areas. | Fertilizer Reduction | Completed | 2010 | 140 | 557 | A | Not provided | Not provided | Not provided | Not provided | Not provided | N/A | Non-structural | 2013 | North Indian River Lagoon | N/A | N/A | Previous area | yes | 200 | 2500
31298 | Agricultural Lands | North IRL | A | IR1-5 | 0.35 | 0.47 | 0.61776 | 3.5132 | 0.30563 | 2.1703 | 0.18881 | 2210 | Citrus groves | KSC-02-NIRL | Citrus Grove Termination Roberts Rd | 435.3675 | Kennedy Space Center | Not provided | Citrus Grove Termination Roberts Road | Grove lease termination resulted in abandonment of previously fertilized areas. | Fertilizer Reduction | Completed | 2010 | 140 | 557 | A | Not provided | Not provided | Not provided | Not provided | Not provided | N/A | Non-structural | 2013 | North Indian River Lagoon | N/A | N/A | Previous area | yes | 200 | 2500
31301 | Agricultural Lands | North IRL | A | IR1-5 | 0.35 | 0.47 | 0.58149 | 3.1128 | 0.25732 | 1.8101 | 0.14963 | 2210 | Citrus groves | KSC-02-NIRL | Citrus Grove Termination Roberts Rd | 435.3675 | Kennedy Space Center | Not provided | Citrus Grove Termination Roberts Road | Grove lease termination resulted in abandonment of previously fertilized areas. | Fertilizer Reduction | Completed | 2010 | 140 | 557 | A | Not provided | Not provided | Not provided | Not provided | Not provided | N/A | Non-structural | 2013 | North Indian River Lagoon | N/A | N/A | Previous area | yes | 194.1793 | 2353.2267
31303 | Agricultural Lands | North IRL | A | IR1-5 | 0.35 | 0.47 | 0.15349 | 3.4561 | 0.25713 | 0.53046 | 0.039466 | 2210 | Citrus groves | KSC-02-NIRL | Citrus Grove Termination Roberts Rd | 435.3675 | Kennedy Space Center | Not provided | Citrus Grove Termination Roberts Road | Grove lease termination resulted in abandonment of previously fertilized areas. | Fertilizer Reduction | Completed | 2010 | 140 | 557 | A | Not provided | Not provided | Not provided | Not provided | Not provided | N/A | Non-structural | 2013 | North Indian River Lagoon | N/A | N/A | Previous area | yes | 156.3992 | 621.1403
31317 | Agricultural Lands | North IRL | A | IR1-5 | 0.35 | 0.47 | 0.61776 | 3.1809 | 0.26068 | 1.9651 | 0.16104 | 2210 | Citrus groves | KSC-02-NIRL | Citrus Grove Termination Roberts Rd | 435.3675 | Kennedy Space Center | Not provided | Citrus Grove Termination Roberts Road | Grove lease termination resulted in abandonment of previously fertilized areas. | Fertilizer Reduction | Completed | 2010 | 140 | 557 | A | Not provided | Not provided | Not provided | Not provided | Not provided | N/A | Non-structural | 2013 | North Indian River Lagoon | N/A | N/A | Previous area | yes | 200 | 2500
31321 | Agricultural Lands | North IRL | A | IR1-5 | 0.35 | 0.47 | 0.25011 | 3.4024 | 0.2354 | 0.85098 | 0.058876 | 2210 | Citrus groves | KSC-02-NIRL | Citrus Grove Termination Roberts Rd | 435.3675 | Kennedy Space Center | Not provided | Citrus Grove Termination Roberts Road | Grove lease termination resulted in abandonment of previously fertilized areas. | Fertilizer Reduction | Completed | 2010 | 140 | 557 | A | Not provided | Not provided | Not provided | Not provided | Not provided | N/A | Non-structural | 2013 | North Indian River Lagoon | N/A | N/A | Previous area | yes | 128.981 | 1012.1541
31324 | Agricultural Lands | North IRL | A | IR1-5 | 0.35 | 0.47 | 0.16399 | 3.4927 | 0.23519 | 0.57278 | 0.038569 | 2210 | Citrus groves | KSC-02-NIRL | Citrus Grove Termination Roberts Rd | 435.3675 | Kennedy Space Center | Not provided | Citrus Grove Termination Roberts Road | Grove lease termination resulted in abandonment of previously fertilized areas. | Fertilizer Reduction | Completed | 2010 | 140 | 557 | A | Not provided | Not provided | Not provided | Not provided | Not provided | N/A | Non-structural | 2013 | North Indian River Lagoon | N/A | N/A | Previous area | yes | 123.6748 | 663.6528
31329 | Agricultural Lands | North IRL | A | IR1-5 | 0.35 | 0.47 | 0.61776 | 3.5551 | 0.31184 | 2.1962 | 0.19265 | 2210 | Citrus groves | KSC-02-NIRL | Citrus Grove Termination Roberts Rd | 435.3675 | Kennedy Space Center | Not provided | Citrus Grove Termination Roberts Road | Grove lease termination resulted in abandonment of previously fertilized areas. | Fertilizer Reduction | Completed | 2010 | 140 | 557 | A | Not provided | Not provided | Not provided | Not provided | Not provided | N/A | Non-structural | 2013 | North Indian River Lagoon | N/A | N/A | Previous area | yes | 200 | 2500
31331 | Agricultural Lands | North IRL | A | IR1-5 | 0.35 | 0.47 | 0.51868 | 3.5096 | 0.32251 | 1.8203 | 0.16728 | 2210 | Citrus groves | KSC-02-NIRL | Citrus Grove Termination Roberts Rd | 435.3675 | Kennedy Space Center | Not provided | Citrus Grove Termination Roberts Road | Grove lease termination resulted in abandonment of previously fertilized areas. | Fertilizer Reduction | Completed | 2010 | 140 | 557 | A | Not provided | Not provided | Not provided | Not provided | Not provided | N/A | Non-structural | 2013 | North Indian River Lagoon | N/A | N/A | Previous area | yes | 183.975 | 2099.007
31334 | Agricultural Lands | North IRL | A | IR1-5 | 0.35 | 0.47 | 0.54472 | 3.0864 | 0.29651 | 1.6812 | 0.16151 | 2210 | Citrus groves | KSC-02-NIRL | Citrus Grove Termination Roberts Rd | 435.3675 | Kennedy Space Center | Not provided | Citrus Grove Termination Roberts Road | Grove lease termination resulted in abandonment of previously fertilized areas. | Fertilizer Reduction | Completed | 2010 | 140 | 557 | A | Not provided | Not provided | Not provided | Not provided | Not provided | N/A | Non-structural | 2013 | North Indian River Lagoon | N/A | N/A | Previous area | yes | 187.8737 | 2204.3909
31339 | Agricultural Lands | North IRL | A | IR1-5 | 0.35 | 0.47 | 0.40678 | 2.0878 | 0.17068 | 0.84926 | 0.06943 | 2210 | Citrus groves | KSC-02-NIRL | Citrus Grove Termination Roberts Rd | 435.3675 | Kennedy Space Center | Not provided | Citrus Grove Termination Roberts Road | Grove lease termination resulted in abandonment of previously fertilized areas. | Fertilizer Reduction | Completed | 2010 | 140 | 557 | A | Not provided | Not provided | Not provided | Not provided | Not provided | N/A | Non-structural | 2013 | North Indian River Lagoon | N/A | N/A | Previous area | yes | 165.865 | 1646.1727
31342 | Agricultural Lands | North IRL | A | IR1-5 | 0.35 | 0.47 | 0.61776 | 3.2703 | 0.27311 | 2.0203 | 0.16872 | 2210 | Citrus groves | KSC-02-NIRL | Citrus Grove Termination Roberts Rd | 435.3675 | Kennedy Space Center | Not provided | Citrus Grove Termination Roberts Road | Grove lease termination resulted in abandonment of previously fertilized areas. | Fertilizer Reduction | Completed | 2010 | 140 | 557 | A | Not provided | Not provided | Not provided | Not provided | Not provided | N/A | Non-structural | 2013 | North Indian River Lagoon | N/A | N/A | Previous area | yes | 200 | 2500
31348 | Agricultural Lands | North IRL | A | IR1-5 | 0.35 | 0.47 | 0.1591 | 3.487 | 0.23336 | 0.55479 | 0.037128 | 2210 | Citrus groves | KSC-02-NIRL | Citrus Grove Termination Roberts Rd | 435.3675 | Kennedy Space Center | Not provided | Citrus Grove Termination Roberts Road | Grove lease termination resulted in abandonment of previously fertilized areas. | Fertilizer Reduction | Completed | 2010 | 140 | 557 | A | Not provided | Not provided | Not provided | Not provided | Not provided | N/A | Non-structural | 2013 | North Indian River Lagoon | N/A | N/A | Previous area | yes | 101.5398 | 643.8632
31350 | Agricultural Lands | North IRL | A | IR1-5 | 0.35 | 0.47 | 0.6173 | 3.9368 | 0.36341 | 2.4302 | 0.22434 | 2210 | Citrus groves | KSC-02-NIRL | Citrus Grove Termination Roberts Rd | 435.3675 | Kennedy Space Center | Not provided | Citrus Grove Termination Roberts Road | Grove lease termination resulted in abandonment of previously fertilized areas. | Fertilizer Reduction | Completed | 2010 | 140 | 557 | A | Not provided | Not provided | Not provided | Not provided | Not provided | N/A | Non-structural | 2013 | North Indian River Lagoon | N/A | N/A | Previous area | yes | 198.8788 | 2498.1212
31358 | Agricultural Lands | North IRL | A | IR1-5 | 0.35 | 0.47 | 0.61776 | 3.5903 | 0.31756 | 2.218 | 0.19618 | 2210 | Citrus groves | KSC-02-NIRL | Citrus Grove Termination Roberts Rd | 435.3675 | Kennedy Space Center | Not provided | Citrus Grove Termination Roberts Road | Grove lease termination resulted in abandonment of previously fertilized areas. | Fertilizer Reduction | Completed | 2010 | 140 | 557 | A | Not provided | Not provided | Not provided | Not provided | Not provided | N/A | Non-structural | 2013 | North Indian River Lagoon | N/A | N/A | Previous area | yes | 200 | 2500
31359 | Agricultural Lands | North IRL | A | IR1-5 | 0.35 | 0.47 | 0.17383 | 2.7144 | 0.22354 | 0.47185 | 0.038858 | 2210 | Citrus groves | KSC-02-NIRL | Citrus Grove Termination Roberts Rd | 435.3675 | Kennedy Space Center | Not provided | Citrus Grove Termination Roberts Road | Grove lease termination resulted in abandonment of previously fertilized areas. | Fertilizer Reduction | Completed | 2010 | 140 | 557 | A | Not provided | Not provided | Not provided | Not provided | Not provided | N/A | Non-structural | 2013 | North Indian River Lagoon | N/A | N/A | Previous area | yes | 128.1449 | 703.4625
31362 | Agricultural Lands | North IRL | A | IR1-5 | 0.35 | 0.47 | 0.54864 | 3.6561 | 0.31614 | 2.0059 | 0.17345 | 2210 | Citrus groves | KSC-02-NIRL | Citrus Grove Termination Roberts Rd | 435.3675 | Kennedy Space Center | Not provided | Citrus Grove Termination Roberts Road | Grove lease termination resulted in abandonment of previously fertilized areas. | Fertilizer Reduction | Completed | 2010 | 140 | 557 | A | Not provided | Not provided | Not provided | Not provided | Not provided | N/A | Non-structural | 2013 | North Indian River Lagoon | N/A | N/A | Previous area | yes | 188.8262 | 2220.2872
31366 | Agricultural Lands | North IRL | A | IR1-5 | 0.35 | 0.47 | 0.34632 | 4.0467 | 0.33718 | 1.4014 | 0.11677 | 2210 | Citrus groves | KSC-02-NIRL | Citrus Grove Termination Roberts Rd | 435.3675 | Kennedy Space Center | Not provided | Citrus Grove Termination Roberts Road | Grove lease termination resulted in abandonment of previously fertilized areas. | Fertilizer Reduction | Completed | 2010 | 140 | 557 | A | Not provided | Not provided | Not provided | Not provided | Not provided | N/A | Non-structural | 2013 | North Indian River Lagoon | N/A | N/A | Previous area | yes | 156.0771 | 1401.497
31367 | Agricultural Lands | North IRL | A | IR1-5 | 0.35 | 0.47 | 0.21363 | 1.7088 | 0.25386 | 0.36505 | 0.054234 | 2210 | Citrus groves | KSC-02-NIRL | Citrus Grove Termination Roberts Rd | 435.3675 | Kennedy Space Center | Not provided | Citrus Grove Termination Roberts Road | Grove lease termination resulted in abandonment of previously fertilized areas. | Fertilizer Reduction | Completed | 2010 | 140 | 557 | A | Not provided | Not provided | Not provided | Not provided | Not provided | N/A | Non-structural | 2013 | North Indian River Lagoon | N/A | N/A | Previous area | yes | 122.3871 | 864.537
31370 | Agricultural Lands | North IRL | A | IR1-5 | 0.35 | 0.47 | 0.61776 | 3.1772 | 0.26016 | 1.9627 | 0.16072 | 2210 | Citrus groves | KSC-02-NIRL | Citrus Grove Termination Roberts Rd | 435.3675 | Kennedy Space Center | Not provided | Citrus Grove Termination Roberts Road | Grove lease termination resulted in abandonment of previously fertilized areas. | Fertilizer Reduction | Completed | 2010 | 140 | 557 | A | Not provided | Not provided | Not provided | Not provided | Not provided | N/A | Non-structural | 2013 | North Indian River Lagoon | N/A | N/A | Previous area | yes | 200 | 2500
31373 | Agricultural Lands | North IRL | A | IR1-5 | 0.35 | 0.47 | 0.16025 | 2.0833 | 0.15662 | 0.33384 | 0.025098 | 2210 | Citrus groves | KSC-02-NIRL | Citrus Grove Termination Roberts Rd | 435.3675 | Kennedy Space Center | Not provided | Citrus Grove Termination Roberts Road | Grove lease termination resulted in abandonment of previously fertilized areas. | Fertilizer Reduction | Completed | 2010 | 140 | 557 | A | Not provided | Not provided | Not provided | Not provided | Not provided | N/A | Non-structural | 2013 | North Indian River Lagoon | N/A | N/A | Previous area | yes | 102.4724 | 648.5026
31380 | Agricultural Lands | North IRL | A | IR1-5 | 0.35 | 0.47 | 0.29779 | 3.3712 | 0.2383 | 1.0039 | 0.070963 | 2210 | Citrus groves | KSC-02-NIRL | Citrus Grove Termination Roberts Rd | 435.3675 | Kennedy Space Center | Not provided | Citrus Grove Termination Roberts Road | Grove lease termination resulted in abandonment of previously fertilized areas. | Fertilizer Reduction | Completed | 2010 | 140 | 557 | A | Not provided | Not provided | Not provided | Not provided | Not provided | N/A | Non-structural | 2013 | North Indian River Lagoon | N/A | N/A | Previous area | yes | 139.3755 | 1205.1278
31384 | Agricultural Lands | North IRL | A | IR1-5 | 0.35 | 0.47 | 0.3601 | 3.3193 | 0.241 | 1.1953 | 0.086787 | 2210 | Citrus groves | KSC-02-NIRL | Citrus Grove Termination Roberts Rd | 435.3675 | Kennedy Space Center | Not provided | Citrus Grove Termination Roberts Road | Grove lease termination resulted in abandonment of previously fertilized areas. | Fertilizer Reduction | Completed | 2010 | 140 | 557 | A | Not provided | Not provided | Not provided | Not provided | Not provided | N/A | Non-structural | 2013 | North Indian River Lagoon | N/A | N/A | Previous area | yes | 152.8345 | 1457.2904
31387 | Agricultural Lands | North IRL | A | IR1-5 | 0.35 | 0.47 | 0.61776 | 4.0327 | 0.37675 | 2.4913 | 0.23274 | 2210 | Citrus groves | KSC-02-NIRL | Citrus Grove Termination Roberts Rd | 435.3675 | Kennedy Space Center | Not provided | Citrus Grove Termination Roberts Road | Grove lease termination resulted in abandonment of previously fertilized areas. | Fertilizer Reduction | Completed | 2010 | 140 | 557 | A | Not provided | Not provided | Not provided | Not provided | Not provided | N/A | Non-structural | 2013 | North Indian River Lagoon | N/A | N/A | Previous area | yes | 200 | 2500
31388 | Agricultural Lands | North IRL | A | IR1-5 | 0.35 | 0.47 | 0.31301 | 3.671 | 0.28172 | 1.1491 | 0.088182 | 2210 | Citrus groves | KSC-02-NIRL | Citrus Grove Termination Roberts Rd | 435.3675 | Kennedy Space Center | Not provided | Citrus Grove Termination Roberts Road | Grove lease termination resulted in abandonment of previously fertilized areas. | Fertilizer Reduction | Completed | 2010 | 140 | 557 | A | Not provided | Not provided | Not provided | Not provided | Not provided | N/A | Non-structural | 2013 | North Indian River Lagoon | N/A | N/A | Previous area | yes | 251.7316 | 1266.7067
31391 | Agricultural Lands | North IRL | A | IR1-5 | 0.35 | 0.47 | 0.61776 | 3.6398 | 0.32307 | 2.2486 | 0.19958 | 2210 | Citrus groves | KSC-02-NIRL | Citrus Grove Termination Roberts Rd | 435.3675 | Kennedy Space Center | Not provided | Citrus Grove Termination Roberts Road | Grove lease termination resulted in abandonment of previously fertilized areas. | Fertilizer Reduction | Completed | 2010 | 140 | 557 | A | Not provided | Not provided | Not provided | Not provided | Not provided | N/A | Non-structural | 2013 | North Indian River Lagoon | N/A | N/A | Previous area | yes | 200 | 2500
31393 | Agricultural Lands | North IRL | A | IR1-5 | 0.35 | 0.47 | 0.31099 | 3.2575 | 0.27535 | 1.013 | 0.08563 | 2210 | Citrus groves | KSC-02-NIRL | Citrus Grove Termination Roberts Rd | 435.3675 | Kennedy Space Center | Not provided | Citrus Grove Termination Roberts Road | Grove lease termination resulted in abandonment of previously fertilized areas. | Fertilizer Reduction | Completed | 2010 | 140 | 557 | A | Not provided | Not provided | Not provided | Not provided | Not provided | N/A | Non-structural | 2013 | North Indian River Lagoon | N/A | N/A | Previous area | yes | 143.3473 | 1258.5241
31411 | Agricultural Lands | North IRL | A | IR1-5 | 0.35 | 0.47 | 0.18813 | 4.0546 | 0.31403 | 0.76278 | 0.059078 | 2210 | Citrus groves | KSC-02-NIRL | Citrus Grove Termination Roberts Rd | 435.3675 | Kennedy Space Center | Not provided | Citrus Grove Termination Roberts Road | Grove lease termination resulted in abandonment of previously fertilized areas. | Fertilizer Reduction | Completed | 2010 | 140 | 557 | A | Not provided | Not provided | Not provided | Not provided | Not provided | N/A | Non-structural | 2013 | North Indian River Lagoon | N/A | N/A | Previous area | yes | 111.4018 | 761.3195
31418 | Agricultural Lands | North IRL | A | IR1-5 | 0.35 | 0.47 | 0.58353 | 3.656 | 0.32088 | 2.1333 | 0.18724 | 2210 | Citrus groves | KSC-02-NIRL | Citrus Grove Termination Roberts Rd | 435.3675 | Kennedy Space Center | Not provided | Citrus Grove Termination Roberts Road | Grove lease termination resulted in abandonment of previously fertilized areas. | Fertilizer Reduction | Completed | 2010 | 140 | 557 | A | Not provided | Not provided | Not provided | Not provided | Not provided | N/A | Non-structural | 2013 | North Indian River Lagoon | N/A | N/A | Previous area | yes | 195.0124 | 2361.4428
31420 | Agricultural Lands | North IRL | A | IR1-5 | 0.35 | 0.47 | 0.36252 | 4.046 | 0.33956 | 1.4667 | 0.1231 | 2210 | Citrus groves | KSC-02-NIRL | Citrus Grove Termination Roberts Rd | 435.3675 | Kennedy Space Center | Not provided | Citrus Grove Termination Roberts Road | Grove lease termination resulted in abandonment of previously fertilized areas. | Fertilizer Reduction | Completed | 2010 | 140 | 557 | A | Not provided | Not provided | Not provided | Not provided | Not provided | N/A | Non-structural | 2013 | North Indian River Lagoon | N/A | N/A | Previous area | yes | 158.6992 | 1467.0503
31421 | Agricultural Lands | North IRL | A | IR1-5 | 0.35 | 0.47 | 0.28187 | 2.4379 | 0.36567 | 0.68716 | 0.10307 | 2210 | Citrus groves | KSC-02-NIRL | Citrus Grove Termination Roberts Rd | 435.3675 | Kennedy Space Center | Not provided | Citrus Grove Termination Roberts Road | Grove lease termination resulted in abandonment of previously fertilized areas. | Fertilizer Reduction | Completed | 2010 | 140 | 557 | A | Not provided | Not provided | Not provided | Not provided | Not provided | N/A | Non-structural | 2013 | North Indian River Lagoon | N/A | N/A | Previous area | yes | 147.6107 | 1140.6826
31423 | Agricultural Lands | North IRL | A | IR1-5 | 0.35 | 0.47 | 0.13793 | 3.8559 | 0.27915 | 0.53184 | 0.038503 | 2210 | Citrus groves | KSC-02-NIRL | Citrus Grove Termination Roberts Rd | 435.3675 | Kennedy Space Center | Not provided | Citrus Grove Termination Roberts Road | Grove lease termination resulted in abandonment of previously fertilized areas. | Fertilizer Reduction | Completed | 2010 | 140 | 557 | A | Not provided | Not provided | Not provided | Not provided | Not provided | N/A | Non-structural | 2013 | North Indian River Lagoon | N/A | N/A | Previous area | yes | 119.8438 | 558.1818
31430 | Agricultural Lands | North IRL | A | IR1-5 | 0.35 | 0.47 | 0.61776 | 3.174 | 0.25975 | 1.9608 | 0.16046 | 2210 | Citrus groves | KSC-02-NIRL | Citrus Grove Termination Roberts Rd | 435.3675 | Kennedy Space Center | Not provided | Citrus Grove Termination Roberts Road | Grove lease termination resulted in abandonment of previously fertilized areas. | Fertilizer Reduction | Completed | 2010 | 140 | 557 | A | Not provided | Not provided | Not provided | Not provided | Not provided | N/A | Non-structural | 2013 | North Indian River Lagoon | N/A | N/A | Previous area | yes | 200 | 2500
31431 | Agricultural Lands | North IRL | A | IR1-5 | 0.35 | 0.47 | 0.61776 | 4.0381 | 0.37743 | 2.4946 | 0.23316 | 2210 | Citrus groves | KSC-02-NIRL | Citrus Grove Termination Roberts Rd | 435.3675 | Kennedy Space Center | Not provided | Citrus Grove Termination Roberts Road | Grove lease termination resulted in abandonment of previously fertilized areas. | Fertilizer Reduction | Completed | 2010 | 140 | 557 | A | Not provided | Not provided | Not provided | Not provided | Not provided | N/A | Non-structural | 2013 | North Indian River Lagoon | N/A | N/A | Previous area | yes | 200 | 2500
31445 | Agricultural Lands | North IRL | A | IR1-5 | 0.35 | 0.47 | 0.61776 | 3.6048 | 0.31837 | 2.2269 | 0.19667 | 2210 | Citrus groves | KSC-02-NIRL | Citrus Grove Termination Roberts Rd | 435.3675 | Kennedy Space Center | Not provided | Citrus Grove Termination Roberts Road | Grove lease termination resulted in abandonment of previously fertilized areas. | Fertilizer Reduction | Completed | 2010 | 140 | 557 | A | Not provided | Not provided | Not provided | Not provided | Not provided | N/A | Non-structural | 2013 | North Indian River Lagoon | N/A | N/A | Previous area | yes | 200 | 2500
31446 | Agricultural Lands | North IRL | A | IR1-5 | 0.35 | 0.47 | 0.09449 | 3.4426 | 0.20803 | 0.32529 | 0.019657 | 2210 | Citrus groves | KSC-02-NIRL | Citrus Grove Termination Roberts Rd | 435.3675 | Kennedy Space Center | Not provided | Citrus Grove Termination Roberts Road | Grove lease termination resulted in abandonment of previously fertilized areas. | Fertilizer Reduction | Completed | 2010 | 140 | 557 | A | Not provided | Not provided | Not provided | Not provided | Not provided | N/A | Non-structural | 2013 | North Indian River Lagoon | N/A | N/A | Previous area | yes | 115.2957 | 382.3889
31448 | Agricultural Lands | North IRL | A | IR1-5 | 0.35 | 0.47 | 0.33119 | 2.1146 | 0.2496 | 0.70031 | 0.082663 | 2210 | Citrus groves | KSC-02-NIRL | Citrus Grove Termination Roberts Rd | 435.3675 | Kennedy Space Center | Not provided | Citrus Grove Termination Roberts Road | Grove lease termination resulted in abandonment of previously fertilized areas. | Fertilizer Reduction | Completed | 2010 | 140 | 557 | A | Not provided | Not provided | Not provided | Not provided | Not provided | N/A | Non-structural | 2013 | North Indian River Lagoon | N/A | N/A | Previous area | yes | 149.1146 | 1340.2661
31451 | Agricultural Lands | North IRL | A | IR1-5 | 0.35 | 0.47 | 0.5602 | 3.0734 | 0.28849 | 1.7217 | 0.16161 | 2210 | Citrus groves | KSC-02-NIRL | Citrus Grove Termination Roberts Rd | 435.3675 | Kennedy Space Center | Not provided | Citrus Grove Termination Roberts Road | Grove lease termination resulted in abandonment of previously fertilized areas. | Fertilizer Reduction | Completed | 2010 | 140 | 557 | A | Not provided | Not provided | Not provided | Not provided | Not provided | N/A | Non-structural | 2013 | North Indian River Lagoon | N/A | N/A | Previous area | yes | 190.6847 | 2267.0504
31457 | Agricultural Lands | North IRL | A | IR1-5 | 0.35 | 0.47 | 0.61776 | 3.1399 | 0.25513 | 1.9397 | 0.15761 | 2210 | Citrus groves | KSC-02-NIRL | Citrus Grove Termination Roberts Rd | 435.3675 | Kennedy Space Center | Not provided | Citrus Grove Termination Roberts Road | Grove lease termination resulted in abandonment of previously fertilized areas. | Fertilizer Reduction | Completed | 2010 | 140 | 557 | A | Not provided | Not provided | Not provided | Not provided | Not provided | N/A | Non-structural | 2013 | North Indian River Lagoon | N/A | N/A | Previous area | yes | 200 | 2500
31459 | Agricultural Lands | North IRL | A | IR1-5 | 0.35 | 0.47 | 0.36959 | 3.7008 | 0.29444 | 1.3678 | 0.10882 | 2210 | Citrus groves | KSC-02-NIRL | Citrus Grove Termination Roberts Rd | 435.3675 | Kennedy Space Center | Not provided | Citrus Grove Termination Roberts Road | Grove lease termination resulted in abandonment of previously fertilized areas. | Fertilizer Reduction | Completed | 2010 | 140 | 557 | A | Not provided | Not provided | Not provided | Not provided | Not provided | N/A | Non-structural | 2013 | North Indian River Lagoon | N/A | N/A | Previous area | yes | 158.6561 | 1495.6692
31461 | Agricultural Lands | North IRL | A | IR1-5 | 0.35 | 0.47 | 0.61776 | 3.5886 | 0.31601 | 2.2169 | 0.19522 | 2210 | Citrus groves | KSC-02-NIRL | Citrus Grove Termination Roberts Rd | 435.3675 | Kennedy Space Center | Not provided | Citrus Grove Termination Roberts Road | Grove lease termination resulted in abandonment of previously fertilized areas. | Fertilizer Reduction | Completed | 2010 | 140 | 557 | A | Not provided | Not provided | Not provided | Not provided | Not provided | N/A | Non-structural | 2013 | North Indian River Lagoon | N/A | N/A | Previous area | yes | 200 | 2500
31471 | Agricultural Lands | North IRL | A | IR1-5 | 0.35 | 0.47 | 0.50365 | 3.692 | 0.32132 | 1.8595 | 0.16183 | 2210 | Citrus groves | KSC-02-NIRL | Citrus Grove Termination Roberts Rd | 435.3675 | Kennedy Space Center | Not provided | Citrus Grove Termination Roberts Road | Grove lease termination resulted in abandonment of previously fertilized areas. | Fertilizer Reduction | Completed | 2010 | 140 | 557 | A | Not provided | Not provided | Not provided | Not provided | Not provided | N/A | Non-structural | 2013 | North Indian River Lagoon | N/A | N/A | Previous area | yes | 181.5426 | 2038.1792
31475 | Agricultural Lands | North IRL | A | IR1-5 | 0.35 | 0.47 | 0.29136 | 3.128 | 0.18269 | 0.91137 | 0.053229 | 2210 | Citrus groves | KSC-02-NIRL | Citrus Grove Termination Roberts Rd | 435.3675 | Kennedy Space Center | Not provided | Citrus Grove Termination Roberts Road | Grove lease termination resulted in abandonment of previously fertilized areas. | Fertilizer Reduction | Completed | 2010 | 140 | 557 | A | Not provided | Not provided | Not provided | Not provided | Not provided | N/A | Non-structural | 2013 | North Indian River Lagoon | N/A | N/A | Previous area | yes | 147.1752 | 1179.091
31479 | Agricultural Lands | North IRL | A | IR1-5 | 0.35 | 0.47 | 0.42453 | 3.2721 | 0.2439 | 1.3891 | 0.10355 | 2210 | Citrus groves | KSC-02-NIRL | Citrus Grove Termination Roberts Rd | 435.3675 | Kennedy Space Center | Not provided | Citrus Grove Termination Roberts Road | Grove lease termination resulted in abandonment of previously fertilized areas. | Fertilizer Reduction | Completed | 2010 | 140 | 557 | A | Not provided | Not provided | Not provided | Not provided | Not provided | N/A | Non-structural | 2013 | North Indian River Lagoon | N/A | N/A | Previous area | yes | 168.7359 | 1718.0308
31487 | Agricultural Lands | North IRL | A | IR1-5 | 0.35 | 0.47 | 0.61776 | 3.6936 | 0.33016 | 2.2818 | 0.20396 | 2210 | Citrus groves | KSC-02-NIRL | Citrus Grove Termination Roberts Rd | 435.3675 | Kennedy Space Center | Not provided | Citrus Grove Termination Roberts Road | Grove lease termination resulted in abandonment of previously fertilized areas. | Fertilizer Reduction | Completed | 2010 | 140 | 557 | A | Not provided | Not provided | Not provided | Not provided | Not provided | N/A | Non-structural | 2013 | North Indian River Lagoon | N/A | N/A | Previous area | yes | 200 | 2500
31489 | Agricultural Lands | North IRL | A | IR1-5 | 0.35 | 0.47 | 0.61776 | 3.6398 | 0.32307 | 2.2486 | 0.19958 | 2210 | Citrus groves | KSC-02-NIRL | Citrus Grove Termination Roberts Rd | 435.3675 | Kennedy Space Center | Not provided | Citrus Grove Termination Roberts Road | Grove lease termination resulted in abandonment of previously fertilized areas. | Fertilizer Reduction | Completed | 2010 | 140 | 557 | A | Not provided | Not provided | Not provided | Not provided | Not provided | N/A | Non-structural | 2013 | North Indian River Lagoon | N/A | N/A | Previous area | yes | 200 | 2500
31491 | Agricultural Lands | North IRL | A | IR1-5 | 0.35 | 0.47 | 0.47073 | 2.9158 | 0.24843 | 1.3726 | 0.11695 | 2210 | Citrus groves | KSC-02-NIRL | Citrus Grove Termination Roberts Rd | 435.3675 | Kennedy Space Center | Not provided | Citrus Grove Termination Roberts Road | Grove lease termination resulted in abandonment of previously fertilized areas. | Fertilizer Reduction | Completed | 2010 | 140 | 557 | A | Not provided | Not provided | Not provided | Not provided | Not provided | N/A | Non-structural | 2013 | North Indian River Lagoon | N/A | N/A | Previous area | yes | 176.2496 | 1904.9856
31494 | Agricultural Lands | North IRL | A | IR1-5 | 0.35 | 0.47 | 0.61776 | 3.6061 | 0.31952 | 2.2277 | 0.19739 | 2210 | Citrus groves | KSC-02-NIRL | Citrus Grove Termination Roberts Rd | 435.3675 | Kennedy Space Center | Not provided | Citrus Grove Termination Roberts Road | Grove lease termination resulted in abandonment of previously fertilized areas. | Fertilizer Reduction | Completed | 2010 | 140 | 557 | A | Not provided | Not provided | Not provided | Not provided | Not provided | N/A | Non-structural | 2013 | North Indian River Lagoon | N/A | N/A | Previous area | yes | 200 | 2500
31498 | Agricultural Lands | North IRL | A | IR1-5 | 0.35 | 0.47 | 0.61776 | 3.5713 | 0.31375 | 2.2062 | 0.19382 | 2210 | Citrus groves | KSC-02-NIRL | Citrus Grove Termination Roberts Rd | 435.3675 | Kennedy Space Center | Not provided | Citrus Grove Termination Roberts Road | Grove lease termination resulted in abandonment of previously fertilized areas. | Fertilizer Reduction | Completed | 2010 | 140 | 557 | A | Not provided | Not provided | Not provided | Not provided | Not provided | N/A | Non-structural | 2013 | North Indian River Lagoon | N/A | N/A | Previous area | yes | 200 | 2500
31503 | Agricultural Lands | North IRL | A | IR1-5 | 0.35 | 0.47 | 0.034197 | 3.6722 | 0.23983 | 0.12558 | 0.0082014 | 2210 | Citrus groves | KSC-02-NIRL | Citrus Grove Termination Roberts Rd | 435.3675 | Kennedy Space Center | Not provided | Citrus Grove Termination Roberts Road | Grove lease termination resulted in abandonment of previously fertilized areas. | Fertilizer Reduction | Completed | 2010 | 140 | 557 | A | Not provided | Not provided | Not provided | Not provided | Not provided | N/A | Non-structural | 2013 | North Indian River Lagoon | N/A | N/A | Previous area | yes | 104.5266 | 138.3885
31505 | Agricultural Lands | North IRL | A | IR1-5 | 0.35 | 0.47 | 0.010481 | 3.9066 | 0.26661 | 0.040944 | 0.0027943 | 2210 | Citrus groves | KSC-02-NIRL | Citrus Grove Termination Roberts Rd | 435.3675 | Kennedy Space Center | Not provided | Citrus Grove Termination Roberts Road | Grove lease termination resulted in abandonment of previously fertilized areas. | Fertilizer Reduction | Completed | 2010 | 140 | 557 | A | Not provided | Not provided | Not provided | Not provided | Not provided | N/A | Non-structural | 2013 | North Indian River Lagoon | N/A | N/A | Previous area | yes | 32.7478 | 42.4138
31507 | Agricultural Lands | North IRL | A | IR1-5 | 0.35 | 0.47 | 0.61776 | 3.1388 | 0.25501 | 1.9391 | 0.15754 | 2210 | Citrus groves | KSC-02-NIRL | Citrus Grove Termination Roberts Rd | 435.3675 | Kennedy Space Center | Not provided | Citrus Grove Termination Roberts Road | Grove lease termination resulted in abandonment of previously fertilized areas. | Fertilizer Reduction | Completed | 2010 | 140 | 557 | A | Not provided | Not provided | Not provided | Not provided | Not provided | N/A | Non-structural | 2013 | North Indian River Lagoon | N/A | N/A | Previous area | yes | 200 | 2500
31514 | Agricultural Lands | North IRL | A | IR1-5 | 0.35 | 0.47 | 0.61776 | 3.6331 | 0.32214 | 2.2444 | 0.19901 | 2210 | Citrus groves | KSC-02-NIRL | Citrus Grove Termination Roberts Rd | 435.3675 | Kennedy Space Center | Not provided | Citrus Grove Termination Roberts Road | Grove lease termination resulted in abandonment of previously fertilized areas. | Fertilizer Reduction | Completed | 2010 | 140 | 557 | A | Not provided | Not provided | Not provided | Not provided | Not provided | N/A | Non-structural | 2013 | North Indian River Lagoon | N/A | N/A | Previous area | yes | 200 | 2500
31521 | Agricultural Lands | North IRL | A | IR1-5 | 0.35 | 0.47 | 0.55065 | 3.6591 | 0.31684 | 2.0148 | 0.17447 | 2210 | Citrus groves | KSC-02-NIRL | Citrus Grove Termination Roberts Rd | 435.3675 | Kennedy Space Center | Not provided | Citrus Grove Termination Roberts Road | Grove lease termination resulted in abandonment of previously fertilized areas. | Fertilizer Reduction | Completed | 2010 | 140 | 557 | A | Not provided | Not provided | Not provided | Not provided | Not provided | N/A | Non-structural | 2013 | North Indian River Lagoon | N/A | N/A | Previous area | yes | 189.1377 | 2228.3815
31529 | Agricultural Lands | North IRL | A | IR1-5 | 0.35 | 0.47 | 0.61776 | 3.5713 | 0.31375 | 2.2062 | 0.19382 | 2210 | Citrus groves | KSC-02-NIRL | Citrus Grove Termination Roberts Rd | 435.3675 | Kennedy Space Center | Not provided | Citrus Grove Termination Roberts Road | Grove lease termination resulted in abandonment of previously fertilized areas. | Fertilizer Reduction | Completed | 2010 | 140 | 557 | A | Not provided | Not provided | Not provided | Not provided | Not provided | N/A | Non-structural | 2013 | North Indian River Lagoon | N/A | N/A | Previous area | yes | 200 | 2500
31531 | Agricultural Lands | North IRL | A | IR1-5 | 0.35 | 0.47 | 0.59421 | 3.472 | 0.29729 | 2.0631 | 0.17665 | 2210 | Citrus groves | KSC-02-NIRL | Citrus Grove Termination Roberts Rd | 435.3675 | Kennedy Space Center | Not provided | Citrus Grove Termination Roberts Road | Grove lease termination resulted in abandonment of previously fertilized areas. | Fertilizer Reduction | Completed | 2010 | 140 | 557 | A | Not provided | Not provided | Not provided | Not provided | Not provided | N/A | Non-structural | 2013 | North Indian River Lagoon | N/A | N/A | Previous area | yes | 196.1679 | 2404.6655
31532 | Agricultural Lands | North IRL | A | IR1-5 | 0.35 | 0.47 | 0.61776 | 3.5752 | 0.31434 | 2.2086 | 0.19419 | 2210 | Citrus groves | KSC-02-NIRL | Citrus Grove Termination Roberts Rd | 435.3675 | Kennedy Space Center | Not provided | Citrus Grove Termination Roberts Road | Grove lease termination resulted in abandonment of previously fertilized areas. | Fertilizer Reduction | Completed | 2010 | 140 | 557 | A | Not provided | Not provided | Not provided | Not provided | Not provided | N/A | Non-structural | 2013 | North Indian River Lagoon | N/A | N/A | Previous area | yes | 200 | 2500
31533 | Agricultural Lands | North IRL | A | IR1-5 | 0.35 | 0.47 | 0.11705 | 3.2335 | 0.24301 | 0.3785 | 0.028446 | 2210 | Citrus groves | KSC-02-NIRL | Citrus Grove Termination Roberts Rd | 435.3675 | Kennedy Space Center | Not provided | Citrus Grove Termination Roberts Road | Grove lease termination resulted in abandonment of previously fertilized areas. | Fertilizer Reduction | Completed | 2010 | 140 | 557 | A | Not provided | Not provided | Not provided | Not provided | Not provided | N/A | Non-structural | 2013 | North Indian River Lagoon | N/A | N/A | Previous area | yes | 111.8739 | 473.7013
31541 | Agricultural Lands | North IRL | A | IR1-5 | 0.35 | 0.47 | 0.61776 | 3.6458 | 0.32388 | 2.2522 | 0.20008 | 2210 | Citrus groves | KSC-02-NIRL | Citrus Grove Termination Roberts Rd | 435.3675 | Kennedy Space Center | Not provided | Citrus Grove Termination Roberts Road | Grove lease termination resulted in abandonment of previously fertilized areas. | Fertilizer Reduction | Completed | 2010 | 140 | 557 | A | Not provided | Not provided | Not provided | Not provided | Not provided | N/A | Non-structural | 2013 | North Indian River Lagoon | N/A | N/A | Previous area | yes | 200 | 2500
31544 | Agricultural Lands | North IRL | A | IR1-5 | 0.35 | 0.47 | 0.61776 | 3.579 | 0.31469 | 2.211 | 0.19441 | 2210 | Citrus groves | KSC-02-NIRL | Citrus Grove Termination Roberts Rd | 435.3675 | Kennedy Space Center | Not provided | Citrus Grove Termination Roberts Road | Grove lease termination resulted in abandonment of previously fertilized areas. | Fertilizer Reduction | Completed | 2010 | 140 | 557 | A | Not provided | Not provided | Not provided | Not provided | Not provided | N/A | Non-structural | 2013 | North Indian River Lagoon | N/A | N/A | Previous area | yes | 200 | 2500
31545 | Agricultural Lands | North IRL | A | IR1-5 | 0.35 | 0.47 | 0.1958 | 3.4814 | 0.23809 | 0.68165 | 0.046617 | 2210 | Citrus groves | KSC-02-NIRL | Citrus Grove Termination Roberts Rd | 435.3675 | Kennedy Space Center | Not provided | Citrus Grove Termination Roberts Road | Grove lease termination resulted in abandonment of previously fertilized areas. | Fertilizer Reduction | Completed | 2010 | 140 | 557 | A | Not provided | Not provided | Not provided | Not provided | Not provided | N/A | Non-structural | 2013 | North Indian River Lagoon | N/A | N/A | Previous area | yes | 118.903 | 792.36
31547 | Agricultural Lands | North IRL | A | IR1-5 | 0.35 | 0.47 | 0.61776 | 3.6444 | 0.32484 | 2.2514 | 0.20067 | 2210 | Citrus groves | KSC-02-NIRL | Citrus Grove Termination Roberts Rd | 435.3675 | Kennedy Space Center | Not provided | Citrus Grove Termination Roberts Road | Grove lease termination resulted in abandonment of previously fertilized areas. | Fertilizer Reduction | Completed | 2010 | 140 | 557 | A | Not provided | Not provided | Not provided | Not provided | Not provided | N/A | Non-structural | 2013 | North Indian River Lagoon | N/A | N/A | Previous area | yes | 200 | 2500
31548 | Agricultural Lands | North IRL | A | IR1-5 | 0.35 | 0.47 | 0.61776 | 3.6356 | 0.32319 | 2.2459 | 0.19965 | 2210 | Citrus groves | KSC-02-NIRL | Citrus Grove Termination Roberts Rd | 435.3675 | Kennedy Space Center | Not provided | Citrus Grove Termination Roberts Road | Grove lease termination resulted in abandonment of previously fertilized areas. | Fertilizer Reduction | Completed | 2010 | 140 | 557 | A | Not provided | Not provided | Not provided | Not provided | Not provided | N/A | Non-structural | 2013 | North Indian River Lagoon | N/A | N/A | Previous area | yes | 200 | 2500
31549 | Agricultural Lands | North IRL | A | IR1-5 | 0.35 | 0.47 | 0.52762 | 3.4959 | 0.29006 | 1.8445 | 0.15304 | 2210 | Citrus groves | KSC-02-NIRL | Citrus Grove Termination Roberts Rd | 435.3675 | Kennedy Space Center | Not provided | Citrus Grove Termination Roberts Road | Grove lease termination resulted in abandonment of previously fertilized areas. | Fertilizer Reduction | Completed | 2010 | 140 | 557 | A | Not provided | Not provided | Not provided | Not provided | Not provided | N/A | Non-structural | 2013 | North Indian River Lagoon | N/A | N/A | Previous area | yes | 207.5196 | 2135.2219
31551 | Agricultural Lands | North IRL | A | IR1-5 | 0.35 | 0.47 | 0.61776 | 3.5886 | 0.31601 | 2.2169 | 0.19522 | 2210 | Citrus groves | KSC-02-NIRL | Citrus Grove Termination Roberts Rd | 435.3675 | Kennedy Space Center | Not provided | Citrus Grove Termination Roberts Road | Grove lease termination resulted in abandonment of previously fertilized areas. | Fertilizer Reduction | Completed | 2010 | 140 | 557 | A | Not provided | Not provided | Not provided | Not provided | Not provided | N/A | Non-structural | 2013 | North Indian River Lagoon | N/A | N/A | Previous area | yes | 200 | 2500
31552 | Agricultural Lands | North IRL | A | IR1-5 | 0.35 | 0.47 | 0.61776 | 3.6175 | 0.32093 | 2.2347 | 0.19826 | 2210 | Citrus groves | KSC-02-NIRL | Citrus Grove Termination Roberts Rd | 435.3675 | Kennedy Space Center | Not provided | Citrus Grove Termination Roberts Road | Grove lease termination resulted in abandonment of previously fertilized areas. | Fertilizer Reduction | Completed | 2010 | 140 | 557 | A | Not provided | Not provided | Not provided | Not provided | Not provided | N/A | Non-structural | 2013 | North Indian River Lagoon | N/A | N/A | Previous area | yes | 200 | 2500
31553 | Agricultural Lands | North IRL | A | IR1-5 | 0.35 | 0.47 | 0.61776 | 3.2708 | 0.27316 | 2.0206 | 0.16875 | 2210 | Citrus groves | KSC-02-NIRL | Citrus Grove Termination Roberts Rd | 435.3675 | Kennedy Space Center | Not provided | Citrus Grove Termination Roberts Road | Grove lease termination resulted in abandonment of previously fertilized areas. | Fertilizer Reduction | Completed | 2010 | 140 | 557 | A | Not provided | Not provided | Not provided | Not provided | Not provided | N/A | Non-structural | 2013 | North Indian River Lagoon | N/A | N/A | Previous area | yes | 200 | 2500
31555 | Agricultural Lands | North IRL | A | IR1-5 | 0.35 | 0.47 | 0.49944 | 3.2354 | 0.25062 | 1.6159 | 0.12517 | 2210 | Citrus groves | KSC-02-NIRL | Citrus Grove Termination Roberts Rd | 435.3675 | Kennedy Space Center | Not provided | Citrus Grove Termination Roberts Road | Grove lease termination resulted in abandonment of previously fertilized areas. | Fertilizer Reduction | Completed | 2010 | 140 | 557 | A | Not provided | Not provided | Not provided | Not provided | Not provided | N/A | Non-structural | 2013 | North Indian River Lagoon | N/A | N/A | Previous area | yes | 177.4859 | 2021.1617
31559 | Agricultural Lands | North IRL | A | IR1-5 | 0.35 | 0.47 | 0.36855 | 3.5522 | 0.27325 | 1.3092 | 0.10071 | 2210 | Citrus groves | KSC-02-NIRL | Citrus Grove Termination Roberts Rd | 435.3675 | Kennedy Space Center | Not provided | Citrus Grove Termination Roberts Road | Grove lease termination resulted in abandonment of previously fertilized areas. | Fertilizer Reduction | Completed | 2010 | 140 | 557 | A | Not provided | Not provided | Not provided | Not provided | Not provided | N/A | Non-structural | 2013 | North Indian River Lagoon | N/A | N/A | Previous area | yes | 157.8775 | 1491.4692
31566 | Agricultural Lands | North IRL | A | IR1-5 | 0.35 | 0.47 | 0.55178 | 2.8908 | 0.23971 | 1.5951 | 0.13227 | 2210 | Citrus groves | KSC-02-NIRL | Citrus Grove Termination Roberts Rd | 435.3675 | Kennedy Space Center | Not provided | Citrus Grove Termination Roberts Road | Grove lease termination resulted in abandonment of previously fertilized areas. | Fertilizer Reduction | Completed | 2010 | 140 | 557 | A | Not provided | Not provided | Not provided | Not provided | Not provided | N/A | Non-structural | 2013 | North Indian River Lagoon | N/A | N/A | Previous area | yes | 189.3253 | 2232.9906
31571 | Agricultural Lands | North IRL | A | IR1-5 | 0.35 | 0.47 | 0.05923 | 1.8835 | 0.43067 | 0.11156 | 0.025508 | 2210 | Citrus groves | KSC-02-NIRL | Citrus Grove Termination Roberts Rd | 435.3675 | Kennedy Space Center | Not provided | Citrus Grove Termination Roberts Road | Grove lease termination resulted in abandonment of previously fertilized areas. | Fertilizer Reduction | Completed | 2010 | 140 | 557 | A | Not provided | Not provided | Not provided | Not provided | Not provided | N/A | Non-structural | 2013 | North Indian River Lagoon | N/A | N/A | Previous area | yes | 76.1262 | 239.6947
31576 | Agricultural Lands | North IRL | A | IR1-5 | 0.35 | 0.47 | 0.25099 | 3.3968 | 0.23533 | 0.85259 | 0.059066 | 2210 | Citrus groves | KSC-02-NIRL | Citrus Grove Termination Roberts Rd | 435.3675 | Kennedy Space Center | Not provided | Citrus Grove Termination Roberts Road | Grove lease termination resulted in abandonment of previously fertilized areas. | Fertilizer Reduction | Completed | 2010 | 140 | 557 | A | Not provided | Not provided | Not provided | Not provided | Not provided | N/A | Non-structural | 2013 | North Indian River Lagoon | N/A | N/A | Previous area | yes | 128.4628 | 1015.7392
31583 | Agricultural Lands | North IRL | A | IR1-5 | 0.35 | 0.47 | 0.61776 | 3.2226 | 0.26636 | 1.9908 | 0.16455 | 2210 | Citrus groves | KSC-02-NIRL | Citrus Grove Termination Roberts Rd | 435.3675 | Kennedy Space Center | Not provided | Citrus Grove Termination Roberts Road | Grove lease termination resulted in abandonment of previously fertilized areas. | Fertilizer Reduction | Completed | 2010 | 140 | 557 | A | Not provided | Not provided | Not provided | Not provided | Not provided | N/A | Non-structural | 2013 | North Indian River Lagoon | N/A | N/A | Previous area | yes | 200 | 2500
31584 | Agricultural Lands | North IRL | A | IR1-5 | 0.35 | 0.47 | 0.51895 | 3.5064 | 0.30108 | 1.8196 | 0.15624 | 2210 | Citrus groves | KSC-02-NIRL | Citrus Grove Termination Roberts Rd | 435.3675 | Kennedy Space Center | Not provided | Citrus Grove Termination Roberts Road | Grove lease termination resulted in abandonment of previously fertilized areas. | Fertilizer Reduction | Completed | 2010 | 140 | 557 | A | Not provided | Not provided | Not provided | Not provided | Not provided | N/A | Non-structural | 2013 | North Indian River Lagoon | N/A | N/A | Previous area | yes | 184.0069 | 2100.1068
31587 | Agricultural Lands | North IRL | A | IR1-5 | 0.35 | 0.47 | 0.61136 | 3.1209 | 0.25354 | 1.908 | 0.155 | 2210 | Citrus groves | KSC-02-NIRL | Citrus Grove Termination Roberts Rd | 435.3675 | Kennedy Space Center | Not provided | Citrus Grove Termination Roberts Road | Grove lease termination resulted in abandonment of previously fertilized areas. | Fertilizer Reduction | Completed | 2010 | 140 | 557 | A | Not provided | Not provided | Not provided | Not provided | Not provided | N/A | Non-structural | 2013 | North Indian River Lagoon | N/A | N/A | Previous area | yes | 196.737 | 2474.0801
31591 | Agricultural Lands | North IRL | A | IR1-5 | 0.35 | 0.47 | 0.39458 | 3.2885 | 0.24161 | 1.2976 | 0.095332 | 2210 | Citrus groves | KSC-02-NIRL | Citrus Grove Termination Roberts Rd | 435.3675 | Kennedy Space Center | Not provided | Citrus Grove Termination Roberts Road | Grove lease termination resulted in abandonment of previously fertilized areas. | Fertilizer Reduction | Completed | 2010 | 140 | 557 | A | Not provided | Not provided | Not provided | Not provided | Not provided | N/A | Non-structural | 2013 | North Indian River Lagoon | N/A | N/A | Previous area | yes | 163.8864 | 1596.7914
31593 | Agricultural Lands | North IRL | A | IR1-5 | 0.35 | 0.47 | 0.61776 | 3.5623 | 0.31263 | 2.2007 | 0.19313 | 2210 | Citrus groves | KSC-02-NIRL | Citrus Grove Termination Roberts Rd | 435.3675 | Kennedy Space Center | Not provided | Citrus Grove Termination Roberts Road | Grove lease termination resulted in abandonment of previously fertilized areas. | Fertilizer Reduction | Completed | 2010 | 140 | 557 | A | Not provided | Not provided | Not provided | Not provided | Not provided | N/A | Non-structural | 2013 | North Indian River Lagoon | N/A | N/A | Previous area | yes | 200 | 2500
31595 | Agricultural Lands | North IRL | A | IR1-5 | 0.35 | 0.47 | 0.61776 | 3.2987 | 0.27689 | 2.0378 | 0.17105 | 2210 | Citrus groves | KSC-02-NIRL | Citrus Grove Termination Roberts Rd | 435.3675 | Kennedy Space Center | Not provided | Citrus Grove Termination Roberts Road | Grove lease termination resulted in abandonment of previously fertilized areas. | Fertilizer Reduction | Completed | 2010 | 140 | 557 | A | Not provided | Not provided | Not provided | Not provided | Not provided | N/A | Non-structural | 2013 | North Indian River Lagoon | N/A | N/A | Previous area | yes | 200 | 2500
31597 | Agricultural Lands | North IRL | A | IR1-5 | 0.35 | 0.47 | 0.61776 | 3.4489 | 0.29765 | 2.1306 | 0.18388 | 2210 | Citrus groves | KSC-02-NIRL | Citrus Grove Termination Roberts Rd | 435.3675 | Kennedy Space Center | Not provided | Citrus Grove Termination Roberts Road | Grove lease termination resulted in abandonment of previously fertilized areas. | Fertilizer Reduction | Completed | 2010 | 140 | 557 | A | Not provided | Not provided | Not provided | Not provided | Not provided | N/A | Non-structural | 2013 | North Indian River Lagoon | N/A | N/A | Previous area | yes | 200 | 2500
31601 | Agricultural Lands | North IRL | A | IR1-5 | 0.35 | 0.47 | 0.522 | 3.683 | 0.31549 | 1.9226 | 0.16469 | 2210 | Citrus groves | KSC-02-NIRL | Citrus Grove Termination Roberts Rd | 435.3675 | Kennedy Space Center | Not provided | Citrus Grove Termination Roberts Road | Grove lease termination resulted in abandonment of previously fertilized areas. | Fertilizer Reduction | Completed | 2010 | 140 | 557 | A | Not provided | Not provided | Not provided | Not provided | Not provided | N/A | Non-structural | 2013 | North Indian River Lagoon | N/A | N/A | Previous area | yes | 186.2946 | 2112.4792
31605 | Agricultural Lands | North IRL | A | IR1-5 | 0.35 | 0.47 | 0.61688 | 3.1829 | 0.26086 | 1.9635 | 0.16092 | 2210 | Citrus groves | KSC-02-NIRL | Citrus Grove Termination Roberts Rd | 435.3675 | Kennedy Space Center | Not provided | Citrus Grove Termination Roberts Road | Grove lease termination resulted in abandonment of previously fertilized areas. | Fertilizer Reduction | Completed | 2010 | 140 | 557 | A | Not provided | Not provided | Not provided | Not provided | Not provided | N/A | Non-structural | 2013 | North Indian River Lagoon | N/A | N/A | Previous area | yes | 198.5354 | 2496.4236
31617 | Agricultural Lands | North IRL | A | IR1-5 | 0.35 | 0.47 | 0.61776 | 3.5974 | 0.31723 | 2.2224 | 0.19597 | 2210 | Citrus groves | KSC-02-NIRL | Citrus Grove Termination Roberts Rd | 435.3675 | Kennedy Space Center | Not provided | Citrus Grove Termination Roberts Road | Grove lease termination resulted in abandonment of previously fertilized areas. | Fertilizer Reduction | Completed | 2010 | 140 | 557 | A | Not provided | Not provided | Not provided | Not provided | Not provided | N/A | Non-structural | 2013 | North Indian River Lagoon | N/A | N/A | Previous area | yes | 200 | 2500
31620 | Agricultural Lands | North IRL | A | IR1-5 | 0.35 | 0.47 | 0.37363 | 2.71 | 0.20807 | 1.0126 | 0.077743 | 2210 | Citrus groves | KSC-02-NIRL | Citrus Grove Termination Roberts Rd | 435.3675 | Kennedy Space Center | Not provided | Citrus Grove Termination Roberts Road | Grove lease termination resulted in abandonment of previously fertilized areas. | Fertilizer Reduction | Completed | 2010 | 140 | 557 | A | Not provided | Not provided | Not provided | Not provided | Not provided | N/A | Non-structural | 2013 | North Indian River Lagoon | N/A | N/A | Previous area | yes | 155.7364 | 1512.026
31630 | Agricultural Lands | North IRL | A | IR1-5 | 0.35 | 0.47 | 0.53243 | 3.7574 | 0.3262 | 2.0005 | 0.17368 | 2210 | Citrus groves | KSC-02-NIRL | Citrus Grove Termination Roberts Rd | 435.3675 | Kennedy Space Center | Not provided | Citrus Grove Termination Roberts Road | Grove lease termination resulted in abandonment of previously fertilized areas. | Fertilizer Reduction | Completed | 2010 | 140 | 557 | A | Not provided | Not provided | Not provided | Not provided | Not provided | N/A | Non-structural | 2013 | North Indian River Lagoon | N/A | N/A | Previous area | yes | 189.9156 | 2154.6542
31635 | Agricultural Lands | North IRL | A | IR1-5 | 0.35 | 0.47 | 0.61776 | 3.2292 | 0.26728 | 1.9949 | 0.16511 | 2210 | Citrus groves | KSC-02-NIRL | Citrus Grove Termination Roberts Rd | 435.3675 | Kennedy Space Center | Not provided | Citrus Grove Termination Roberts Road | Grove lease termination resulted in abandonment of previously fertilized areas. | Fertilizer Reduction | Completed | 2010 | 140 | 557 | A | Not provided | Not provided | Not provided | Not provided | Not provided | N/A | Non-structural | 2013 | North Indian River Lagoon | N/A | N/A | Previous area | yes | 200 | 2500
31636 | Agricultural Lands | North IRL | A | IR1-5 | 0.35 | 0.47 | 0.61776 | 3.4954 | 0.30342 | 2.1593 | 0.18744 | 2210 | Citrus groves | KSC-02-NIRL | Citrus Grove Termination Roberts Rd | 435.3675 | Kennedy Space Center | Not provided | Citrus Grove Termination Roberts Road | Grove lease termination resulted in abandonment of previously fertilized areas. | Fertilizer Reduction | Completed | 2010 | 140 | 557 | A | Not provided | Not provided | Not provided | Not provided | Not provided | N/A | Non-structural | 2013 | North Indian River Lagoon | N/A | N/A | Previous area | yes | 200 | 2500
31637 | Agricultural Lands | North IRL | A | IR1-5 | 0.35 | 0.47 | 0.61776 | 3.6696 | 0.32717 | 2.267 | 0.20211 | 2210 | Citrus groves | KSC-02-NIRL | Citrus Grove Termination Roberts Rd | 435.3675 | Kennedy Space Center | Not provided | Citrus Grove Termination Roberts Road | Grove lease termination resulted in abandonment of previously fertilized areas. | Fertilizer Reduction | Completed | 2010 | 140 | 557 | A | Not provided | Not provided | Not provided | Not provided | Not provided | N/A | Non-structural | 2013 | North Indian River Lagoon | N/A | N/A | Previous area | yes | 200 | 2500
31638 | Agricultural Lands | North IRL | A | IR1-5 | 0.35 | 0.47 | 0.089726 | 3.6811 | 0.27426 | 0.33029 | 0.024609 | 2210 | Citrus groves | KSC-02-NIRL | Citrus Grove Termination Roberts Rd | 435.3675 | Kennedy Space Center | Not provided | Citrus Grove Termination Roberts Road | Grove lease termination resulted in abandonment of previously fertilized areas. | Fertilizer Reduction | Completed | 2010 | 140 | 557 | A | Not provided | Not provided | Not provided | Not provided | Not provided | N/A | Non-structural | 2013 | North Indian River Lagoon | N/A | N/A | Previous area | yes | 85.9681 | 363.1091
31642 | Agricultural Lands | North IRL | A | IR1-5 | 0.35 | 0.47 | 0.59099 | 3.6785 | 0.32476 | 2.174 | 0.19193 | 2210 | Citrus groves | KSC-02-NIRL | Citrus Grove Termination Roberts Rd | 435.3675 | Kennedy Space Center | Not provided | Citrus Grove Termination Roberts Road | Grove lease termination resulted in abandonment of previously fertilized areas. | Fertilizer Reduction | Completed | 2010 | 140 | 557 | A | Not provided | Not provided | Not provided | Not provided | Not provided | N/A | Non-structural | 2013 | North Indian River Lagoon | N/A | N/A | Previous area | yes | 194.8215 | 2391.6625
31644 | Agricultural Lands | North IRL | A | IR1-5 | 0.35 | 0.47 | 0.1307 | 2.9167 | 0.26884 | 0.38121 | 0.035137 | 2210 | Citrus groves | KSC-02-NIRL | Citrus Grove Termination Roberts Rd | 435.3675 | Kennedy Space Center | Not provided | Citrus Grove Termination Roberts Road | Grove lease termination resulted in abandonment of previously fertilized areas. | Fertilizer Reduction | Completed | 2010 | 140 | 557 | A | Not provided | Not provided | Not provided | Not provided | Not provided | N/A | Non-structural | 2013 | North Indian River Lagoon | N/A | N/A | Previous area | yes | 147.5176 | 528.9179
31648 | Agricultural Lands | North IRL | A | IR1-5 | 0.35 | 0.47 | 0.61776 | 3.5262 | 0.30742 | 2.1784 | 0.18992 | 2210 | Citrus groves | KSC-02-NIRL | Citrus Grove Termination Roberts Rd | 435.3675 | Kennedy Space Center | Not provided | Citrus Grove Termination Roberts Road | Grove lease termination resulted in abandonment of previously fertilized areas. | Fertilizer Reduction | Completed | 2010 | 140 | 557 | A | Not provided | Not provided | Not provided | Not provided | Not provided | N/A | Non-structural | 2013 | North Indian River Lagoon | N/A | N/A | Previous area | yes | 200 | 2500
31654 | Agricultural Lands | North IRL | A | IR1-5 | 0.35 | 0.47 | 0.61776 | 3.4965 | 0.30374 | 2.16 | 0.18764 | 2210 | Citrus groves | KSC-02-NIRL | Citrus Grove Termination Roberts Rd | 435.3675 | Kennedy Space Center | Not provided | Citrus Grove Termination Roberts Road | Grove lease termination resulted in abandonment of previously fertilized areas. | Fertilizer Reduction | Completed | 2010 | 140 | 557 | A | Not provided | Not provided | Not provided | Not provided | Not provided | N/A | Non-structural | 2013 | North Indian River Lagoon | N/A | N/A | Previous area | yes | 200 | 2500
31659 | Agricultural Lands | North IRL | A | IR1-5 | 0.35 | 0.47 | 0.091425 | 3.853 | 0.2716 | 0.35226 | 0.024831 | 2210 | Citrus groves | KSC-02-NIRL | Citrus Grove Termination Roberts Rd | 435.3675 | Kennedy Space Center | Not provided | Citrus Grove Termination Roberts Road | Grove lease termination resulted in abandonment of previously fertilized areas. | Fertilizer Reduction | Completed | 2010 | 140 | 557 | A | Not provided | Not provided | Not provided | Not provided | Not provided | N/A | Non-structural | 2013 | North Indian River Lagoon | N/A | N/A | Previous area | yes | 103.3548 | 369.9846
31666 | Agricultural Lands | North IRL | A | IR1-5 | 0.35 | 0.47 | 0.3796 | 3.2991 | 0.24079 | 1.2523 | 0.091403 | 2210 | Citrus groves | KSC-02-NIRL | Citrus Grove Termination Roberts Rd | 435.3675 | Kennedy Space Center | Not provided | Citrus Grove Termination Roberts Road | Grove lease termination resulted in abandonment of previously fertilized areas. | Fertilizer Reduction | Completed | 2010 | 140 | 557 | A | Not provided | Not provided | Not provided | Not provided | Not provided | N/A | Non-structural | 2013 | North Indian River Lagoon | N/A | N/A | Previous area | yes | 161.4616 | 1536.1717
31668 | Agricultural Lands | North IRL | A | IR1-5 | 0.35 | 0.47 | 0.28857 | 3.41 | 0.24245 | 0.98402 | 0.069965 | 2210 | Citrus groves | KSC-02-NIRL | Citrus Grove Termination Roberts Rd | 435.3675 | Kennedy Space Center | Not provided | Citrus Grove Termination Roberts Road | Grove lease termination resulted in abandonment of previously fertilized areas. | Fertilizer Reduction | Completed | 2010 | 140 | 557 | A | Not provided | Not provided | Not provided | Not provided | Not provided | N/A | Non-structural | 2013 | North Indian River Lagoon | N/A | N/A | Previous area | yes | 145.6468 | 1167.802
31669 | Agricultural Lands | North IRL | A | IR1-5 | 0.35 | 0.47 | 0.58946 | 2.9958 | 0.24584 | 1.7659 | 0.14491 | 2210 | Citrus groves | KSC-02-NIRL | Citrus Grove Termination Roberts Rd | 435.3675 | Kennedy Space Center | Not provided | Citrus Grove Termination Roberts Road | Grove lease termination resulted in abandonment of previously fertilized areas. | Fertilizer Reduction | Completed | 2010 | 140 | 557 | A | Not provided | Not provided | Not provided | Not provided | Not provided | N/A | Non-structural | 2013 | North Indian River Lagoon | N/A | N/A | Previous area | yes | 197.913 | 2385.4768
31673 | Agricultural Lands | North IRL | A | IR1-5 | 0.35 | 0.47 | 0.23009 | 3.7389 | 0.31791 | 0.86028 | 0.073147 | 2210 | Citrus groves | KSC-02-NIRL | Citrus Grove Termination Roberts Rd | 435.3675 | Kennedy Space Center | Not provided | Citrus Grove Termination Roberts Road | Grove lease termination resulted in abandonment of previously fertilized areas. | Fertilizer Reduction | Completed | 2010 | 140 | 557 | A | Not provided | Not provided | Not provided | Not provided | Not provided | N/A | Non-structural | 2013 | North Indian River Lagoon | N/A | N/A | Previous area | yes | 137.2457 | 931.1421
31680 | Agricultural Lands | North IRL | A | IR1-5 | 0.35 | 0.47 | 0.039459 | 2.9056 | 0.47096 | 0.11465 | 0.018584 | 2210 | Citrus groves | KSC-02-NIRL | Citrus Grove Termination Roberts Rd | 435.3675 | Kennedy Space Center | Not provided | Citrus Grove Termination Roberts Road | Grove lease termination resulted in abandonment of previously fertilized areas. | Fertilizer Reduction | Completed | 2010 | 140 | 557 | A | Not provided | Not provided | Not provided | Not provided | Not provided | N/A | Non-structural | 2013 | North Indian River Lagoon | N/A | N/A | Previous area | yes | 57.6624 | 159.6862
31683 | Agricultural Lands | North IRL | A | IR1-5 | 0.35 | 0.47 | 0.61776 | 3.6048 | 0.31837 | 2.2269 | 0.19667 | 2210 | Citrus groves | KSC-02-NIRL | Citrus Grove Termination Roberts Rd | 435.3675 | Kennedy Space Center | Not provided | Citrus Grove Termination Roberts Road | Grove lease termination resulted in abandonment of previously fertilized areas. | Fertilizer Reduction | Completed | 2010 | 140 | 557 | A | Not provided | Not provided | Not provided | Not provided | Not provided | N/A | Non-structural | 2013 | North Indian River Lagoon | N/A | N/A | Previous area | yes | 200 | 2500
31686 | Agricultural Lands | North IRL | A | IR1-5 | 0.35 | 0.47 | 0.61776 | 3.6964 | 0.33131 | 2.2835 | 0.20467 | 2210 | Citrus groves | KSC-02-NIRL | Citrus Grove Termination Roberts Rd | 435.3675 | Kennedy Space Center | Not provided | Citrus Grove Termination Roberts Road | Grove lease termination resulted in abandonment of previously fertilized areas. | Fertilizer Reduction | Completed | 2010 | 140 | 557 | A | Not provided | Not provided | Not provided | Not provided | Not provided | N/A | Non-structural | 2013 | North Indian River Lagoon | N/A | N/A | Previous area | yes | 200 | 2500
31688 | Agricultural Lands | North IRL | A | IR1-5 | 0.35 | 0.47 | 0.1818 | 3.8421 | 0.28406 | 0.69849 | 0.051641 | 2210 | Citrus groves | KSC-02-NIRL | Citrus Grove Termination Roberts Rd | 435.3675 | Kennedy Space Center | Not provided | Citrus Grove Termination Roberts Road | Grove lease termination resulted in abandonment of previously fertilized areas. | Fertilizer Reduction | Completed | 2010 | 140 | 557 | A | Not provided | Not provided | Not provided | Not provided | Not provided | N/A | Non-structural | 2013 | North Indian River Lagoon | N/A | N/A | Previous area | yes | 117.5409 | 735.7054
31694 | Agricultural Lands | North IRL | A | IR1-5 | 0.35 | 0.47 | 0.59489 | 3.1821 | 0.25739 | 1.893 | 0.15312 | 2210 | Citrus groves | KSC-02-NIRL | Citrus Grove Termination Roberts Rd | 435.3675 | Kennedy Space Center | Not provided | Citrus Grove Termination Roberts Road | Grove lease termination resulted in abandonment of previously fertilized areas. | Fertilizer Reduction | Completed | 2010 | 140 | 557 | A | Not provided | Not provided | Not provided | Not provided | Not provided | N/A | Non-structural | 2013 | North Indian River Lagoon | N/A | N/A | Previous area | yes | 196.1741 | 2407.4322
31701 | Agricultural Lands | North IRL | A | IR1-5 | 0.35 | 0.47 | 0.01438 | 2.6573 | 0.2224 | 0.038212 | 0.0031981 | 2210 | Citrus groves | KSC-02-NIRL | Citrus Grove Termination Roberts Rd | 435.3675 | Kennedy Space Center | Not provided | Citrus Grove Termination Roberts Road | Grove lease termination resulted in abandonment of previously fertilized areas. | Fertilizer Reduction | Completed | 2010 | 140 | 557 | A | Not provided | Not provided | Not provided | Not provided | Not provided | N/A | Non-structural | 2013 | North Indian River Lagoon | N/A | N/A | Previous area | yes | 36.8434 | 58.194
31704 | Agricultural Lands | North IRL | A | IR1-5 | 0.35 | 0.47 | 0.095883 | 3.1409 | 0.15534 | 0.30116 | 0.014894 | 2210 | Citrus groves | KSC-02-NIRL | Citrus Grove Termination Roberts Rd | 435.3675 | Kennedy Space Center | Not provided | Citrus Grove Termination Roberts Road | Grove lease termination resulted in abandonment of previously fertilized areas. | Fertilizer Reduction | Completed | 2010 | 140 | 557 | A | Not provided | Not provided | Not provided | Not provided | Not provided | N/A | Non-structural | 2013 | North Indian River Lagoon | N/A | N/A | Previous area | yes | 115.5212 | 388.0256
31706 | Agricultural Lands | North IRL | A | IR1-5 | 0.35 | 0.47 | 0.058292 | 3.6012 | 0.23359 | 0.20992 | 0.013617 | 2210 | Citrus groves | KSC-02-NIRL | Citrus Grove Termination Roberts Rd | 435.3675 | Kennedy Space Center | Not provided | Citrus Grove Termination Roberts Road | Grove lease termination resulted in abandonment of previously fertilized areas. | Fertilizer Reduction | Completed | 2010 | 140 | 557 | A | Not provided | Not provided | Not provided | Not provided | Not provided | N/A | Non-structural | 2013 | North Indian River Lagoon | N/A | N/A | Previous area | yes | 77.908 | 235.9012
31715 | Agricultural Lands | North IRL | A | IR1-5 | 0.35 | 0.47 | 0.070207 | 2.6295 | 0.1208 | 0.18461 | 0.0084813 | 2210 | Citrus groves | KSC-02-NIRL | Citrus Grove Termination Roberts Rd | 435.3675 | Kennedy Space Center | Not provided | Citrus Grove Termination Roberts Road | Grove lease termination resulted in abandonment of previously fertilized areas. | Fertilizer Reduction | Completed | 2010 | 140 | 557 | A | Not provided | Not provided | Not provided | Not provided | Not provided | N/A | Non-structural | 2013 | North Indian River Lagoon | N/A | N/A | Previous area | yes | 69.0919 | 284.1174
31719 | Agricultural Lands | North IRL | A | IR1-5 | 0.35 | 0.47 | 0.47271 | 3.2344 | 0.24609 | 1.5289 | 0.11633 | 2210 | Citrus groves | KSC-02-NIRL | Citrus Grove Termination Roberts Rd | 435.3675 | Kennedy Space Center | Not provided | Citrus Grove Termination Roberts Road | Grove lease termination resulted in abandonment of previously fertilized areas. | Fertilizer Reduction | Completed | 2010 | 140 | 557 | A | Not provided | Not provided | Not provided | Not provided | Not provided | N/A | Non-structural | 2013 | North Indian River Lagoon | N/A | N/A | Previous area | yes | 172.9621 | 1912.9724
31725 | Agricultural Lands | North IRL | A | IR1-5 | 0.35 | 0.47 | 0.45971 | 3.7095 | 0.30849 | 1.7053 | 0.14182 | 2210 | Citrus groves | KSC-02-NIRL | Citrus Grove Termination Roberts Rd | 435.3675 | Kennedy Space Center | Not provided | Citrus Grove Termination Roberts Road | Grove lease termination resulted in abandonment of previously fertilized areas. | Fertilizer Reduction | Completed | 2010 | 140 | 557 | A | Not provided | Not provided | Not provided | Not provided | Not provided | N/A | Non-structural | 2013 | North Indian River Lagoon | N/A | N/A | Previous area | yes | 174.4321 | 1860.3872
31733 | Agricultural Lands | North IRL | A | IR1-5 | 0.35 | 0.47 | 0.52529 | 3.6961 | 0.31732 | 1.9415 | 0.16668 | 2210 | Citrus groves | KSC-02-NIRL | Citrus Grove Termination Roberts Rd | 435.3675 | Kennedy Space Center | Not provided | Citrus Grove Termination Roberts Road | Grove lease termination resulted in abandonment of previously fertilized areas. | Fertilizer Reduction | Completed | 2010 | 140 | 557 | A | Not provided | Not provided | Not provided | Not provided | Not provided | N/A | Non-structural | 2013 | North Indian River Lagoon | N/A | N/A | Previous area | yes | 185.0328 | 2125.7537
31736 | Agricultural Lands | North IRL | A | IR1-5 | 0.35 | 0.47 | 0.57737 | 3.1839 | 0.28631 | 1.8383 | 0.16531 | 2210 | Citrus groves | KSC-02-NIRL | Citrus Grove Termination Roberts Rd | 435.3675 | Kennedy Space Center | Not provided | Citrus Grove Termination Roberts Road | Grove lease termination resulted in abandonment of previously fertilized areas. | Fertilizer Reduction | Completed | 2010 | 140 | 557 | A | Not provided | Not provided | Not provided | Not provided | Not provided | N/A | Non-structural | 2013 | North Indian River Lagoon | N/A | N/A | Previous area | yes | 191.3196 | 2336.5474
31743 | Agricultural Lands | North IRL | A | IR1-5 | 0.35 | 0.47 | 0.57347 | 3.5865 | 0.30922 | 2.0568 | 0.17733 | 2210 | Citrus groves | KSC-02-NIRL | Citrus Grove Termination Roberts Rd | 435.3675 | Kennedy Space Center | Not provided | Citrus Grove Termination Roberts Road | Grove lease termination resulted in abandonment of previously fertilized areas. | Fertilizer Reduction | Completed | 2010 | 140 | 557 | A | Not provided | Not provided | Not provided | Not provided | Not provided | N/A | Non-structural | 2013 | North Indian River Lagoon | N/A | N/A | Previous area | yes | 191.4416 | 2320.7643
31748 | Agricultural Lands | North IRL | A | IR1-5 | 0.35 | 0.47 | 0.14548 | 2.7963 | 0.10683 | 0.40682 | 0.015542 | 2210 | Citrus groves | KSC-02-NIRL | Citrus Grove Termination Roberts Rd | 435.3675 | Kennedy Space Center | Not provided | Citrus Grove Termination Roberts Road | Grove lease termination resulted in abandonment of previously fertilized areas. | Fertilizer Reduction | Completed | 2010 | 140 | 557 | A | Not provided | Not provided | Not provided | Not provided | Not provided | N/A | Non-structural | 2013 | North Indian River Lagoon | N/A | N/A | Previous area | yes | 123.5617 | 588.7545
31750 | Agricultural Lands | North IRL | A | IR1-5 | 0.35 | 0.47 | 0.42392 | 3.327 | 0.31006 | 1.4104 | 0.13144 | 2210 | Citrus groves | KSC-02-NIRL | Citrus Grove Termination Roberts Rd | 435.3675 | Kennedy Space Center | Not provided | Citrus Grove Termination Roberts Road | Grove lease termination resulted in abandonment of previously fertilized areas. | Fertilizer Reduction | Completed | 2010 | 140 | 557 | A | Not provided | Not provided | Not provided | Not provided | Not provided | N/A | Non-structural | 2013 | North Indian River Lagoon | N/A | N/A | Previous area | yes | 167.1855 | 1715.5559
31752 | Agricultural Lands | North IRL | A | IR1-5 | 0.35 | 0.47 | 0.34794 | 3.3561 | 0.24387 | 1.1677 | 0.084853 | 2210 | Citrus groves | KSC-02-NIRL | Citrus Grove Termination Roberts Rd | 435.3675 | Kennedy Space Center | Not provided | Citrus Grove Termination Roberts Road | Grove lease termination resulted in abandonment of previously fertilized areas. | Fertilizer Reduction | Completed | 2010 | 140 | 557 | A | Not provided | Not provided | Not provided | Not provided | Not provided | N/A | Non-structural | 2013 | North Indian River Lagoon | N/A | N/A | Previous area | yes | 166.9011 | 1408.0763
31754 | Agricultural Lands | North IRL | A | IR1-5 | 0.35 | 0.47 | 0.47591 | 3.694 | 0.30898 | 1.758 | 0.14705 | 2210 | Citrus groves | KSC-02-NIRL | Citrus Grove Termination Roberts Rd | 435.3675 | Kennedy Space Center | Not provided | Citrus Grove Termination Roberts Road | Grove lease termination resulted in abandonment of previously fertilized areas. | Fertilizer Reduction | Completed | 2010 | 140 | 557 | A | Not provided | Not provided | Not provided | Not provided | Not provided | N/A | Non-structural | 2013 | North Indian River Lagoon | N/A | N/A | Previous area | yes | 177.0542 | 1925.9269
31755 | Agricultural Lands | North IRL | A | IR1-5 | 0.35 | 0.47 | 0.18368 | 2.7372 | 0.22606 | 0.50278 | 0.041524 | 2210 | Citrus groves | KSC-02-NIRL | Citrus Grove Termination Roberts Rd | 435.3675 | Kennedy Space Center | Not provided | Citrus Grove Termination Roberts Road | Grove lease termination resulted in abandonment of previously fertilized areas. | Fertilizer Reduction | Completed | 2010 | 140 | 557 | A | Not provided | Not provided | Not provided | Not provided | Not provided | N/A | Non-structural | 2013 | North Indian River Lagoon | N/A | N/A | Previous area | yes | 129.7397 | 743.3341
31757 | Agricultural Lands | North IRL | A | IR1-5 | 0.35 | 0.47 | 0.56106 | 2.9434 | 0.24432 | 1.6514 | 0.13708 | 2210 | Citrus groves | KSC-02-NIRL | Citrus Grove Termination Roberts Rd | 435.3675 | Kennedy Space Center | Not provided | Citrus Grove Termination Roberts Road | Grove lease termination resulted in abandonment of previously fertilized areas. | Fertilizer Reduction | Completed | 2010 | 140 | 557 | A | Not provided | Not provided | Not provided | Not provided | Not provided | N/A | Non-structural | 2013 | North Indian River Lagoon | N/A | N/A | Previous area | yes | 190.8272 | 2270.5391
31775 | Agricultural Lands | North IRL | A | IR1-5 | 0.35 | 0.47 | 0.20821 | 3.7124 | 0.31323 | 0.77295 | 0.065218 | 2210 | Citrus groves | KSC-02-NIRL | Citrus Grove Termination Roberts Rd | 435.3675 | Kennedy Space Center | Not provided | Citrus Grove Termination Roberts Road | Grove lease termination resulted in abandonment of previously fertilized areas. | Fertilizer Reduction | Completed | 2010 | 140 | 557 | A | Not provided | Not provided | Not provided | Not provided | Not provided | N/A | Non-structural | 2013 | North Indian River Lagoon | N/A | N/A | Previous area | yes | 129.444 | 842.5934
31778 | Agricultural Lands | North IRL | A | IR1-5 | 0.35 | 0.47 | 0.61776 | 3.5816 | 0.31647 | 2.2126 | 0.1955 | 2210 | Citrus groves | KSC-02-NIRL | Citrus Grove Termination Roberts Rd | 435.3675 | Kennedy Space Center | Not provided | Citrus Grove Termination Roberts Road | Grove lease termination resulted in abandonment of previously fertilized areas. | Fertilizer Reduction | Completed | 2010 | 140 | 557 | A | Not provided | Not provided | Not provided | Not provided | Not provided | N/A | Non-structural | 2013 | North Indian River Lagoon | N/A | N/A | Previous area | yes | 200 | 2500
31784 | Agricultural Lands | North IRL | A | IR1-5 | 0.35 | 0.47 | 0.34752 | 3.9386 | 0.32254 | 1.3687 | 0.11209 | 2210 | Citrus groves | KSC-02-NIRL | Citrus Grove Termination Roberts Rd | 435.3675 | Kennedy Space Center | Not provided | Citrus Grove Termination Roberts Road | Grove lease termination resulted in abandonment of previously fertilized areas. | Fertilizer Reduction | Completed | 2010 | 140 | 557 | A | Not provided | Not provided | Not provided | Not provided | Not provided | N/A | Non-structural | 2013 | North Indian River Lagoon | N/A | N/A | Previous area | yes | 169.6443 | 1406.3719
31788 | Agricultural Lands | North IRL | A | IR1-5 | 0.35 | 0.47 | 0.58258 | 3.6846 | 0.3239 | 2.1466 | 0.1887 | 2210 | Citrus groves | KSC-02-NIRL | Citrus Grove Termination Roberts Rd | 435.3675 | Kennedy Space Center | Not provided | Citrus Grove Termination Roberts Road | Grove lease termination resulted in abandonment of previously fertilized areas. | Fertilizer Reduction | Completed | 2010 | 140 | 557 | A | Not provided | Not provided | Not provided | Not provided | Not provided | N/A | Non-structural | 2013 | North Indian River Lagoon | N/A | N/A | Previous area | yes | 195.74 | 2357.6353
31792 | Agricultural Lands | North IRL | A | IR1-5 | 0.35 | 0.47 | 0.61776 | 3.5609 | 0.31245 | 2.1998 | 0.19302 | 2210 | Citrus groves | KSC-02-NIRL | Citrus Grove Termination Roberts Rd | 435.3675 | Kennedy Space Center | Not provided | Citrus Grove Termination Roberts Road | Grove lease termination resulted in abandonment of previously fertilized areas. | Fertilizer Reduction | Completed | 2010 | 140 | 557 | A | Not provided | Not provided | Not provided | Not provided | Not provided | N/A | Non-structural | 2013 | North Indian River Lagoon | N/A | N/A | Previous area | yes | 200 | 2500
31793 | Agricultural Lands | North IRL | A | IR1-5 | 0.35 | 0.47 | 0.61776 | 3.1898 | 0.26203 | 1.9705 | 0.16187 | 2210 | Citrus groves | KSC-02-NIRL | Citrus Grove Termination Roberts Rd | 435.3675 | Kennedy Space Center | Not provided | Citrus Grove Termination Roberts Road | Grove lease termination resulted in abandonment of previously fertilized areas. | Fertilizer Reduction | Completed | 2010 | 140 | 557 | A | Not provided | Not provided | Not provided | Not provided | Not provided | N/A | Non-structural | 2013 | North Indian River Lagoon | N/A | N/A | Previous area | yes | 200 | 2500
31794 | Agricultural Lands | North IRL | A | IR1-5 | 0.35 | 0.47 | 0.61776 | 3.2785 | 0.27417 | 2.0254 | 0.16938 | 2210 | Citrus groves | KSC-02-NIRL | Citrus Grove Termination Roberts Rd | 435.3675 | Kennedy Space Center | Not provided | Citrus Grove Termination Roberts Road | Grove lease termination resulted in abandonment of previously fertilized areas. | Fertilizer Reduction | Completed | 2010 | 140 | 557 | A | Not provided | Not provided | Not provided | Not provided | Not provided | N/A | Non-structural | 2013 | North Indian River Lagoon | N/A | N/A | Previous area | yes | 200 | 2500
31799 | Agricultural Lands | North IRL | A | IR1-5 | 0.35 | 0.47 | 0.49076 | 3.2368 | 0.24978 | 1.5885 | 0.12258 | 2210 | Citrus groves | KSC-02-NIRL | Citrus Grove Termination Roberts Rd | 435.3675 | Kennedy Space Center | Not provided | Citrus Grove Termination Roberts Road | Grove lease termination resulted in abandonment of previously fertilized areas. | Fertilizer Reduction | Completed | 2010 | 140 | 557 | A | Not provided | Not provided | Not provided | Not provided | Not provided | N/A | Non-structural | 2013 | North Indian River Lagoon | N/A | N/A | Previous area | yes | 181.149 | 1986.0456
31802 | Agricultural Lands | North IRL | A | IR1-5 | 0.35 | 0.47 | 0.61776 | 3.1751 | 0.25988 | 1.9615 | 0.16054 | 2210 | Citrus groves | KSC-02-NIRL | Citrus Grove Termination Roberts Rd | 435.3675 | Kennedy Space Center | Not provided | Citrus Grove Termination Roberts Road | Grove lease termination resulted in abandonment of previously fertilized areas. | Fertilizer Reduction | Completed | 2010 | 140 | 557 | A | Not provided | Not provided | Not provided | Not provided | Not provided | N/A | Non-structural | 2013 | North Indian River Lagoon | N/A | N/A | Previous area | yes | 200 | 2500
31809 | Agricultural Lands | North IRL | A | IR1-5 | 0.35 | 0.47 | 0.13531 | 2.7738 | 0.22138 | 0.37531 | 0.029954 | 2210 | Citrus groves | KSC-02-NIRL | Citrus Grove Termination Roberts Rd | 435.3675 | Kennedy Space Center | Not provided | Citrus Grove Termination Roberts Road | Grove lease termination resulted in abandonment of previously fertilized areas. | Fertilizer Reduction | Completed | 2010 | 140 | 557 | A | Not provided | Not provided | Not provided | Not provided | Not provided | N/A | Non-structural | 2013 | North Indian River Lagoon | N/A | N/A | Previous area | yes | 101.892 | 547.5625
31814 | Agricultural Lands | North IRL | A | IR1-5 | 0.35 | 0.47 | 0.61776 | 3.1762 | 0.26003 | 1.9622 | 0.16063 | 2210 | Citrus groves | KSC-02-NIRL | Citrus Grove Termination Roberts Rd | 435.3675 | Kennedy Space Center | Not provided | Citrus Grove Termination Roberts Road | Grove lease termination resulted in abandonment of previously fertilized areas. | Fertilizer Reduction | Completed | 2010 | 140 | 557 | A | Not provided | Not provided | Not provided | Not provided | Not provided | N/A | Non-structural | 2013 | North Indian River Lagoon | N/A | N/A | Previous area | yes | 200 | 2500
31815 | Agricultural Lands | North IRL | A | IR1-5 | 0.35 | 0.47 | 0.14374 | 2.7859 | 0.15217 | 0.40044 | 0.021872 | 2210 | Citrus groves | KSC-02-NIRL | Citrus Grove Termination Roberts Rd | 435.3675 | Kennedy Space Center | Not provided | Citrus Grove Termination Roberts Road | Grove lease termination resulted in abandonment of previously fertilized areas. | Fertilizer Reduction | Completed | 2010 | 140 | 557 | A | Not provided | Not provided | Not provided | Not provided | Not provided | N/A | Non-structural | 2013 | North Indian River Lagoon | N/A | N/A | Previous area | yes | 96.6391 | 581.6827
31821 | Agricultural Lands | North IRL | A | IR1-5 | 0.35 | 0.47 | 0.61776 | 3.5623 | 0.31263 | 2.2007 | 0.19313 | 2210 | Citrus groves | KSC-02-NIRL | Citrus Grove Termination Roberts Rd | 435.3675 | Kennedy Space Center | Not provided | Citrus Grove Termination Roberts Road | Grove lease termination resulted in abandonment of previously fertilized areas. | Fertilizer Reduction | Completed | 2010 | 140 | 557 | A | Not provided | Not provided | Not provided | Not provided | Not provided | N/A | Non-structural | 2013 | North Indian River Lagoon | N/A | N/A | Previous area | yes | 200 | 2500
31825 | Agricultural Lands | North IRL | A | IR1-5 | 0.35 | 0.47 | 0.023663 | 2.8255 | 0.032732 | 0.06686 | 0.00077453 | 2210 | Citrus groves | KSC-02-NIRL | Citrus Grove Termination Roberts Rd | 435.3675 | Kennedy Space Center | Not provided | Citrus Grove Termination Roberts Road | Grove lease termination resulted in abandonment of previously fertilized areas. | Fertilizer Reduction | Completed | 2010 | 140 | 557 | A | Not provided | Not provided | Not provided | Not provided | Not provided | N/A | Non-structural | 2013 | North Indian River Lagoon | N/A | N/A | Previous area | yes | 98.5865 | 95.7595
31828 | Agricultural Lands | North IRL | A | IR1-5 | 0.35 | 0.47 | 0.38097 | 3.5456 | 0.29419 | 1.3508 | 0.11208 | 2210 | Citrus groves | KSC-02-NIRL | Citrus Grove Termination Roberts Rd | 435.3675 | Kennedy Space Center | Not provided | Citrus Grove Termination Roberts Road | Grove lease termination resulted in abandonment of previously fertilized areas. | Fertilizer Reduction | Completed | 2010 | 140 | 557 | A | Not provided | Not provided | Not provided | Not provided | Not provided | N/A | Non-structural | 2013 | North Indian River Lagoon | N/A | N/A | Previous area | yes | 162.6213 | 1541.7266
31835 | Agricultural Lands | North IRL | A | IR1-5 | 0.35 | 0.47 | 0.61776 | 3.1955 | 0.26281 | 1.9741 | 0.16235 | 2210 | Citrus groves | KSC-02-NIRL | Citrus Grove Termination Roberts Rd | 435.3675 | Kennedy Space Center | Not provided | Citrus Grove Termination Roberts Road | Grove lease termination resulted in abandonment of previously fertilized areas. | Fertilizer Reduction | Completed | 2010 | 140 | 557 | A | Not provided | Not provided | Not provided | Not provided | Not provided | N/A | Non-structural | 2013 | North Indian River Lagoon | N/A | N/A | Previous area | yes | 200 | 2500
31840 | Agricultural Lands | North IRL | A | IR1-5 | 0.35 | 0.47 | 0.18527 | 2.8459 | 0.12186 | 0.52725 | 0.022576 | 2210 | Citrus groves | KSC-02-NIRL | Citrus Grove Termination Roberts Rd | 435.3675 | Kennedy Space Center | Not provided | Citrus Grove Termination Roberts Road | Grove lease termination resulted in abandonment of previously fertilized areas. | Fertilizer Reduction | Completed | 2010 | 140 | 557 | A | Not provided | Not provided | Not provided | Not provided | Not provided | N/A | Non-structural | 2013 | North Indian River Lagoon | N/A | N/A | Previous area | yes | 130.0016 | 749.7531
31847 | Agricultural Lands | North IRL | A | IR1-5 | 0.35 | 0.47 | 0.20622 | 3.474 | 0.23967 | 0.7164 | 0.049426 | 2210 | Citrus groves | KSC-02-NIRL | Citrus Grove Termination Roberts Rd | 435.3675 | Kennedy Space Center | Not provided | Citrus Grove Termination Roberts Road | Grove lease termination resulted in abandonment of previously fertilized areas. | Fertilizer Reduction | Completed | 2010 | 140 | 557 | A | Not provided | Not provided | Not provided | Not provided | Not provided | N/A | Non-structural | 2013 | North Indian River Lagoon | N/A | N/A | Previous area | yes | 138.0663 | 834.5467
31849 | Agricultural Lands | North IRL | A | IR1-5 | 0.35 | 0.47 | 0.61776 | 3.6061 | 0.31952 | 2.2277 | 0.19739 | 2210 | Citrus groves | KSC-02-NIRL | Citrus Grove Termination Roberts Rd | 435.3675 | Kennedy Space Center | Not provided | Citrus Grove Termination Roberts Road | Grove lease termination resulted in abandonment of previously fertilized areas. | Fertilizer Reduction | Completed | 2010 | 140 | 557 | A | Not provided | Not provided | Not provided | Not provided | Not provided | N/A | Non-structural | 2013 | North Indian River Lagoon | N/A | N/A | Previous area | yes | 200 | 2500
31850 | Agricultural Lands | North IRL | A | IR1-5 | 0.35 | 0.47 | 0.17201 | 2.8289 | 0.11669 | 0.48659 | 0.020072 | 2210 | Citrus groves | KSC-02-NIRL | Citrus Grove Termination Roberts Rd | 435.3675 | Kennedy Space Center | Not provided | Citrus Grove Termination Roberts Road | Grove lease termination resulted in abandonment of previously fertilized areas. | Fertilizer Reduction | Completed | 2010 | 140 | 557 | A | Not provided | Not provided | Not provided | Not provided | Not provided | N/A | Non-structural | 2013 | North Indian River Lagoon | N/A | N/A | Previous area | yes | 127.855 | 696.0869
31853 | Agricultural Lands | North IRL | A | IR1-5 | 0.35 | 0.47 | 0.57034 | 2.9963 | 0.24897 | 1.7089 | 0.142 | 2210 | Citrus groves | KSC-02-NIRL | Citrus Grove Termination Roberts Rd | 435.3675 | Kennedy Space Center | Not provided | Citrus Grove Termination Roberts Road | Grove lease termination resulted in abandonment of previously fertilized areas. | Fertilizer Reduction | Completed | 2010 | 140 | 557 | A | Not provided | Not provided | Not provided | Not provided | Not provided | N/A | Non-structural | 2013 | North Indian River Lagoon | N/A | N/A | Previous area | yes | 192.3291 | 2308.0876
31859 | Agricultural Lands | North IRL | A | IR1-5 | 0.35 | 0.47 | 0.61776 | 3.5489 | 0.31096 | 2.1924 | 0.1921 | 2210 | Citrus groves | KSC-02-NIRL | Citrus Grove Termination Roberts Rd | 435.3675 | Kennedy Space Center | Not provided | Citrus Grove Termination Roberts Road | Grove lease termination resulted in abandonment of previously fertilized areas. | Fertilizer Reduction | Completed | 2010 | 140 | 557 | A | Not provided | Not provided | Not provided | Not provided | Not provided | N/A | Non-structural | 2013 | North Indian River Lagoon | N/A | N/A | Previous area | yes | 200 | 2500
31861 | Agricultural Lands | North IRL | A | IR1-5 | 0.35 | 0.47 | 0.61776 | 3.1388 | 0.25501 | 1.9391 | 0.15754 | 2210 | Citrus groves | KSC-02-NIRL | Citrus Grove Termination Roberts Rd | 435.3675 | Kennedy Space Center | Not provided | Citrus Grove Termination Roberts Road | Grove lease termination resulted in abandonment of previously fertilized areas. | Fertilizer Reduction | Completed | 2010 | 140 | 557 | A | Not provided | Not provided | Not provided | Not provided | Not provided | N/A | Non-structural | 2013 | North Indian River Lagoon | N/A | N/A | Previous area | yes | 200 | 2500
31869 | Agricultural Lands | North IRL | A | IR1-5 | 0.35 | 0.47 | 0.30044 | 3.4011 | 0.24321 | 1.0218 | 0.073069 | 2210 | Citrus groves | KSC-02-NIRL | Citrus Grove Termination Roberts Rd | 435.3675 | Kennedy Space Center | Not provided | Citrus Grove Termination Roberts Road | Grove lease termination resulted in abandonment of previously fertilized areas. | Fertilizer Reduction | Completed | 2010 | 140 | 557 | A | Not provided | Not provided | Not provided | Not provided | Not provided | N/A | Non-structural | 2013 | North Indian River Lagoon | N/A | N/A | Previous area | yes | 147.3358 | 1215.8396
31882 | Agricultural Lands | North IRL | A | IR1-5 | 0.35 | 0.47 | 0.42342 | 2.1821 | 0.17889 | 0.92394 | 0.075743 | 2210 | Citrus groves | KSC-02-NIRL | Citrus Grove Termination Roberts Rd | 435.3675 | Kennedy Space Center | Not provided | Citrus Grove Termination Roberts Road | Grove lease termination resulted in abandonment of previously fertilized areas. | Fertilizer Reduction | Completed | 2010 | 140 | 557 | A | Not provided | Not provided | Not provided | Not provided | Not provided | N/A | Non-structural | 2013 | North Indian River Lagoon | N/A | N/A | Previous area | yes | 168.5586 | 1713.5104
31884 | Agricultural Lands | North IRL | A | IR1-5 | 0.35 | 0.47 | 0.13593 | 3.2153 | 0.25174 | 0.43707 | 0.03422 | 2210 | Citrus groves | KSC-02-NIRL | Citrus Grove Termination Roberts Rd | 435.3675 | Kennedy Space Center | Not provided | Citrus Grove Termination Roberts Road | Grove lease termination resulted in abandonment of previously fertilized areas. | Fertilizer Reduction | Completed | 2010 | 140 | 557 | A | Not provided | Not provided | Not provided | Not provided | Not provided | N/A | Non-structural | 2013 | North Indian River Lagoon | N/A | N/A | Previous area | yes | 99.2813 | 550.1034
31887 | Agricultural Lands | North IRL | A | IR1-5 | 0.35 | 0.47 | 0.61776 | 3.1399 | 0.25513 | 1.9397 | 0.15761 | 2210 | Citrus groves | KSC-02-NIRL | Citrus Grove Termination Roberts Rd | 435.3675 | Kennedy Space Center | Not provided | Citrus Grove Termination Roberts Road | Grove lease termination resulted in abandonment of previously fertilized areas. | Fertilizer Reduction | Completed | 2010 | 140 | 557 | A | Not provided | Not provided | Not provided | Not provided | Not provided | N/A | Non-structural | 2013 | North Indian River Lagoon | N/A | N/A | Previous area | yes | 200 | 2500
31898 | Agricultural Lands | North IRL | A | IR1-5 | 0.35 | 0.47 | 0.61776 | 3.1806 | 0.26058 | 1.9648 | 0.16097 | 2210 | Citrus groves | KSC-02-NIRL | Citrus Grove Termination Roberts Rd | 435.3675 | Kennedy Space Center | Not provided | Citrus Grove Termination Roberts Road | Grove lease termination resulted in abandonment of previously fertilized areas. | Fertilizer Reduction | Completed | 2010 | 140 | 557 | A | Not provided | Not provided | Not provided | Not provided | Not provided | N/A | Non-structural | 2013 | North Indian River Lagoon | N/A | N/A | Previous area | yes | 200 | 2500
31909 | Agricultural Lands | North IRL | A | IR1-5 | 0.35 | 0.47 | 0.61776 | 3.191 | 0.26213 | 1.9713 | 0.16194 | 2210 | Citrus groves | KSC-02-NIRL | Citrus Grove Termination Roberts Rd | 435.3675 | Kennedy Space Center | Not provided | Citrus Grove Termination Roberts Road | Grove lease termination resulted in abandonment of previously fertilized areas. | Fertilizer Reduction | Completed | 2010 | 140 | 557 | A | Not provided | Not provided | Not provided | Not provided | Not provided | N/A | Non-structural | 2013 | North Indian River Lagoon | N/A | N/A | Previous area | yes | 200 | 2500
31910 | Agricultural Lands | North IRL | A | IR1-5 | 0.35 | 0.47 | 0.61776 | 3.2055 | 0.26411 | 1.9802 | 0.16316 | 2210 | Citrus groves | KSC-02-NIRL | Citrus Grove Termination Roberts Rd | 435.3675 | Kennedy Space Center | Not provided | Citrus Grove Termination Roberts Road | Grove lease termination resulted in abandonment of previously fertilized areas. | Fertilizer Reduction | Completed | 2010 | 140 | 557 | A | Not provided | Not provided | Not provided | Not provided | Not provided | N/A | Non-structural | 2013 | North Indian River Lagoon | N/A | N/A | Previous area | yes | 200 | 2500
31911 | Agricultural Lands | North IRL | A | IR1-5 | 0.35 | 0.47 | 0.3004 | 3.3519 | 0.23606 | 1.0069 | 0.070914 | 2210 | Citrus groves | KSC-02-NIRL | Citrus Grove Termination Roberts Rd | 435.3675 | Kennedy Space Center | Not provided | Citrus Grove Termination Roberts Road | Grove lease termination resulted in abandonment of previously fertilized areas. | Fertilizer Reduction | Completed | 2010 | 140 | 557 | A | Not provided | Not provided | Not provided | Not provided | Not provided | N/A | Non-structural | 2013 | North Indian River Lagoon | N/A | N/A | Previous area | yes | 148.6301 | 1215.6834
31913 | Agricultural Lands | North IRL | A | IR1-5 | 0.35 | 0.47 | 0.61776 | 3.1843 | 0.2611 | 1.9672 | 0.1613 | 2210 | Citrus groves | KSC-02-NIRL | Citrus Grove Termination Roberts Rd | 435.3675 | Kennedy Space Center | Not provided | Citrus Grove Termination Roberts Road | Grove lease termination resulted in abandonment of previously fertilized areas. | Fertilizer Reduction | Completed | 2010 | 140 | 557 | A | Not provided | Not provided | Not provided | Not provided | Not provided | N/A | Non-structural | 2013 | North Indian River Lagoon | N/A | N/A | Previous area | yes | 200 | 2500
31922 | Agricultural Lands | North IRL | A | IR1-5 | 0.35 | 0.47 | 0.26684 | 3.0993 | 0.21405 | 0.827 | 0.057116 | 2210 | Citrus groves | KSC-02-NIRL | Citrus Grove Termination Roberts Rd | 435.3675 | Kennedy Space Center | Not provided | Citrus Grove Termination Roberts Road | Grove lease termination resulted in abandonment of previously fertilized areas. | Fertilizer Reduction | Completed | 2010 | 140 | 557 | A | Not provided | Not provided | Not provided | Not provided | Not provided | N/A | Non-structural | 2013 | North Indian River Lagoon | N/A | N/A | Previous area | yes | 141.6728 | 1079.8585
31924 | Agricultural Lands | North IRL | A | IR1-5 | 0.35 | 0.47 | 0.040126 | 3.5885 | 0.2321 | 0.14399 | 0.0093131 | 2210 | Citrus groves | KSC-02-NIRL | Citrus Grove Termination Roberts Rd | 435.3675 | Kennedy Space Center | Not provided | Citrus Grove Termination Roberts Road | Grove lease termination resulted in abandonment of previously fertilized areas. | Fertilizer Reduction | Completed | 2010 | 140 | 557 | A | Not provided | Not provided | Not provided | Not provided | Not provided | N/A | Non-structural | 2013 | North Indian River Lagoon | N/A | N/A | Previous area | yes | 64.4209 | 162.3839
31928 | Agricultural Lands | North IRL | A | IR1-5 | 0.35 | 0.47 | 0.46324 | 3.3158 | 0.25599 | 1.536 | 0.11858 | 2210 | Citrus groves | KSC-02-NIRL | Citrus Grove Termination Roberts Rd | 435.3675 | Kennedy Space Center | Not provided | Citrus Grove Termination Roberts Road | Grove lease termination resulted in abandonment of previously fertilized areas. | Fertilizer Reduction | Completed | 2010 | 140 | 557 | A | Not provided | Not provided | Not provided | Not provided | Not provided | N/A | Non-structural | 2013 | North Indian River Lagoon | N/A | N/A | Previous area | yes | 174.0445 | 1874.6592
31935 | Agricultural Lands | North IRL | A | IR1-5 | 0.35 | 0.47 | 0.61776 | 3.1796 | 0.26045 | 1.9643 | 0.16089 | 2210 | Citrus groves | KSC-02-NIRL | Citrus Grove Termination Roberts Rd | 435.3675 | Kennedy Space Center | Not provided | Citrus Grove Termination Roberts Road | Grove lease termination resulted in abandonment of previously fertilized areas. | Fertilizer Reduction | Completed | 2010 | 140 | 557 | A | Not provided | Not provided | Not provided | Not provided | Not provided | N/A | Non-structural | 2013 | North Indian River Lagoon | N/A | N/A | Previous area | yes | 200 | 2500
31936 | Agricultural Lands | North IRL | A | IR1-5 | 0.35 | 0.47 | 0.61776 | 3.2279 | 0.26709 | 1.9941 | 0.165 | 2210 | Citrus groves | KSC-02-NIRL | Citrus Grove Termination Roberts Rd | 435.3675 | Kennedy Space Center | Not provided | Citrus Grove Termination Roberts Road | Grove lease termination resulted in abandonment of previously fertilized areas. | Fertilizer Reduction | Completed | 2010 | 140 | 557 | A | Not provided | Not provided | Not provided | Not provided | Not provided | N/A | Non-structural | 2013 | North Indian River Lagoon | N/A | N/A | Previous area | yes | 200 | 2500
31943 | Agricultural Lands | North IRL | A | IR1-5 | 0.35 | 0.47 | 0.33416 | 3.322 | 0.2374 | 1.1101 | 0.079328 | 2210 | Citrus groves | KSC-02-NIRL | Citrus Grove Termination Roberts Rd | 435.3675 | Kennedy Space Center | Not provided | Citrus Grove Termination Roberts Road | Grove lease termination resulted in abandonment of previously fertilized areas. | Fertilizer Reduction | Completed | 2010 | 140 | 557 | A | Not provided | Not provided | Not provided | Not provided | Not provided | N/A | Non-structural | 2013 | North Indian River Lagoon | N/A | N/A | Previous area | yes | 154.1094 | 1352.2937
31946 | Agricultural Lands | North IRL | A | IR1-5 | 0.35 | 0.47 | 0.29389 | 3.3873 | 0.23995 | 0.9955 | 0.070518 | 2210 | Citrus groves | KSC-02-NIRL | Citrus Grove Termination Roberts Rd | 435.3675 | Kennedy Space Center | Not provided | Citrus Grove Termination Roberts Road | Grove lease termination resulted in abandonment of previously fertilized areas. | Fertilizer Reduction | Completed | 2010 | 140 | 557 | A | Not provided | Not provided | Not provided | Not provided | Not provided | N/A | Non-structural | 2013 | North Indian River Lagoon | N/A | N/A | Previous area | yes | 147.5759 | 1189.328
31961 | Agricultural Lands | North IRL | A | IR1-5 | 0.35 | 0.47 | 0.61776 | 3.1405 | 0.25518 | 1.9401 | 0.15764 | 2210 | Citrus groves | KSC-02-NIRL | Citrus Grove Termination Roberts Rd | 435.3675 | Kennedy Space Center | Not provided | Citrus Grove Termination Roberts Road | Grove lease termination resulted in abandonment of previously fertilized areas. | Fertilizer Reduction | Completed | 2010 | 140 | 557 | A | Not provided | Not provided | Not provided | Not provided | Not provided | N/A | Non-structural | 2013 | North Indian River Lagoon | N/A | N/A | Previous area | yes | 200 | 2500
31963 | Agricultural Lands | North IRL | A | IR1-5 | 0.35 | 0.47 | 0.39014 | 1.9936 | 0.1625 | 0.77777 | 0.063399 | 2210 | Citrus groves | KSC-02-NIRL | Citrus Grove Termination Roberts Rd | 435.3675 | Kennedy Space Center | Not provided | Citrus Grove Termination Roberts Road | Grove lease termination resulted in abandonment of previously fertilized areas. | Fertilizer Reduction | Completed | 2010 | 140 | 557 | A | Not provided | Not provided | Not provided | Not provided | Not provided | N/A | Non-structural | 2013 | North Indian River Lagoon | N/A | N/A | Previous area | yes | 163.1715 | 1578.8349
31973 | Agricultural Lands | North IRL | A | IR1-5 | 0.35 | 0.47 | 0.37369 | 1.8967 | 0.15388 | 0.70878 | 0.057505 | 2210 | Citrus groves | KSC-02-NIRL | Citrus Grove Termination Roberts Rd | 435.3675 | Kennedy Space Center | Not provided | Citrus Grove Termination Roberts Road | Grove lease termination resulted in abandonment of previously fertilized areas. | Fertilizer Reduction | Completed | 2010 | 140 | 557 | A | Not provided | Not provided | Not provided | Not provided | Not provided | N/A | Non-structural | 2013 | North Indian River Lagoon | N/A | N/A | Previous area | yes | 160.5749 | 1512.2885
31983 | Agricultural Lands | North IRL | A | IR1-5 | 0.35 | 0.47 | 0.5538 | 3.054 | 0.25381 | 1.6913 | 0.14056 | 2210 | Citrus groves | KSC-02-NIRL | Citrus Grove Termination Roberts Rd | 435.3675 | Kennedy Space Center | Not provided | Citrus Grove Termination Roberts Road | Grove lease termination resulted in abandonment of previously fertilized areas. | Fertilizer Reduction | Completed | 2010 | 140 | 557 | A | Not provided | Not provided | Not provided | Not provided | Not provided | N/A | Non-structural | 2013 | North Indian River Lagoon | N/A | N/A | Previous area | yes | 189.6969 | 2241.1664
31995 | Agricultural Lands | North IRL | A | IR1-5 | 0.35 | 0.47 | 0.0022231 | 3.638 | 0.23094 | 0.0080877 | 0.0005134 | 2210 | Citrus groves | KSC-02-NIRL | Citrus Grove Termination Roberts Rd | 435.3675 | Kennedy Space Center | Not provided | Citrus Grove Termination Roberts Road | Grove lease termination resulted in abandonment of previously fertilized areas. | Fertilizer Reduction | Completed | 2010 | 140 | 557 | A | Not provided | Not provided | Not provided | Not provided | Not provided | N/A | Non-structural | 2013 | North Indian River Lagoon | N/A | N/A | Previous area | yes | 14.399 | 8.9967
31997 | Agricultural Lands | North IRL | A | IR1-5 | 0.35 | 0.47 | 0.61776 | 3.1479 | 0.25626 | 1.9447 | 0.15831 | 2210 | Citrus groves | KSC-02-NIRL | Citrus Grove Termination Roberts Rd | 435.3675 | Kennedy Space Center | Not provided | Citrus Grove Termination Roberts Road | Grove lease termination resulted in abandonment of previously fertilized areas. | Fertilizer Reduction | Completed | 2010 | 140 | 557 | A | Not provided | Not provided | Not provided | Not provided | Not provided | N/A | Non-structural | 2013 | North Indian River Lagoon | N/A | N/A | Previous area | yes | 200 | 2500
31998 | Agricultural Lands | North IRL | A | IR1-5 | 0.35 | 0.47 | 0.43845 | 3.3552 | 0.25816 | 1.4711 | 0.11319 | 2210 | Citrus groves | KSC-02-NIRL | Citrus Grove Termination Roberts Rd | 435.3675 | Kennedy Space Center | Not provided | Citrus Grove Termination Roberts Road | Grove lease termination resulted in abandonment of previously fertilized areas. | Fertilizer Reduction | Completed | 2010 | 140 | 557 | A | Not provided | Not provided | Not provided | Not provided | Not provided | N/A | Non-structural | 2013 | North Indian River Lagoon | N/A | N/A | Previous area | yes | 168.33 | 1774.3374
31999 | Agricultural Lands | North IRL | A | IR1-5 | 0.35 | 0.47 | 0.19963 | 3.4565 | 0.23562 | 0.69002 | 0.047036 | 2210 | Citrus groves | KSC-02-NIRL | Citrus Grove Termination Roberts Rd | 435.3675 | Kennedy Space Center | Not provided | Citrus Grove Termination Roberts Road | Grove lease termination resulted in abandonment of previously fertilized areas. | Fertilizer Reduction | Completed | 2010 | 140 | 557 | A | Not provided | Not provided | Not provided | Not provided | Not provided | N/A | Non-structural | 2013 | North Indian River Lagoon | N/A | N/A | Previous area | yes | 136.8471 | 807.8693
32001 | Agricultural Lands | North IRL | A | IR1-5 | 0.35 | 0.47 | 0.58281 | 3.092 | 0.27433 | 1.802 | 0.15988 | 2210 | Citrus groves | KSC-02-NIRL | Citrus Grove Termination Roberts Rd | 435.3675 | Kennedy Space Center | Not provided | Citrus Grove Termination Roberts Road | Grove lease termination resulted in abandonment of previously fertilized areas. | Fertilizer Reduction | Completed | 2010 | 140 | 557 | A | Not provided | Not provided | Not provided | Not provided | Not provided | N/A | Non-structural | 2013 | North Indian River Lagoon | N/A | N/A | Previous area | yes | 197.7414 | 2358.5566
32003 | Agricultural Lands | North IRL | A | IR1-5 | 0.35 | 0.47 | 0.61776 | 3.1787 | 0.2604 | 1.9637 | 0.16086 | 2210 | Citrus groves | KSC-02-NIRL | Citrus Grove Termination Roberts Rd | 435.3675 | Kennedy Space Center | Not provided | Citrus Grove Termination Roberts Road | Grove lease termination resulted in abandonment of previously fertilized areas. | Fertilizer Reduction | Completed | 2010 | 140 | 557 | A | Not provided | Not provided | Not provided | Not provided | Not provided | N/A | Non-structural | 2013 | North Indian River Lagoon | N/A | N/A | Previous area | yes | 200 | 2500
32008 | Agricultural Lands | North IRL | A | IR1-5 | 0.35 | 0.47 | 0.61776 | 3.2814 | 0.27457 | 2.0271 | 0.16962 | 2210 | Citrus groves | KSC-02-NIRL | Citrus Grove Termination Roberts Rd | 435.3675 | Kennedy Space Center | Not provided | Citrus Grove Termination Roberts Road | Grove lease termination resulted in abandonment of previously fertilized areas. | Fertilizer Reduction | Completed | 2010 | 140 | 557 | A | Not provided | Not provided | Not provided | Not provided | Not provided | N/A | Non-structural | 2013 | North Indian River Lagoon | N/A | N/A | Previous area | yes | 200 | 2500
32010 | Agricultural Lands | North IRL | A | IR1-5 | 0.35 | 0.47 | 0.35238 | 3.3283 | 0.24063 | 1.1728 | 0.084794 | 2210 | Citrus groves | KSC-02-NIRL | Citrus Grove Termination Roberts Rd | 435.3675 | Kennedy Space Center | Not provided | Citrus Grove Termination Roberts Road | Grove lease termination resulted in abandonment of previously fertilized areas. | Fertilizer Reduction | Completed | 2010 | 140 | 557 | A | Not provided | Not provided | Not provided | Not provided | Not provided | N/A | Non-structural | 2013 | North Indian River Lagoon | N/A | N/A | Previous area | yes | 161.873 | 1426.0352
32012 | Agricultural Lands | North IRL | A | IR1-5 | 0.35 | 0.47 | 0.61776 | 3.1589 | 0.2577 | 1.9514 | 0.1592 | 2210 | Citrus groves | KSC-02-NIRL | Citrus Grove Termination Roberts Rd | 435.3675 | Kennedy Space Center | Not provided | Citrus Grove Termination Roberts Road | Grove lease termination resulted in abandonment of previously fertilized areas. | Fertilizer Reduction | Completed | 2010 | 140 | 557 | A | Not provided | Not provided | Not provided | Not provided | Not provided | N/A | Non-structural | 2013 | North Indian River Lagoon | N/A | N/A | Previous area | yes | 200 | 2500
32013 | Agricultural Lands | North IRL | A | IR1-5 | 0.35 | 0.47 | 0.40155 | 2.7527 | 0.23973 | 1.1054 | 0.096265 | 2210 | Citrus groves | KSC-02-NIRL | Citrus Grove Termination Roberts Rd | 435.3675 | Kennedy Space Center | Not provided | Citrus Grove Termination Roberts Road | Grove lease termination resulted in abandonment of previously fertilized areas. | Fertilizer Reduction | Completed | 2010 | 140 | 557 | A | Not provided | Not provided | Not provided | Not provided | Not provided | N/A | Non-structural | 2013 | North Indian River Lagoon | N/A | N/A | Previous area | yes | 163.9204 | 1625.0268
32018 | Agricultural Lands | North IRL | A | IR1-5 | 0.35 | 0.47 | 0.61776 | 3.1506 | 0.25656 | 1.9463 | 0.15849 | 2210 | Citrus groves | KSC-02-NIRL | Citrus Grove Termination Roberts Rd | 435.3675 | Kennedy Space Center | Not provided | Citrus Grove Termination Roberts Road | Grove lease termination resulted in abandonment of previously fertilized areas. | Fertilizer Reduction | Completed | 2010 | 140 | 557 | A | Not provided | Not provided | Not provided | Not provided | Not provided | N/A | Non-structural | 2013 | North Indian River Lagoon | N/A | N/A | Previous area | yes | 200 | 2500
32019 | Agricultural Lands | North IRL | A | IR1-5 | 0.35 | 0.47 | 0.49842 | 2.9387 | 0.24705 | 1.4647 | 0.12313 | 2210 | Citrus groves | KSC-02-NIRL | Citrus Grove Termination Roberts Rd | 435.3675 | Kennedy Space Center | Not provided | Citrus Grove Termination Roberts Road | Grove lease termination resulted in abandonment of previously fertilized areas. | Fertilizer Reduction | Completed | 2010 | 140 | 557 | A | Not provided | Not provided | Not provided | Not provided | Not provided | N/A | Non-structural | 2013 | North Indian River Lagoon | N/A | N/A | Previous area | yes | 180.732 | 2017.0459
32022 | Agricultural Lands | North IRL | A | IR1-5 | 0.35 | 0.47 | 0.5889 | 3.1032 | 0.25837 | 1.8275 | 0.15215 | 2210 | Citrus groves | KSC-02-NIRL | Citrus Grove Termination Roberts Rd | 435.3675 | Kennedy Space Center | Not provided | Citrus Grove Termination Roberts Road | Grove lease termination resulted in abandonment of previously fertilized areas. | Fertilizer Reduction | Completed | 2010 | 140 | 557 | A | Not provided | Not provided | Not provided | Not provided | Not provided | N/A | Non-structural | 2013 | North Indian River Lagoon | N/A | N/A | Previous area | yes | 195.333 | 2383.1847
32025 | Agricultural Lands | North IRL | A | IR1-5 | 0.35 | 0.47 | 0.51146 | 3.1908 | 0.24592 | 1.632 | 0.12578 | 2210 | Citrus groves | KSC-02-NIRL | Citrus Grove Termination Roberts Rd | 435.3675 | Kennedy Space Center | Not provided | Citrus Grove Termination Roberts Road | Grove lease termination resulted in abandonment of previously fertilized areas. | Fertilizer Reduction | Completed | 2010 | 140 | 557 | A | Not provided | Not provided | Not provided | Not provided | Not provided | N/A | Non-structural | 2013 | North Indian River Lagoon | N/A | N/A | Previous area | yes | 192.3489 | 2069.804
32027 | Agricultural Lands | North IRL | A | IR1-5 | 0.35 | 0.47 | 0.33999 | 3.3721 | 0.24512 | 1.1465 | 0.08334 | 2210 | Citrus groves | KSC-02-NIRL | Citrus Grove Termination Roberts Rd | 435.3675 | Kennedy Space Center | Not provided | Citrus Grove Termination Roberts Road | Grove lease termination resulted in abandonment of previously fertilized areas. | Fertilizer Reduction | Completed | 2010 | 140 | 557 | A | Not provided | Not provided | Not provided | Not provided | Not provided | N/A | Non-structural | 2013 | North Indian River Lagoon | N/A | N/A | Previous area | yes | 153.9059 | 1375.9092
32028 | Agricultural Lands | North IRL | A | IR1-5 | 0.35 | 0.47 | 0.44034 | 3.2497 | 0.24385 | 1.4309 | 0.10738 | 2210 | Citrus groves | KSC-02-NIRL | Citrus Grove Termination Roberts Rd | 435.3675 | Kennedy Space Center | Not provided | Citrus Grove Termination Roberts Road | Grove lease termination resulted in abandonment of previously fertilized areas. | Fertilizer Reduction | Completed | 2010 | 140 | 557 | A | Not provided | Not provided | Not provided | Not provided | Not provided | N/A | Non-structural | 2013 | North Indian River Lagoon | N/A | N/A | Previous area | yes | 171.2814 | 1781.9729
32030 | Agricultural Lands | North IRL | A | IR1-5 | 0.35 | 0.47 | 0.61776 | 3.2703 | 0.27311 | 2.0203 | 0.16872 | 2210 | Citrus groves | KSC-02-NIRL | Citrus Grove Termination Roberts Rd | 435.3675 | Kennedy Space Center | Not provided | Citrus Grove Termination Roberts Road | Grove lease termination resulted in abandonment of previously fertilized areas. | Fertilizer Reduction | Completed | 2010 | 140 | 557 | A | Not provided | Not provided | Not provided | Not provided | Not provided | N/A | Non-structural | 2013 | North Indian River Lagoon | N/A | N/A | Previous area | yes | 200 | 2500
32032 | Agricultural Lands | North IRL | A | IR1-5 | 0.35 | 0.47 | 0.61767 | 3.1359 | 0.25453 | 1.9369 | 0.15722 | 2210 | Citrus groves | KSC-02-NIRL | Citrus Grove Termination Roberts Rd | 435.3675 | Kennedy Space Center | Not provided | Citrus Grove Termination Roberts Road | Grove lease termination resulted in abandonment of previously fertilized areas. | Fertilizer Reduction | Completed | 2010 | 140 | 557 | A | Not provided | Not provided | Not provided | Not provided | Not provided | N/A | Non-structural | 2013 | North Indian River Lagoon | N/A | N/A | Previous area | yes | 199.734 | 2499.6291
32036 | Agricultural Lands | North IRL | A | IR1-5 | 0.35 | 0.47 | 0.6174 | 3.1876 | 0.26159 | 1.968 | 0.1615 | 2210 | Citrus groves | KSC-02-NIRL | Citrus Grove Termination Roberts Rd | 435.3675 | Kennedy Space Center | Not provided | Citrus Grove Termination Roberts Road | Grove lease termination resulted in abandonment of previously fertilized areas. | Fertilizer Reduction | Completed | 2010 | 140 | 557 | A | Not provided | Not provided | Not provided | Not provided | Not provided | N/A | Non-structural | 2013 | North Indian River Lagoon | N/A | N/A | Previous area | yes | 198.9472 | 2498.511
32043 | Agricultural Lands | North IRL | A | IR1-5 | 0.35 | 0.47 | 0.52477 | 3.2438 | 0.25573 | 1.7022 | 0.1342 | 2210 | Citrus groves | KSC-02-NIRL | Citrus Grove Termination Roberts Rd | 435.3675 | Kennedy Space Center | Not provided | Citrus Grove Termination Roberts Road | Grove lease termination resulted in abandonment of previously fertilized areas. | Fertilizer Reduction | Completed | 2010 | 140 | 557 | A | Not provided | Not provided | Not provided | Not provided | Not provided | N/A | Non-structural | 2013 | North Indian River Lagoon | N/A | N/A | Previous area | yes | 193.0709 | 2123.6881
32044 | Agricultural Lands | North IRL | A | IR1-5 | 0.35 | 0.47 | 9.1916e-05 | 1.914 | 0.22669 | 0.00017592 | 2.0836e-05 | 2210 | Citrus groves | KSC-02-NIRL | Citrus Grove Termination Roberts Rd | 435.3675 | Kennedy Space Center | Not provided | Citrus Grove Termination Roberts Road | Grove lease termination resulted in abandonment of previously fertilized areas. | Fertilizer Reduction | Completed | 2010 | 140 | 557 | A | Not provided | Not provided | Not provided | Not provided | Not provided | N/A | Non-structural | 2013 | North Indian River Lagoon | N/A | N/A | Previous area | yes | 8.3345 | 0.37197
32049 | Agricultural Lands | North IRL | A | IR1-5 | 0.35 | 0.47 | 0.61776 | 3.1903 | 0.26207 | 1.9709 | 0.1619 | 2210 | Citrus groves | KSC-02-NIRL | Citrus Grove Termination Roberts Rd | 435.3675 | Kennedy Space Center | Not provided | Citrus Grove Termination Roberts Road | Grove lease termination resulted in abandonment of previously fertilized areas. | Fertilizer Reduction | Completed | 2010 | 140 | 557 | A | Not provided | Not provided | Not provided | Not provided | Not provided | N/A | Non-structural | 2013 | North Indian River Lagoon | N/A | N/A | Previous area | yes | 200 | 2500
32050 | Agricultural Lands | North IRL | A | IR1-5 | 0.35 | 0.47 | 0.44006 | 2.276 | 0.18704 | 1.0016 | 0.082308 | 2210 | Citrus groves | KSC-02-NIRL | Citrus Grove Termination Roberts Rd | 435.3675 | Kennedy Space Center | Not provided | Citrus Grove Termination Roberts Road | Grove lease termination resulted in abandonment of previously fertilized areas. | Fertilizer Reduction | Completed | 2010 | 140 | 557 | A | Not provided | Not provided | Not provided | Not provided | Not provided | N/A | Non-structural | 2013 | North Indian River Lagoon | N/A | N/A | Previous area | yes | 171.2521 | 1780.8482
32052 | Agricultural Lands | North IRL | A | IR1-5 | 0.35 | 0.47 | 0.61776 | 3.1479 | 0.25626 | 1.9447 | 0.15831 | 2210 | Citrus groves | KSC-02-NIRL | Citrus Grove Termination Roberts Rd | 435.3675 | Kennedy Space Center | Not provided | Citrus Grove Termination Roberts Road | Grove lease termination resulted in abandonment of previously fertilized areas. | Fertilizer Reduction | Completed | 2010 | 140 | 557 | A | Not provided | Not provided | Not provided | Not provided | Not provided | N/A | Non-structural | 2013 | North Indian River Lagoon | N/A | N/A | Previous area | yes | 200 | 2500
32053 | Agricultural Lands | North IRL | A | IR1-5 | 0.35 | 0.47 | 0.61776 | 3.2716 | 0.27323 | 2.0211 | 0.16879 | 2210 | Citrus groves | KSC-02-NIRL | Citrus Grove Termination Roberts Rd | 435.3675 | Kennedy Space Center | Not provided | Citrus Grove Termination Roberts Road | Grove lease termination resulted in abandonment of previously fertilized areas. | Fertilizer Reduction | Completed | 2010 | 140 | 557 | A | Not provided | Not provided | Not provided | Not provided | Not provided | N/A | Non-structural | 2013 | North Indian River Lagoon | N/A | N/A | Previous area | yes | 200 | 2500
30781 | Natural Lands | North IRL | A | IR1-5 | 0.35 | 0.47 | 2.4304e-06 | 2.9278 | 0.22427 | 7.1159e-06 | 5.4506e-07 | 6410 | Freshwater marshes | KSC-02-NIRL | Citrus Grove Termination Roberts Rd | 435.3675 | Kennedy Space Center | Not provided | Citrus Grove Termination Roberts Road | Grove lease termination resulted in abandonment of previously fertilized areas. | Fertilizer Reduction | Completed | 2010 | 140 | 557 | A | Not provided | Not provided | Not provided | Not provided | Not provided | N/A | Non-structural | 2013 | North Indian River Lagoon | N/A | N/A | Previous area | yes | 0.46397 | 0.0098355
30753 | Natural Lands | North IRL | A | IR1-5 | 0.35 | 0.47 | 0.0054575 | 3.5048 | 0.28388 | 0.019128 | 0.0015493 | 6460 | Mixed scrub-shrub wetland | KSC-02-NIRL | Citrus Grove Termination Roberts Rd | 435.3675 | Kennedy Space Center | Not provided | Citrus Grove Termination Roberts Road | Grove lease termination resulted in abandonment of previously fertilized areas. | Fertilizer Reduction | Completed | 2010 | 140 | 557 | A | Not provided | Not provided | Not provided | Not provided | Not provided | N/A | Non-structural | 2013 | North Indian River Lagoon | N/A | N/A | Previous area | yes | 53.3797 | 22.0859
30764 | Natural Lands | North IRL | A | IR1-5 | 0.35 | 0.47 | 0.0044029 | 3.6624 | 0.30697 | 0.016125 | 0.0013515 | 6460 | Mixed scrub-shrub wetland | KSC-02-NIRL | Citrus Grove Termination Roberts Rd | 435.3675 | Kennedy Space Center | Not provided | Citrus Grove Termination Roberts Road | Grove lease termination resulted in abandonment of previously fertilized areas. | Fertilizer Reduction | Completed | 2010 | 140 | 557 | A | Not provided | Not provided | Not provided | Not provided | Not provided | N/A | Non-structural | 2013 | North Indian River Lagoon | N/A | N/A | Previous area | yes | 103.2151 | 17.8178
30769 | Natural Lands | North IRL | A | IR1-5 | 0.35 | 0.47 | 0.0050408 | 3.4487 | 0.32044 | 0.017384 | 0.0016153 | 6460 | Mixed scrub-shrub wetland | KSC-02-NIRL | Citrus Grove Termination Roberts Rd | 435.3675 | Kennedy Space Center | Not provided | Citrus Grove Termination Roberts Road | Grove lease termination resulted in abandonment of previously fertilized areas. | Fertilizer Reduction | Completed | 2010 | 140 | 557 | A | Not provided | Not provided | Not provided | Not provided | Not provided | N/A | Non-structural | 2013 | North Indian River Lagoon | N/A | N/A | Previous area | yes | 117.3195 | 20.3996
30785 | Natural Lands | North IRL | A | IR1-5 | 0.35 | 0.47 | 0.019275 | 3.5128 | 0.29115 | 0.067711 | 0.005612 | 6460 | Mixed scrub-shrub wetland | KSC-02-NIRL | Citrus Grove Termination Roberts Rd | 435.3675 | Kennedy Space Center | Not provided | Citrus Grove Termination Roberts Road | Grove lease termination resulted in abandonment of previously fertilized areas. | Fertilizer Reduction | Completed | 2010 | 140 | 557 | A | Not provided | Not provided | Not provided | Not provided | Not provided | N/A | Non-structural | 2013 | North Indian River Lagoon | N/A | N/A | Previous area | yes | 146.4995 | 78.004
30814 | Natural Lands | North IRL | A | IR1-5 | 0.35 | 0.47 | 0.0029428 | 3.1626 | 0.41062 | 0.0093069 | 0.0012084 | 6460 | Mixed scrub-shrub wetland | KSC-02-NIRL | Citrus Grove Termination Roberts Rd | 435.3675 | Kennedy Space Center | Not provided | Citrus Grove Termination Roberts Road | Grove lease termination resulted in abandonment of previously fertilized areas. | Fertilizer Reduction | Completed | 2010 | 140 | 557 | A | Not provided | Not provided | Not provided | Not provided | Not provided | N/A | Non-structural | 2013 | North Indian River Lagoon | N/A | N/A | Previous area | yes | 65.3386 | 11.9089
30819 | Natural Lands | North IRL | A | IR1-5 | 0.35 | 0.47 | 0.00048339 | 2.6055 | 0.60896 | 0.0012595 | 0.00029436 | 6460 | Mixed scrub-shrub wetland | KSC-02-NIRL | Citrus Grove Termination Roberts Rd | 435.3675 | Kennedy Space Center | Not provided | Citrus Grove Termination Roberts Road | Grove lease termination resulted in abandonment of previously fertilized areas. | Fertilizer Reduction | Completed | 2010 | 140 | 557 | A | Not provided | Not provided | Not provided | Not provided | Not provided | N/A | Non-structural | 2013 | North Indian River Lagoon | N/A | N/A | Previous area | yes | 11.6135 | 1.9562
30847 | Natural Lands | North IRL | A | IR1-5 | 0.35 | 0.47 | 0.0022379 | 3.7052 | 0.30783 | 0.008292 | 0.00068889 | 6460 | Mixed scrub-shrub wetland | KSC-02-NIRL | Citrus Grove Termination Roberts Rd | 435.3675 | Kennedy Space Center | Not provided | Citrus Grove Termination Roberts Road | Grove lease termination resulted in abandonment of previously fertilized areas. | Fertilizer Reduction | Completed | 2010 | 140 | 557 | A | Not provided | Not provided | Not provided | Not provided | Not provided | N/A | Non-structural | 2013 | North Indian River Lagoon | N/A | N/A | Previous area | yes | 102.6645 | 9.0565
30874 | Natural Lands | North IRL | A | IR1-5 | 0.35 | 0.47 | 0.0024737 | 3.5473 | 0.2815 | 0.0087749 | 0.00069635 | 6460 | Mixed scrub-shrub wetland | KSC-02-NIRL | Citrus Grove Termination Roberts Rd | 435.3675 | Kennedy Space Center | Not provided | Citrus Grove Termination Roberts Road | Grove lease termination resulted in abandonment of previously fertilized areas. | Fertilizer Reduction | Completed | 2010 | 140 | 557 | A | Not provided | Not provided | Not provided | Not provided | Not provided | N/A | Non-structural | 2013 | North Indian River Lagoon | N/A | N/A | Previous area | yes | 129.0179 | 10.0107
30937 | Natural Lands | North IRL | A | IR1-5 | 0.35 | 0.47 | 0.10498 | 3.4959 | 0.28762 | 0.36702 | 0.030196 | 6460 | Mixed scrub-shrub wetland | KSC-02-NIRL | Citrus Grove Termination Roberts Rd | 435.3675 | Kennedy Space Center | Not provided | Citrus Grove Termination Roberts Road | Grove lease termination resulted in abandonment of previously fertilized areas. | Fertilizer Reduction | Completed | 2010 | 140 | 557 | A | Not provided | Not provided | Not provided | Not provided | Not provided | N/A | Non-structural | 2013 | North Indian River Lagoon | N/A | N/A | Previous area | yes | 122.2709 | 424.8539
30982 | Natural Lands | North IRL | A | IR1-5 | 0.35 | 0.47 | 0.002696 | 2.627 | 0.59838 | 0.0070824 | 0.0016132 | 6460 | Mixed scrub-shrub wetland | KSC-02-NIRL | Citrus Grove Termination Roberts Rd | 435.3675 | Kennedy Space Center | Not provided | Citrus Grove Termination Roberts Road | Grove lease termination resulted in abandonment of previously fertilized areas. | Fertilizer Reduction | Completed | 2010 | 140 | 557 | A | Not provided | Not provided | Not provided | Not provided | Not provided | N/A | Non-structural | 2013 | North Indian River Lagoon | N/A | N/A | Previous area | yes | 60.2034 | 10.9102
30990 | Natural Lands | North IRL | A | IR1-5 | 0.35 | 0.47 | 0.00066597 | 2.5437 | 0.63108 | 0.001694 | 0.00042028 | 6460 | Mixed scrub-shrub wetland | KSC-02-NIRL | Citrus Grove Termination Roberts Rd | 435.3675 | Kennedy Space Center | Not provided | Citrus Grove Termination Roberts Road | Grove lease termination resulted in abandonment of previously fertilized areas. | Fertilizer Reduction | Completed | 2010 | 140 | 557 | A | Not provided | Not provided | Not provided | Not provided | Not provided | N/A | Non-structural | 2013 | North Indian River Lagoon | N/A | N/A | Previous area | yes | 16.7564 | 2.6951
31043 | Natural Lands | North IRL | A | IR1-5 | 0.35 | 0.47 | 0.00081744 | 2.6039 | 0.60051 | 0.0021285 | 0.00049088 | 6460 | Mixed scrub-shrub wetland | KSC-02-NIRL | Citrus Grove Termination Roberts Rd | 435.3675 | Kennedy Space Center | Not provided | Citrus Grove Termination Roberts Road | Grove lease termination resulted in abandonment of previously fertilized areas. | Fertilizer Reduction | Completed | 2010 | 140 | 557 | A | Not provided | Not provided | Not provided | Not provided | Not provided | N/A | Non-structural | 2013 | North Indian River Lagoon | N/A | N/A | Previous area | yes | 18.9115 | 3.308
31095 | Natural Lands | North IRL | A | IR1-5 | 0.35 | 0.47 | 0.0010468 | 2.5502 | 0.62627 | 0.0026696 | 0.0006556 | 6460 | Mixed scrub-shrub wetland | KSC-02-NIRL | Citrus Grove Termination Roberts Rd | 435.3675 | Kennedy Space Center | Not provided | Citrus Grove Termination Roberts Road | Grove lease termination resulted in abandonment of previously fertilized areas. | Fertilizer Reduction | Completed | 2010 | 140 | 557 | A | Not provided | Not provided | Not provided | Not provided | Not provided | N/A | Non-structural | 2013 | North Indian River Lagoon | N/A | N/A | Previous area | yes | 30.9615 | 4.2364
31143 | Natural Lands | North IRL | A | IR1-5 | 0.35 | 0.47 | 0.0014006 | 3.6551 | 0.30278 | 0.0051192 | 0.00042406 | 6460 | Mixed scrub-shrub wetland | KSC-02-NIRL | Citrus Grove Termination Roberts Rd | 435.3675 | Kennedy Space Center | Not provided | Citrus Grove Termination Roberts Road | Grove lease termination resulted in abandonment of previously fertilized areas. | Fertilizer Reduction | Completed | 2010 | 140 | 557 | A | Not provided | Not provided | Not provided | Not provided | Not provided | N/A | Non-structural | 2013 | North Indian River Lagoon | N/A | N/A | Previous area | yes | 31.8872 | 5.6678
31199 | Natural Lands | North IRL | A | IR1-5 | 0.35 | 0.47 | 0.0053292 | 2.9728 | 0.47257 | 0.015843 | 0.0025184 | 6460 | Mixed scrub-shrub wetland | KSC-02-NIRL | Citrus Grove Termination Roberts Rd | 435.3675 | Kennedy Space Center | Not provided | Citrus Grove Termination Roberts Road | Grove lease termination resulted in abandonment of previously fertilized areas. | Fertilizer Reduction | Completed | 2010 | 140 | 557 | A | Not provided | Not provided | Not provided | Not provided | Not provided | N/A | Non-structural | 2013 | North Indian River Lagoon | N/A | N/A | Previous area | yes | 148.3674 | 21.5664
31226 | Natural Lands | North IRL | A | IR1-5 | 0.35 | 0.47 | 0.0030348 | 3.0017 | 0.4595 | 0.0091097 | 0.0013945 | 6460 | Mixed scrub-shrub wetland | KSC-02-NIRL | Citrus Grove Termination Roberts Rd | 435.3675 | Kennedy Space Center | Not provided | Citrus Grove Termination Roberts Road | Grove lease termination resulted in abandonment of previously fertilized areas. | Fertilizer Reduction | Completed | 2010 | 140 | 557 | A | Not provided | Not provided | Not provided | Not provided | Not provided | N/A | Non-structural | 2013 | North Indian River Lagoon | N/A | N/A | Previous area | yes | 69.5007 | 12.2814
31234 | Natural Lands | North IRL | A | IR1-5 | 0.35 | 0.47 | 0.00059412 | 2.8271 | 0.51351 | 0.0016797 | 0.00030509 | 6460 | Mixed scrub-shrub wetland | KSC-02-NIRL | Citrus Grove Termination Roberts Rd | 435.3675 | Kennedy Space Center | Not provided | Citrus Grove Termination Roberts Road | Grove lease termination resulted in abandonment of previously fertilized areas. | Fertilizer Reduction | Completed | 2010 | 140 | 557 | A | Not provided | Not provided | Not provided | Not provided | Not provided | N/A | Non-structural | 2013 | North Indian River Lagoon | N/A | N/A | Previous area | yes | 32.2639 | 2.4043
31238 | Natural Lands | North IRL | A | IR1-5 | 0.35 | 0.47 | 0.0041161 | 2.6797 | 0.56012 | 0.01103 | 0.0023055 | 6460 | Mixed scrub-shrub wetland | KSC-02-NIRL | Citrus Grove Termination Roberts Rd | 435.3675 | Kennedy Space Center | Not provided | Citrus Grove Termination Roberts Road | Grove lease termination resulted in abandonment of previously fertilized areas. | Fertilizer Reduction | Completed | 2010 | 140 | 557 | A | Not provided | Not provided | Not provided | Not provided | Not provided | N/A | Non-structural | 2013 | North Indian River Lagoon | N/A | N/A | Previous area | yes | 136.3229 | 16.6571
31260 | Natural Lands | North IRL | A | IR1-5 | 0.35 | 0.47 | 0.0012724 | 3.7077 | 0.30529 | 0.0047178 | 0.00038845 | 6460 | Mixed scrub-shrub wetland | KSC-02-NIRL | Citrus Grove Termination Roberts Rd | 435.3675 | Kennedy Space Center | Not provided | Citrus Grove Termination Roberts Road | Grove lease termination resulted in abandonment of previously fertilized areas. | Fertilizer Reduction | Completed | 2010 | 140 | 557 | A | Not provided | Not provided | Not provided | Not provided | Not provided | N/A | Non-structural | 2013 | North Indian River Lagoon | N/A | N/A | Previous area | yes | 103.2692 | 5.1493
31300 | Natural Lands | North IRL | A | IR1-5 | 0.35 | 0.47 | 0.0055747 | 3.2534 | 0.38362 | 0.018137 | 0.0021386 | 6460 | Mixed scrub-shrub wetland | KSC-02-NIRL | Citrus Grove Termination Roberts Rd | 435.3675 | Kennedy Space Center | Not provided | Citrus Grove Termination Roberts Road | Grove lease termination resulted in abandonment of previously fertilized areas. | Fertilizer Reduction | Completed | 2010 | 140 | 557 | A | Not provided | Not provided | Not provided | Not provided | Not provided | N/A | Non-structural | 2013 | North Indian River Lagoon | N/A | N/A | Previous area | yes | 125.2702 | 22.5601
31326 | Natural Lands | North IRL | A | IR1-5 | 0.35 | 0.47 | 0.0032143 | 2.7156 | 0.56863 | 0.0087286 | 0.0018278 | 6460 | Mixed scrub-shrub wetland | KSC-02-NIRL | Citrus Grove Termination Roberts Rd | 435.3675 | Kennedy Space Center | Not provided | Citrus Grove Termination Roberts Road | Grove lease termination resulted in abandonment of previously fertilized areas. | Fertilizer Reduction | Completed | 2010 | 140 | 557 | A | Not provided | Not provided | Not provided | Not provided | Not provided | N/A | Non-structural | 2013 | North Indian River Lagoon | N/A | N/A | Previous area | yes | 77.2593 | 13.0077
31389 | Natural Lands | North IRL | A | IR1-5 | 0.35 | 0.47 | 0.027848 | 3.671 | 0.28172 | 0.10223 | 0.0078454 | 6460 | Mixed scrub-shrub wetland | KSC-02-NIRL | Citrus Grove Termination Roberts Rd | 435.3675 | Kennedy Space Center | Not provided | Citrus Grove Termination Roberts Road | Grove lease termination resulted in abandonment of previously fertilized areas. | Fertilizer Reduction | Completed | 2010 | 140 | 557 | A | Not provided | Not provided | Not provided | Not provided | Not provided | N/A | Non-structural | 2013 | North Indian River Lagoon | N/A | N/A | Previous area | yes | 160.579 | 112.6967
31460 | Natural Lands | North IRL | A | IR1-5 | 0.35 | 0.47 | 0.0040918 | 3.7008 | 0.29444 | 0.015143 | 0.0012048 | 6460 | Mixed scrub-shrub wetland | KSC-02-NIRL | Citrus Grove Termination Roberts Rd | 435.3675 | Kennedy Space Center | Not provided | Citrus Grove Termination Roberts Road | Grove lease termination resulted in abandonment of previously fertilized areas. | Fertilizer Reduction | Completed | 2010 | 140 | 557 | A | Not provided | Not provided | Not provided | Not provided | Not provided | N/A | Non-structural | 2013 | North Indian River Lagoon | N/A | N/A | Previous area | yes | 114.4627 | 16.5589
31550 | Natural Lands | North IRL | A | IR1-5 | 0.35 | 0.47 | 0.014312 | 3.4959 | 0.29006 | 0.050033 | 0.0041513 | 6460 | Mixed scrub-shrub wetland | KSC-02-NIRL | Citrus Grove Termination Roberts Rd | 435.3675 | Kennedy Space Center | Not provided | Citrus Grove Termination Roberts Road | Grove lease termination resulted in abandonment of previously fertilized areas. | Fertilizer Reduction | Completed | 2010 | 140 | 557 | A | Not provided | Not provided | Not provided | Not provided | Not provided | N/A | Non-structural | 2013 | North Indian River Lagoon | N/A | N/A | Previous area | yes | 69.116 | 57.9179
31560 | Natural Lands | North IRL | A | IR1-5 | 0.35 | 0.47 | 0.0032392 | 3.5522 | 0.27325 | 0.011506 | 0.00088512 | 6460 | Mixed scrub-shrub wetland | KSC-02-NIRL | Citrus Grove Termination Roberts Rd | 435.3675 | Kennedy Space Center | Not provided | Citrus Grove Termination Roberts Road | Grove lease termination resulted in abandonment of previously fertilized areas. | Fertilizer Reduction | Completed | 2010 | 140 | 557 | A | Not provided | Not provided | Not provided | Not provided | Not provided | N/A | Non-structural | 2013 | North Indian River Lagoon | N/A | N/A | Previous area | yes | 109.0927 | 13.1085
31629 | Natural Lands | North IRL | A | IR1-5 | 0.35 | 0.47 | 0.0041721 | 3.2638 | 0.3799 | 0.013617 | 0.001585 | 6460 | Mixed scrub-shrub wetland | KSC-02-NIRL | Citrus Grove Termination Roberts Rd | 435.3675 | Kennedy Space Center | Not provided | Citrus Grove Termination Roberts Road | Grove lease termination resulted in abandonment of previously fertilized areas. | Fertilizer Reduction | Completed | 2010 | 140 | 557 | A | Not provided | Not provided | Not provided | Not provided | Not provided | N/A | Non-structural | 2013 | North Indian River Lagoon | N/A | N/A | Previous area | yes | 103.7799 | 16.884
31634 | Natural Lands | North IRL | A | IR1-5 | 0.35 | 0.47 | 0.0029452 | 3.396 | 0.33176 | 0.010002 | 0.0009771 | 6460 | Mixed scrub-shrub wetland | KSC-02-NIRL | Citrus Grove Termination Roberts Rd | 435.3675 | Kennedy Space Center | Not provided | Citrus Grove Termination Roberts Road | Grove lease termination resulted in abandonment of previously fertilized areas. | Fertilizer Reduction | Completed | 2010 | 140 | 557 | A | Not provided | Not provided | Not provided | Not provided | Not provided | N/A | Non-structural | 2013 | North Indian River Lagoon | N/A | N/A | Previous area | yes | 70.9182 | 11.9187
31643 | Natural Lands | North IRL | A | IR1-5 | 0.35 | 0.47 | 0.0023344 | 3.6785 | 0.32476 | 0.0085872 | 0.00075813 | 6460 | Mixed scrub-shrub wetland | KSC-02-NIRL | Citrus Grove Termination Roberts Rd | 435.3675 | Kennedy Space Center | Not provided | Citrus Grove Termination Roberts Road | Grove lease termination resulted in abandonment of previously fertilized areas. | Fertilizer Reduction | Completed | 2010 | 140 | 557 | A | Not provided | Not provided | Not provided | Not provided | Not provided | N/A | Non-structural | 2013 | North Indian River Lagoon | N/A | N/A | Previous area | yes | 54.4489 | 9.4471
31679 | Natural Lands | North IRL | A | IR1-5 | 0.35 | 0.47 | 0.0032069 | 2.6768 | 0.589 | 0.0085841 | 0.0018889 | 6460 | Mixed scrub-shrub wetland | KSC-02-NIRL | Citrus Grove Termination Roberts Rd | 435.3675 | Kennedy Space Center | Not provided | Citrus Grove Termination Roberts Road | Grove lease termination resulted in abandonment of previously fertilized areas. | Fertilizer Reduction | Completed | 2010 | 140 | 557 | A | Not provided | Not provided | Not provided | Not provided | Not provided | N/A | Non-structural | 2013 | North Indian River Lagoon | N/A | N/A | Previous area | yes | 73.7654 | 12.9779
31700 | Natural Lands | North IRL | A | IR1-5 | 0.35 | 0.47 | 0.00085887 | 2.9275 | 0.47714 | 0.0025143 | 0.0004098 | 6460 | Mixed scrub-shrub wetland | KSC-02-NIRL | Citrus Grove Termination Roberts Rd | 435.3675 | Kennedy Space Center | Not provided | Citrus Grove Termination Roberts Road | Grove lease termination resulted in abandonment of previously fertilized areas. | Fertilizer Reduction | Completed | 2010 | 140 | 557 | A | Not provided | Not provided | Not provided | Not provided | Not provided | N/A | Non-structural | 2013 | North Indian River Lagoon | N/A | N/A | Previous area | yes | 54.8378 | 3.4757
31874 | Natural Lands | North IRL | A | IR1-5 | 0.35 | 0.47 | 0.0014098 | 3.2236 | 0.37993 | 0.0045447 | 0.00053563 | 6460 | Mixed scrub-shrub wetland | KSC-02-NIRL | Citrus Grove Termination Roberts Rd | 435.3675 | Kennedy Space Center | Not provided | Citrus Grove Termination Roberts Road | Grove lease termination resulted in abandonment of previously fertilized areas. | Fertilizer Reduction | Completed | 2010 | 140 | 557 | A | Not provided | Not provided | Not provided | Not provided | Not provided | N/A | Non-structural | 2013 | North Indian River Lagoon | N/A | N/A | Previous area | yes | 35.1731 | 5.7053
31917 | Natural Lands | North IRL | A | IR1-5 | 0.35 | 0.47 | 0.00097965 | 2.6559 | 0.58612 | 0.0026018 | 0.00057419 | 6460 | Mixed scrub-shrub wetland | KSC-02-NIRL | Citrus Grove Termination Roberts Rd | 435.3675 | Kennedy Space Center | Not provided | Citrus Grove Termination Roberts Road | Grove lease termination resulted in abandonment of previously fertilized areas. | Fertilizer Reduction | Completed | 2010 | 140 | 557 | A | Not provided | Not provided | Not provided | Not provided | Not provided | N/A | Non-structural | 2013 | North Indian River Lagoon | N/A | N/A | Previous area | yes | 51.4178 | 3.9645
31953 | Natural Lands | North IRL | A | IR1-5 | 0.35 | 0.47 | 0.0025974 | 2.6172 | 0.57738 | 0.0067979 | 0.0014997 | 6460 | Mixed scrub-shrub wetland | KSC-02-NIRL | Citrus Grove Termination Roberts Rd | 435.3675 | Kennedy Space Center | Not provided | Citrus Grove Termination Roberts Road | Grove lease termination resulted in abandonment of previously fertilized areas. | Fertilizer Reduction | Completed | 2010 | 140 | 557 | A | Not provided | Not provided | Not provided | Not provided | Not provided | N/A | Non-structural | 2013 | North Indian River Lagoon | N/A | N/A | Previous area | yes | 83.4336 | 10.5114
30772 | Natural Lands | North IRL | A | IR1-5 | 0.35 | 0.47 | 0.0035806 | 3.7578 | 0.31159 | 0.013455 | 0.0011157 | 6170 | Mixed wetland hardwoods | KSC-02-NIRL | Citrus Grove Termination Roberts Rd | 435.3675 | Kennedy Space Center | Not provided | Citrus Grove Termination Roberts Road | Grove lease termination resulted in abandonment of previously fertilized areas. | Fertilizer Reduction | Completed | 2010 | 140 | 557 | A | Not provided | Not provided | Not provided | Not provided | Not provided | N/A | Non-structural | 2013 | North Indian River Lagoon | N/A | N/A | Previous area | yes | 91.0938 | 14.4902
30780 | Natural Lands | North IRL | A | IR1-5 | 0.35 | 0.47 | 0.0077103 | 2.9278 | 0.22427 | 0.022575 | 0.0017292 | 6170 | Mixed wetland hardwoods | KSC-02-NIRL | Citrus Grove Termination Roberts Rd | 435.3675 | Kennedy Space Center | Not provided | Citrus Grove Termination Roberts Road | Grove lease termination resulted in abandonment of previously fertilized areas. | Fertilizer Reduction | Completed | 2010 | 140 | 557 | A | Not provided | Not provided | Not provided | Not provided | Not provided | N/A | Non-structural | 2013 | North Indian River Lagoon | N/A | N/A | Previous area | yes | 34.1953 | 31.2026
30789 | Natural Lands | North IRL | A | IR1-5 | 0.35 | 0.47 | 0.00071289 | 3.629 | 0.27056 | 0.0025871 | 0.00019288 | 6170 | Mixed wetland hardwoods | KSC-02-NIRL | Citrus Grove Termination Roberts Rd | 435.3675 | Kennedy Space Center | Not provided | Citrus Grove Termination Roberts Road | Grove lease termination resulted in abandonment of previously fertilized areas. | Fertilizer Reduction | Completed | 2010 | 140 | 557 | A | Not provided | Not provided | Not provided | Not provided | Not provided | N/A | Non-structural | 2013 | North Indian River Lagoon | N/A | N/A | Previous area | yes | 44.809 | 2.8849
30796 | Natural Lands | North IRL | A | IR1-5 | 0.35 | 0.47 | 0.0011097 | 3.7195 | 0.24465 | 0.0041275 | 0.00027149 | 6170 | Mixed wetland hardwoods | KSC-02-NIRL | Citrus Grove Termination Roberts Rd | 435.3675 | Kennedy Space Center | Not provided | Citrus Grove Termination Roberts Road | Grove lease termination resulted in abandonment of previously fertilized areas. | Fertilizer Reduction | Completed | 2010 | 140 | 557 | A | Not provided | Not provided | Not provided | Not provided | Not provided | N/A | Non-structural | 2013 | North Indian River Lagoon | N/A | N/A | Previous area | yes | 46.9229 | 4.4908
30816 | Natural Lands | North IRL | A | IR1-5 | 0.35 | 0.47 | 0.0012145 | 3.1809 | 0.23819 | 0.0038633 | 0.00028929 | 6170 | Mixed wetland hardwoods | KSC-02-NIRL | Citrus Grove Termination Roberts Rd | 435.3675 | Kennedy Space Center | Not provided | Citrus Grove Termination Roberts Road | Grove lease termination resulted in abandonment of previously fertilized areas. | Fertilizer Reduction | Completed | 2010 | 140 | 557 | A | Not provided | Not provided | Not provided | Not provided | Not provided | N/A | Non-structural | 2013 | North Indian River Lagoon | N/A | N/A | Previous area | yes | 27.3254 | 4.915
30818 | Natural Lands | North IRL | A | IR1-5 | 0.35 | 0.47 | 0.0026798 | 2.6055 | 0.60896 | 0.0069823 | 0.0016319 | 6170 | Mixed wetland hardwoods | KSC-02-NIRL | Citrus Grove Termination Roberts Rd | 435.3675 | Kennedy Space Center | Not provided | Citrus Grove Termination Roberts Road | Grove lease termination resulted in abandonment of previously fertilized areas. | Fertilizer Reduction | Completed | 2010 | 140 | 557 | A | Not provided | Not provided | Not provided | Not provided | Not provided | N/A | Non-structural | 2013 | North Indian River Lagoon | N/A | N/A | Previous area | yes | 66.9839 | 10.8449
30824 | Natural Lands | North IRL | A | IR1-5 | 0.35 | 0.47 | 0.0027322 | 2.9063 | 0.48661 | 0.0079405 | 0.0013295 | 6170 | Mixed wetland hardwoods | KSC-02-NIRL | Citrus Grove Termination Roberts Rd | 435.3675 | Kennedy Space Center | Not provided | Citrus Grove Termination Roberts Road | Grove lease termination resulted in abandonment of previously fertilized areas. | Fertilizer Reduction | Completed | 2010 | 140 | 557 | A | Not provided | Not provided | Not provided | Not provided | Not provided | N/A | Non-structural | 2013 | North Indian River Lagoon | N/A | N/A | Previous area | yes | 156.2394 | 11.0569
30834 | Natural Lands | North IRL | A | IR1-5 | 0.35 | 0.47 | 0.00040575 | 3.2984 | 0.25119 | 0.0013383 | 0.00010192 | 6170 | Mixed wetland hardwoods | KSC-02-NIRL | Citrus Grove Termination Roberts Rd | 435.3675 | Kennedy Space Center | Not provided | Citrus Grove Termination Roberts Road | Grove lease termination resulted in abandonment of previously fertilized areas. | Fertilizer Reduction | Completed | 2010 | 140 | 557 | A | Not provided | Not provided | Not provided | Not provided | Not provided | N/A | Non-structural | 2013 | North Indian River Lagoon | N/A | N/A | Previous area | yes | 56.94 | 1.642
30841 | Natural Lands | North IRL | A | IR1-5 | 0.35 | 0.47 | 0.0030415 | 2.7465 | 0.54581 | 0.0083535 | 0.0016601 | 6170 | Mixed wetland hardwoods | KSC-02-NIRL | Citrus Grove Termination Roberts Rd | 435.3675 | Kennedy Space Center | Not provided | Citrus Grove Termination Roberts Road | Grove lease termination resulted in abandonment of previously fertilized areas. | Fertilizer Reduction | Completed | 2010 | 140 | 557 | A | Not provided | Not provided | Not provided | Not provided | Not provided | N/A | Non-structural | 2013 | North Indian River Lagoon | N/A | N/A | Previous area | yes | 91.6307 | 12.3084
30845 | Natural Lands | North IRL | A | IR1-5 | 0.35 | 0.47 | 7.5458e-05 | 2.966 | 0.48281 | 0.00022381 | 3.6432e-05 | 6170 | Mixed wetland hardwoods | KSC-02-NIRL | Citrus Grove Termination Roberts Rd | 435.3675 | Kennedy Space Center | Not provided | Citrus Grove Termination Roberts Road | Grove lease termination resulted in abandonment of previously fertilized areas. | Fertilizer Reduction | Completed | 2010 | 140 | 557 | A | Not provided | Not provided | Not provided | Not provided | Not provided | N/A | Non-structural | 2013 | North Indian River Lagoon | N/A | N/A | Previous area | yes | 2.9215 | 0.30537
30851 | Natural Lands | North IRL | A | IR1-5 | 0.35 | 0.47 | 0.00094461 | 2.5334 | 0.61631 | 0.002393 | 0.00058217 | 6170 | Mixed wetland hardwoods | KSC-02-NIRL | Citrus Grove Termination Roberts Rd | 435.3675 | Kennedy Space Center | Not provided | Citrus Grove Termination Roberts Road | Grove lease termination resulted in abandonment of previously fertilized areas. | Fertilizer Reduction | Completed | 2010 | 140 | 557 | A | Not provided | Not provided | Not provided | Not provided | Not provided | N/A | Non-structural | 2013 | North Indian River Lagoon | N/A | N/A | Previous area | yes | 36.6411 | 3.8227
30853 | Natural Lands | North IRL | A | IR1-5 | 0.35 | 0.47 | 0.0030733 | 2.6148 | 0.58927 | 0.008036 | 0.001811 | 6170 | Mixed wetland hardwoods | KSC-02-NIRL | Citrus Grove Termination Roberts Rd | 435.3675 | Kennedy Space Center | Not provided | Citrus Grove Termination Roberts Road | Grove lease termination resulted in abandonment of previously fertilized areas. | Fertilizer Reduction | Completed | 2010 | 140 | 557 | A | Not provided | Not provided | Not provided | Not provided | Not provided | N/A | Non-structural | 2013 | North Indian River Lagoon | N/A | N/A | Previous area | yes | 95.4364 | 12.437
30864 | Natural Lands | North IRL | A | IR1-5 | 0.35 | 0.47 | 0.0028574 | 3.3634 | 0.22094 | 0.0096107 | 0.00063131 | 6170 | Mixed wetland hardwoods | KSC-02-NIRL | Citrus Grove Termination Roberts Rd | 435.3675 | Kennedy Space Center | Not provided | Citrus Grove Termination Roberts Road | Grove lease termination resulted in abandonment of previously fertilized areas. | Fertilizer Reduction | Completed | 2010 | 140 | 557 | A | Not provided | Not provided | Not provided | Not provided | Not provided | N/A | Non-structural | 2013 | North Indian River Lagoon | N/A | N/A | Previous area | yes | 79.0559 | 11.5636
30870 | Natural Lands | North IRL | A | IR1-5 | 0.35 | 0.47 | 1.9272e-05 | 3.5137 | 0.32013 | 6.7716e-05 | 6.1694e-06 | 6170 | Mixed wetland hardwoods | KSC-02-NIRL | Citrus Grove Termination Roberts Rd | 435.3675 | Kennedy Space Center | Not provided | Citrus Grove Termination Roberts Road | Grove lease termination resulted in abandonment of previously fertilized areas. | Fertilizer Reduction | Completed | 2010 | 140 | 557 | A | Not provided | Not provided | Not provided | Not provided | Not provided | N/A | Non-structural | 2013 | North Indian River Lagoon | N/A | N/A | Previous area | yes | 11.4568 | 0.07799
30877 | Natural Lands | North IRL | A | IR1-5 | 0.35 | 0.47 | 0.0023461 | 3.1338 | 0.23897 | 0.0073523 | 0.00056065 | 6170 | Mixed wetland hardwoods | KSC-02-NIRL | Citrus Grove Termination Roberts Rd | 435.3675 | Kennedy Space Center | Not provided | Citrus Grove Termination Roberts Road | Grove lease termination resulted in abandonment of previously fertilized areas. | Fertilizer Reduction | Completed | 2010 | 140 | 557 | A | Not provided | Not provided | Not provided | Not provided | Not provided | N/A | Non-structural | 2013 | North Indian River Lagoon | N/A | N/A | Previous area | yes | 56.1324 | 9.4945
30885 | Natural Lands | North IRL | A | IR1-5 | 0.35 | 0.47 | 0.0015405 | 3.2733 | 0.26719 | 0.0050424 | 0.0004116 | 6170 | Mixed wetland hardwoods | KSC-02-NIRL | Citrus Grove Termination Roberts Rd | 435.3675 | Kennedy Space Center | Not provided | Citrus Grove Termination Roberts Road | Grove lease termination resulted in abandonment of previously fertilized areas. | Fertilizer Reduction | Completed | 2010 | 140 | 557 | A | Not provided | Not provided | Not provided | Not provided | Not provided | N/A | Non-structural | 2013 | North Indian River Lagoon | N/A | N/A | Previous area | yes | 39.551 | 6.234
30888 | Natural Lands | North IRL | A | IR1-5 | 0.35 | 0.47 | 0.0030365 | 3.4388 | 0.23196 | 0.010442 | 0.00070436 | 6170 | Mixed wetland hardwoods | KSC-02-NIRL | Citrus Grove Termination Roberts Rd | 435.3675 | Kennedy Space Center | Not provided | Citrus Grove Termination Roberts Road | Grove lease termination resulted in abandonment of previously fertilized areas. | Fertilizer Reduction | Completed | 2010 | 140 | 557 | A | Not provided | Not provided | Not provided | Not provided | Not provided | N/A | Non-structural | 2013 | North Indian River Lagoon | N/A | N/A | Previous area | yes | 109.0882 | 12.2885
30899 | Natural Lands | North IRL | A | IR1-5 | 0.35 | 0.47 | 0.0041268 | 3.1087 | 0.21165 | 0.012829 | 0.00087341 | 6170 | Mixed wetland hardwoods | KSC-02-NIRL | Citrus Grove Termination Roberts Rd | 435.3675 | Kennedy Space Center | Not provided | Citrus Grove Termination Roberts Road | Grove lease termination resulted in abandonment of previously fertilized areas. | Fertilizer Reduction | Completed | 2010 | 140 | 557 | A | Not provided | Not provided | Not provided | Not provided | Not provided | N/A | Non-structural | 2013 | North Indian River Lagoon | N/A | N/A | Previous area | yes | 92.9696 | 16.7004
30908 | Natural Lands | North IRL | A | IR1-5 | 0.35 | 0.47 | 0.0039504 | 3.646 | 0.31941 | 0.014403 | 0.0012618 | 6170 | Mixed wetland hardwoods | KSC-02-NIRL | Citrus Grove Termination Roberts Rd | 435.3675 | Kennedy Space Center | Not provided | Citrus Grove Termination Roberts Road | Grove lease termination resulted in abandonment of previously fertilized areas. | Fertilizer Reduction | Completed | 2010 | 140 | 557 | A | Not provided | Not provided | Not provided | Not provided | Not provided | N/A | Non-structural | 2013 | North Indian River Lagoon | N/A | N/A | Previous area | yes | 100.6689 | 15.9866
30914 | Natural Lands | North IRL | A | IR1-5 | 0.35 | 0.47 | 0.00025823 | 2.6122 | 0.59282 | 0.00067455 | 0.00015309 | 6170 | Mixed wetland hardwoods | KSC-02-NIRL | Citrus Grove Termination Roberts Rd | 435.3675 | Kennedy Space Center | Not provided | Citrus Grove Termination Roberts Road | Grove lease termination resulted in abandonment of previously fertilized areas. | Fertilizer Reduction | Completed | 2010 | 140 | 557 | A | Not provided | Not provided | Not provided | Not provided | Not provided | N/A | Non-structural | 2013 | North Indian River Lagoon | N/A | N/A | Previous area | yes | 22.8214 | 1.045
30916 | Natural Lands | North IRL | A | IR1-5 | 0.35 | 0.47 | 0.0016113 | 3.283 | 0.37203 | 0.0052898 | 0.00059946 | 6170 | Mixed wetland hardwoods | KSC-02-NIRL | Citrus Grove Termination Roberts Rd | 435.3675 | Kennedy Space Center | Not provided | Citrus Grove Termination Roberts Road | Grove lease termination resulted in abandonment of previously fertilized areas. | Fertilizer Reduction | Completed | 2010 | 140 | 557 | A | Not provided | Not provided | Not provided | Not provided | Not provided | N/A | Non-structural | 2013 | North Indian River Lagoon | N/A | N/A | Previous area | yes | 20.7918 | 6.5207
30919 | Natural Lands | North IRL | A | IR1-5 | 0.35 | 0.47 | 0.00034451 | 2.2699 | 0.46417 | 0.00078201 | 0.00015991 | 6170 | Mixed wetland hardwoods | KSC-02-NIRL | Citrus Grove Termination Roberts Rd | 435.3675 | Kennedy Space Center | Not provided | Citrus Grove Termination Roberts Road | Grove lease termination resulted in abandonment of previously fertilized areas. | Fertilizer Reduction | Completed | 2010 | 140 | 557 | A | Not provided | Not provided | Not provided | Not provided | Not provided | N/A | Non-structural | 2013 | North Indian River Lagoon | N/A | N/A | Previous area | yes | 20.6007 | 1.3942
30925 | Natural Lands | North IRL | A | IR1-5 | 0.35 | 0.47 | 0.0014616 | 3.5931 | 0.23002 | 0.0052518 | 0.00033619 | 6170 | Mixed wetland hardwoods | KSC-02-NIRL | Citrus Grove Termination Roberts Rd | 435.3675 | Kennedy Space Center | Not provided | Citrus Grove Termination Roberts Road | Grove lease termination resulted in abandonment of previously fertilized areas. | Fertilizer Reduction | Completed | 2010 | 140 | 557 | A | Not provided | Not provided | Not provided | Not provided | Not provided | N/A | Non-structural | 2013 | North Indian River Lagoon | N/A | N/A | Previous area | yes | 34.7241 | 5.9149
30930 | Natural Lands | North IRL | A | IR1-5 | 0.35 | 0.47 | 5.8475e-05 | 3.6895 | 0.25189 | 0.00021575 | 1.4729e-05 | 6170 | Mixed wetland hardwoods | KSC-02-NIRL | Citrus Grove Termination Roberts Rd | 435.3675 | Kennedy Space Center | Not provided | Citrus Grove Termination Roberts Road | Grove lease termination resulted in abandonment of previously fertilized areas. | Fertilizer Reduction | Completed | 2010 | 140 | 557 | A | Not provided | Not provided | Not provided | Not provided | Not provided | N/A | Non-structural | 2013 | North Indian River Lagoon | N/A | N/A | Previous area | yes | 15.536 | 0.23664
30944 | Natural Lands | North IRL | A | IR1-5 | 0.35 | 0.47 | 0.004555 | 3.2856 | 0.24116 | 0.014966 | 0.0010985 | 6170 | Mixed wetland hardwoods | KSC-02-NIRL | Citrus Grove Termination Roberts Rd | 435.3675 | Kennedy Space Center | Not provided | Citrus Grove Termination Roberts Road | Grove lease termination resulted in abandonment of previously fertilized areas. | Fertilizer Reduction | Completed | 2010 | 140 | 557 | A | Not provided | Not provided | Not provided | Not provided | Not provided | N/A | Non-structural | 2013 | North Indian River Lagoon | N/A | N/A | Previous area | yes | 107.7165 | 18.4333
30957 | Natural Lands | North IRL | A | IR1-5 | 0.35 | 0.47 | 0.0039597 | 3.7403 | 0.31845 | 0.014811 | 0.001261 | 6170 | Mixed wetland hardwoods | KSC-02-NIRL | Citrus Grove Termination Roberts Rd | 435.3675 | Kennedy Space Center | Not provided | Citrus Grove Termination Roberts Road | Grove lease termination resulted in abandonment of previously fertilized areas. | Fertilizer Reduction | Completed | 2010 | 140 | 557 | A | Not provided | Not provided | Not provided | Not provided | Not provided | N/A | Non-structural | 2013 | North Indian River Lagoon | N/A | N/A | Previous area | yes | 100.6704 | 16.0242
30961 | Natural Lands | North IRL | A | IR1-5 | 0.35 | 0.47 | 0.0050531 | 3.3045 | 0.3716 | 0.016698 | 0.0018777 | 6170 | Mixed wetland hardwoods | KSC-02-NIRL | Citrus Grove Termination Roberts Rd | 435.3675 | Kennedy Space Center | Not provided | Citrus Grove Termination Roberts Road | Grove lease termination resulted in abandonment of previously fertilized areas. | Fertilizer Reduction | Completed | 2010 | 140 | 557 | A | Not provided | Not provided | Not provided | Not provided | Not provided | N/A | Non-structural | 2013 | North Indian River Lagoon | N/A | N/A | Previous area | yes | 127.3256 | 20.4491
30969 | Natural Lands | North IRL | A | IR1-5 | 0.35 | 0.47 | 0.00089402 | 3.2158 | 0.38741 | 0.002875 | 0.00034635 | 6170 | Mixed wetland hardwoods | KSC-02-NIRL | Citrus Grove Termination Roberts Rd | 435.3675 | Kennedy Space Center | Not provided | Citrus Grove Termination Roberts Road | Grove lease termination resulted in abandonment of previously fertilized areas. | Fertilizer Reduction | Completed | 2010 | 140 | 557 | A | Not provided | Not provided | Not provided | Not provided | Not provided | N/A | Non-structural | 2013 | North Indian River Lagoon | N/A | N/A | Previous area | yes | 106.3855 | 3.618
30974 | Natural Lands | North IRL | A | IR1-5 | 0.35 | 0.47 | 0.0022755 | 2.6054 | 0.62082 | 0.0059287 | 0.0014127 | 6170 | Mixed wetland hardwoods | KSC-02-NIRL | Citrus Grove Termination Roberts Rd | 435.3675 | Kennedy Space Center | Not provided | Citrus Grove Termination Roberts Road | Grove lease termination resulted in abandonment of previously fertilized areas. | Fertilizer Reduction | Completed | 2010 | 140 | 557 | A | Not provided | Not provided | Not provided | Not provided | Not provided | N/A | Non-structural | 2013 | North Indian River Lagoon | N/A | N/A | Previous area | yes | 101.714 | 9.2088
30976 | Natural Lands | North IRL | A | IR1-5 | 0.35 | 0.47 | 0.00013342 | 4.8728 | 0.40231 | 0.00065013 | 5.3677e-05 | 6170 | Mixed wetland hardwoods | KSC-02-NIRL | Citrus Grove Termination Roberts Rd | 435.3675 | Kennedy Space Center | Not provided | Citrus Grove Termination Roberts Road | Grove lease termination resulted in abandonment of previously fertilized areas. | Fertilizer Reduction | Completed | 2010 | 140 | 557 | A | Not provided | Not provided | Not provided | Not provided | Not provided | N/A | Non-structural | 2013 | North Indian River Lagoon | N/A | N/A | Previous area | yes | 18.8521 | 0.53993
31000 | Natural Lands | North IRL | A | IR1-5 | 0.35 | 0.47 | 0.00018207 | 3.7043 | 0.25338 | 0.00067444 | 4.6133e-05 | 6170 | Mixed wetland hardwoods | KSC-02-NIRL | Citrus Grove Termination Roberts Rd | 435.3675 | Kennedy Space Center | Not provided | Citrus Grove Termination Roberts Road | Grove lease termination resulted in abandonment of previously fertilized areas. | Fertilizer Reduction | Completed | 2010 | 140 | 557 | A | Not provided | Not provided | Not provided | Not provided | Not provided | N/A | Non-structural | 2013 | North Indian River Lagoon | N/A | N/A | Previous area | yes | 28.5263 | 0.73681
31005 | Natural Lands | North IRL | A | IR1-5 | 0.35 | 0.47 | 0.0040871 | 3.1324 | 0.23722 | 0.012803 | 0.00096956 | 6170 | Mixed wetland hardwoods | KSC-02-NIRL | Citrus Grove Termination Roberts Rd | 435.3675 | Kennedy Space Center | Not provided | Citrus Grove Termination Roberts Road | Grove lease termination resulted in abandonment of previously fertilized areas. | Fertilizer Reduction | Completed | 2010 | 140 | 557 | A | Not provided | Not provided | Not provided | Not provided | Not provided | N/A | Non-structural | 2013 | North Indian River Lagoon | N/A | N/A | Previous area | yes | 107.2146 | 16.5398
31025 | Natural Lands | North IRL | A | IR1-5 | 0.35 | 0.47 | 8.079e-06 | 2.7026 | 0.57738 | 2.1834e-05 | 4.6647e-06 | 6170 | Mixed wetland hardwoods | KSC-02-NIRL | Citrus Grove Termination Roberts Rd | 435.3675 | Kennedy Space Center | Not provided | Citrus Grove Termination Roberts Road | Grove lease termination resulted in abandonment of previously fertilized areas. | Fertilizer Reduction | Completed | 2010 | 140 | 557 | A | Not provided | Not provided | Not provided | Not provided | Not provided | N/A | Non-structural | 2013 | North Indian River Lagoon | N/A | N/A | Previous area | yes | 4.8298 | 0.032695
31036 | Natural Lands | North IRL | A | IR1-5 | 0.35 | 0.47 | 0.0015415 | 2.927 | 0.50177 | 0.0045119 | 0.00077349 | 6170 | Mixed wetland hardwoods | KSC-02-NIRL | Citrus Grove Termination Roberts Rd | 435.3675 | Kennedy Space Center | Not provided | Citrus Grove Termination Roberts Road | Grove lease termination resulted in abandonment of previously fertilized areas. | Fertilizer Reduction | Completed | 2010 | 140 | 557 | A | Not provided | Not provided | Not provided | Not provided | Not provided | N/A | Non-structural | 2013 | North Indian River Lagoon | N/A | N/A | Previous area | yes | 84.9363 | 6.2382
31054 | Natural Lands | North IRL | A | IR1-5 | 0.35 | 0.47 | 0.0002162 | 3.0517 | 0.44639 | 0.00065977 | 9.6509e-05 | 6170 | Mixed wetland hardwoods | KSC-02-NIRL | Citrus Grove Termination Roberts Rd | 435.3675 | Kennedy Space Center | Not provided | Citrus Grove Termination Roberts Road | Grove lease termination resulted in abandonment of previously fertilized areas. | Fertilizer Reduction | Completed | 2010 | 140 | 557 | A | Not provided | Not provided | Not provided | Not provided | Not provided | N/A | Non-structural | 2013 | North Indian River Lagoon | N/A | N/A | Previous area | yes | 47.1155 | 0.87492
31056 | Natural Lands | North IRL | A | IR1-5 | 0.35 | 0.47 | 0.0040631 | 3.4394 | 0.24612 | 0.013974 | 0.001 | 6170 | Mixed wetland hardwoods | KSC-02-NIRL | Citrus Grove Termination Roberts Rd | 435.3675 | Kennedy Space Center | Not provided | Citrus Grove Termination Roberts Road | Grove lease termination resulted in abandonment of previously fertilized areas. | Fertilizer Reduction | Completed | 2010 | 140 | 557 | A | Not provided | Not provided | Not provided | Not provided | Not provided | N/A | Non-structural | 2013 | North Indian River Lagoon | N/A | N/A | Previous area | yes | 100.6633 | 16.4426
31061 | Natural Lands | North IRL | A | IR1-5 | 0.35 | 0.47 | 0.0024765 | 2.6019 | 0.59255 | 0.0064436 | 0.0014674 | 6170 | Mixed wetland hardwoods | KSC-02-NIRL | Citrus Grove Termination Roberts Rd | 435.3675 | Kennedy Space Center | Not provided | Citrus Grove Termination Roberts Road | Grove lease termination resulted in abandonment of previously fertilized areas. | Fertilizer Reduction | Completed | 2010 | 140 | 557 | A | Not provided | Not provided | Not provided | Not provided | Not provided | N/A | Non-structural | 2013 | North Indian River Lagoon | N/A | N/A | Previous area | yes | 126.309 | 10.022
31064 | Natural Lands | North IRL | A | IR1-5 | 0.35 | 0.47 | 0.0010648 | 3.1795 | 0.4156 | 0.0033856 | 0.00044254 | 6170 | Mixed wetland hardwoods | KSC-02-NIRL | Citrus Grove Termination Roberts Rd | 435.3675 | Kennedy Space Center | Not provided | Citrus Grove Termination Roberts Road | Grove lease termination resulted in abandonment of previously fertilized areas. | Fertilizer Reduction | Completed | 2010 | 140 | 557 | A | Not provided | Not provided | Not provided | Not provided | Not provided | N/A | Non-structural | 2013 | North Indian River Lagoon | N/A | N/A | Previous area | yes | 10.5578 | 4.3092
31069 | Natural Lands | North IRL | A | IR1-5 | 0.35 | 0.47 | 0.012397 | 3.0963 | 0.43866 | 0.038386 | 0.0054382 | 6170 | Mixed wetland hardwoods | KSC-02-NIRL | Citrus Grove Termination Roberts Rd | 435.3675 | Kennedy Space Center | Not provided | Citrus Grove Termination Roberts Road | Grove lease termination resulted in abandonment of previously fertilized areas. | Fertilizer Reduction | Completed | 2010 | 140 | 557 | A | Not provided | Not provided | Not provided | Not provided | Not provided | N/A | Non-structural | 2013 | North Indian River Lagoon | N/A | N/A | Previous area | yes | 158.3182 | 50.1704
31080 | Natural Lands | North IRL | A | IR1-5 | 0.35 | 0.47 | 0.00069551 | 3.6291 | 0.23445 | 0.002524 | 0.00016306 | 6170 | Mixed wetland hardwoods | KSC-02-NIRL | Citrus Grove Termination Roberts Rd | 435.3675 | Kennedy Space Center | Not provided | Citrus Grove Termination Roberts Road | Grove lease termination resulted in abandonment of previously fertilized areas. | Fertilizer Reduction | Completed | 2010 | 140 | 557 | A | Not provided | Not provided | Not provided | Not provided | Not provided | N/A | Non-structural | 2013 | North Indian River Lagoon | N/A | N/A | Previous area | yes | 18.1507 | 2.8146
31083 | Natural Lands | North IRL | A | IR1-5 | 0.35 | 0.47 | 0.0031462 | 2.8984 | 0.49092 | 0.0091191 | 0.0015445 | 6170 | Mixed wetland hardwoods | KSC-02-NIRL | Citrus Grove Termination Roberts Rd | 435.3675 | Kennedy Space Center | Not provided | Citrus Grove Termination Roberts Road | Grove lease termination resulted in abandonment of previously fertilized areas. | Fertilizer Reduction | Completed | 2010 | 140 | 557 | A | Not provided | Not provided | Not provided | Not provided | Not provided | N/A | Non-structural | 2013 | North Indian River Lagoon | N/A | N/A | Previous area | yes | 108.4538 | 12.7323
31086 | Natural Lands | North IRL | A | IR1-5 | 0.35 | 0.47 | 0.00013771 | 3.2718 | 0.25422 | 0.00045056 | 3.5008e-05 | 6170 | Mixed wetland hardwoods | KSC-02-NIRL | Citrus Grove Termination Roberts Rd | 435.3675 | Kennedy Space Center | Not provided | Citrus Grove Termination Roberts Road | Grove lease termination resulted in abandonment of previously fertilized areas. | Fertilizer Reduction | Completed | 2010 | 140 | 557 | A | Not provided | Not provided | Not provided | Not provided | Not provided | N/A | Non-structural | 2013 | North Indian River Lagoon | N/A | N/A | Previous area | yes | 28.132 | 0.5573
31091 | Natural Lands | North IRL | A | IR1-5 | 0.35 | 0.47 | 0.0001574 | 3.6084 | 0.3501 | 0.00056795 | 5.5105e-05 | 6170 | Mixed wetland hardwoods | KSC-02-NIRL | Citrus Grove Termination Roberts Rd | 435.3675 | Kennedy Space Center | Not provided | Citrus Grove Termination Roberts Road | Grove lease termination resulted in abandonment of previously fertilized areas. | Fertilizer Reduction | Completed | 2010 | 140 | 557 | A | Not provided | Not provided | Not provided | Not provided | Not provided | N/A | Non-structural | 2013 | North Indian River Lagoon | N/A | N/A | Previous area | yes | 21.9689 | 0.63697
31093 | Natural Lands | North IRL | A | IR1-5 | 0.35 | 0.47 | 0.0040081 | 4.0218 | 0.32698 | 0.01612 | 0.0013105 | 6170 | Mixed wetland hardwoods | KSC-02-NIRL | Citrus Grove Termination Roberts Rd | 435.3675 | Kennedy Space Center | Not provided | Citrus Grove Termination Roberts Road | Grove lease termination resulted in abandonment of previously fertilized areas. | Fertilizer Reduction | Completed | 2010 | 140 | 557 | A | Not provided | Not provided | Not provided | Not provided | Not provided | N/A | Non-structural | 2013 | North Indian River Lagoon | N/A | N/A | Previous area | yes | 100.652 | 16.2201
31104 | Natural Lands | North IRL | A | IR1-5 | 0.35 | 0.47 | 0.0022008 | 3.5847 | 0.31686 | 0.0078893 | 0.00069735 | 6170 | Mixed wetland hardwoods | KSC-02-NIRL | Citrus Grove Termination Roberts Rd | 435.3675 | Kennedy Space Center | Not provided | Citrus Grove Termination Roberts Road | Grove lease termination resulted in abandonment of previously fertilized areas. | Fertilizer Reduction | Completed | 2010 | 140 | 557 | A | Not provided | Not provided | Not provided | Not provided | Not provided | N/A | Non-structural | 2013 | North Indian River Lagoon | N/A | N/A | Previous area | yes | 57.2479 | 8.9064
31113 | Natural Lands | North IRL | A | IR1-5 | 0.35 | 0.47 | 0.0021114 | 3.973 | 0.31359 | 0.0083886 | 0.00066211 | 6170 | Mixed wetland hardwoods | KSC-02-NIRL | Citrus Grove Termination Roberts Rd | 435.3675 | Kennedy Space Center | Not provided | Citrus Grove Termination Roberts Road | Grove lease termination resulted in abandonment of previously fertilized areas. | Fertilizer Reduction | Completed | 2010 | 140 | 557 | A | Not provided | Not provided | Not provided | Not provided | Not provided | N/A | Non-structural | 2013 | North Indian River Lagoon | N/A | N/A | Previous area | yes | 53.5376 | 8.5445
31131 | Natural Lands | North IRL | A | IR1-5 | 0.35 | 0.47 | 0.003978 | 3.5665 | 0.26373 | 0.014188 | 0.0010491 | 6170 | Mixed wetland hardwoods | KSC-02-NIRL | Citrus Grove Termination Roberts Rd | 435.3675 | Kennedy Space Center | Not provided | Citrus Grove Termination Roberts Road | Grove lease termination resulted in abandonment of previously fertilized areas. | Fertilizer Reduction | Completed | 2010 | 140 | 557 | A | Not provided | Not provided | Not provided | Not provided | Not provided | N/A | Non-structural | 2013 | North Indian River Lagoon | N/A | N/A | Previous area | yes | 100.6605 | 16.0984
31133 | Natural Lands | North IRL | A | IR1-5 | 0.35 | 0.47 | 0.0031049 | 3.2629 | 0.36213 | 0.010131 | 0.0011244 | 6170 | Mixed wetland hardwoods | KSC-02-NIRL | Citrus Grove Termination Roberts Rd | 435.3675 | Kennedy Space Center | Not provided | Citrus Grove Termination Roberts Road | Grove lease termination resulted in abandonment of previously fertilized areas. | Fertilizer Reduction | Completed | 2010 | 140 | 557 | A | Not provided | Not provided | Not provided | Not provided | Not provided | N/A | Non-structural | 2013 | North Indian River Lagoon | N/A | N/A | Previous area | yes | 155.8609 | 12.5652
31137 | Natural Lands | North IRL | A | IR1-5 | 0.35 | 0.47 | 0.00013811 | 2.5654 | 0.62134 | 0.0003543 | 8.5813e-05 | 6170 | Mixed wetland hardwoods | KSC-02-NIRL | Citrus Grove Termination Roberts Rd | 435.3675 | Kennedy Space Center | Not provided | Citrus Grove Termination Roberts Road | Grove lease termination resulted in abandonment of previously fertilized areas. | Fertilizer Reduction | Completed | 2010 | 140 | 557 | A | Not provided | Not provided | Not provided | Not provided | Not provided | N/A | Non-structural | 2013 | North Indian River Lagoon | N/A | N/A | Previous area | yes | 21.1428 | 0.55891
31139 | Natural Lands | North IRL | A | IR1-5 | 0.35 | 0.47 | 0.0016465 | 3.4381 | 0.33161 | 0.0056608 | 0.000546 | 6170 | Mixed wetland hardwoods | KSC-02-NIRL | Citrus Grove Termination Roberts Rd | 435.3675 | Kennedy Space Center | Not provided | Citrus Grove Termination Roberts Road | Grove lease termination resulted in abandonment of previously fertilized areas. | Fertilizer Reduction | Completed | 2010 | 140 | 557 | A | Not provided | Not provided | Not provided | Not provided | Not provided | N/A | Non-structural | 2013 | North Indian River Lagoon | N/A | N/A | Previous area | yes | 30.3413 | 6.6632
31141 | Natural Lands | North IRL | A | IR1-5 | 0.35 | 0.47 | 0.0003518 | 3.4464 | 0.24376 | 0.0012124 | 8.5756e-05 | 6170 | Mixed wetland hardwoods | KSC-02-NIRL | Citrus Grove Termination Roberts Rd | 435.3675 | Kennedy Space Center | Not provided | Citrus Grove Termination Roberts Road | Grove lease termination resulted in abandonment of previously fertilized areas. | Fertilizer Reduction | Completed | 2010 | 140 | 557 | A | Not provided | Not provided | Not provided | Not provided | Not provided | N/A | Non-structural | 2013 | North Indian River Lagoon | N/A | N/A | Previous area | yes | 54.1552 | 1.4237
31148 | Natural Lands | North IRL | A | IR1-5 | 0.35 | 0.47 | 0.0012283 | 3.6392 | 0.27142 | 0.0044699 | 0.00033338 | 6170 | Mixed wetland hardwoods | KSC-02-NIRL | Citrus Grove Termination Roberts Rd | 435.3675 | Kennedy Space Center | Not provided | Citrus Grove Termination Roberts Road | Grove lease termination resulted in abandonment of previously fertilized areas. | Fertilizer Reduction | Completed | 2010 | 140 | 557 | A | Not provided | Not provided | Not provided | Not provided | Not provided | N/A | Non-structural | 2013 | North Indian River Lagoon | N/A | N/A | Previous area | yes | 65.4367 | 4.9706
31153 | Natural Lands | North IRL | A | IR1-5 | 0.35 | 0.47 | 0.00071114 | 3.7914 | 0.27614 | 0.0026962 | 0.00019637 | 6170 | Mixed wetland hardwoods | KSC-02-NIRL | Citrus Grove Termination Roberts Rd | 435.3675 | Kennedy Space Center | Not provided | Citrus Grove Termination Roberts Road | Grove lease termination resulted in abandonment of previously fertilized areas. | Fertilizer Reduction | Completed | 2010 | 140 | 557 | A | Not provided | Not provided | Not provided | Not provided | Not provided | N/A | Non-structural | 2013 | North Indian River Lagoon | N/A | N/A | Previous area | yes | 84.7692 | 2.8779
31163 | Natural Lands | North IRL | A | IR1-5 | 0.35 | 0.47 | 0.001218 | 3.9229 | 0.36039 | 0.004778 | 0.00043895 | 6170 | Mixed wetland hardwoods | KSC-02-NIRL | Citrus Grove Termination Roberts Rd | 435.3675 | Kennedy Space Center | Not provided | Citrus Grove Termination Roberts Road | Grove lease termination resulted in abandonment of previously fertilized areas. | Fertilizer Reduction | Completed | 2010 | 140 | 557 | A | Not provided | Not provided | Not provided | Not provided | Not provided | N/A | Non-structural | 2013 | North Indian River Lagoon | N/A | N/A | Previous area | yes | 36.1063 | 4.929
31169 | Natural Lands | North IRL | A | IR1-5 | 0.35 | 0.47 | 0.0055322 | 3.7915 | 0.26519 | 0.020975 | 0.0014671 | 6170 | Mixed wetland hardwoods | KSC-02-NIRL | Citrus Grove Termination Roberts Rd | 435.3675 | Kennedy Space Center | Not provided | Citrus Grove Termination Roberts Road | Grove lease termination resulted in abandonment of previously fertilized areas. | Fertilizer Reduction | Completed | 2010 | 140 | 557 | A | Not provided | Not provided | Not provided | Not provided | Not provided | N/A | Non-structural | 2013 | North Indian River Lagoon | N/A | N/A | Previous area | yes | 111.6879 | 22.388
31172 | Natural Lands | North IRL | A | IR1-5 | 0.35 | 0.47 | 0.002376 | 3.2661 | 0.24531 | 0.0077603 | 0.00058287 | 6170 | Mixed wetland hardwoods | KSC-02-NIRL | Citrus Grove Termination Roberts Rd | 435.3675 | Kennedy Space Center | Not provided | Citrus Grove Termination Roberts Road | Grove lease termination resulted in abandonment of previously fertilized areas. | Fertilizer Reduction | Completed | 2010 | 140 | 557 | A | Not provided | Not provided | Not provided | Not provided | Not provided | N/A | Non-structural | 2013 | North Indian River Lagoon | N/A | N/A | Previous area | yes | 100.414 | 9.6155
31178 | Natural Lands | North IRL | A | IR1-5 | 0.35 | 0.47 | 0.0038586 | 3.4719 | 0.32605 | 0.013397 | 0.0012581 | 6170 | Mixed wetland hardwoods | KSC-02-NIRL | Citrus Grove Termination Roberts Rd | 435.3675 | Kennedy Space Center | Not provided | Citrus Grove Termination Roberts Road | Grove lease termination resulted in abandonment of previously fertilized areas. | Fertilizer Reduction | Completed | 2010 | 140 | 557 | A | Not provided | Not provided | Not provided | Not provided | Not provided | N/A | Non-structural | 2013 | North Indian River Lagoon | N/A | N/A | Previous area | yes | 68.7883 | 15.6152
31184 | Natural Lands | North IRL | A | IR1-5 | 0.35 | 0.47 | 0.022582 | 3.046 | 0.13857 | 0.068786 | 0.0031292 | 6170 | Mixed wetland hardwoods | KSC-02-NIRL | Citrus Grove Termination Roberts Rd | 435.3675 | Kennedy Space Center | Not provided | Citrus Grove Termination Roberts Road | Grove lease termination resulted in abandonment of previously fertilized areas. | Fertilizer Reduction | Completed | 2010 | 140 | 557 | A | Not provided | Not provided | Not provided | Not provided | Not provided | N/A | Non-structural | 2013 | North Indian River Lagoon | N/A | N/A | Previous area | yes | 102.9572 | 91.3861
31186 | Natural Lands | North IRL | A | IR1-5 | 0.35 | 0.47 | 0.0043504 | 3.4319 | 0.24819 | 0.01493 | 0.0010798 | 6170 | Mixed wetland hardwoods | KSC-02-NIRL | Citrus Grove Termination Roberts Rd | 435.3675 | Kennedy Space Center | Not provided | Citrus Grove Termination Roberts Road | Grove lease termination resulted in abandonment of previously fertilized areas. | Fertilizer Reduction | Completed | 2010 | 140 | 557 | A | Not provided | Not provided | Not provided | Not provided | Not provided | N/A | Non-structural | 2013 | North Indian River Lagoon | N/A | N/A | Previous area | yes | 102.5335 | 17.6055
31188 | Natural Lands | North IRL | A | IR1-5 | 0.35 | 0.47 | 0.0008827 | 3.2423 | 0.39301 | 0.002862 | 0.00034691 | 6170 | Mixed wetland hardwoods | KSC-02-NIRL | Citrus Grove Termination Roberts Rd | 435.3675 | Kennedy Space Center | Not provided | Citrus Grove Termination Roberts Road | Grove lease termination resulted in abandonment of previously fertilized areas. | Fertilizer Reduction | Completed | 2010 | 140 | 557 | A | Not provided | Not provided | Not provided | Not provided | Not provided | N/A | Non-structural | 2013 | North Indian River Lagoon | N/A | N/A | Previous area | yes | 25.1517 | 3.5722
31203 | Natural Lands | North IRL | A | IR1-5 | 0.35 | 0.47 | 0.0012005 | 2.8714 | 0.11002 | 0.0034471 | 0.00013207 | 6170 | Mixed wetland hardwoods | KSC-02-NIRL | Citrus Grove Termination Roberts Rd | 435.3675 | Kennedy Space Center | Not provided | Citrus Grove Termination Roberts Road | Grove lease termination resulted in abandonment of previously fertilized areas. | Fertilizer Reduction | Completed | 2010 | 140 | 557 | A | Not provided | Not provided | Not provided | Not provided | Not provided | N/A | Non-structural | 2013 | North Indian River Lagoon | N/A | N/A | Previous area | yes | 15.4167 | 4.8583
31213 | Natural Lands | North IRL | A | IR1-5 | 0.35 | 0.47 | 0.0039291 | 3.6466 | 0.31723 | 0.014328 | 0.0012464 | 6170 | Mixed wetland hardwoods | KSC-02-NIRL | Citrus Grove Termination Roberts Rd | 435.3675 | Kennedy Space Center | Not provided | Citrus Grove Termination Roberts Road | Grove lease termination resulted in abandonment of previously fertilized areas. | Fertilizer Reduction | Completed | 2010 | 140 | 557 | A | Not provided | Not provided | Not provided | Not provided | Not provided | N/A | Non-structural | 2013 | North Indian River Lagoon | N/A | N/A | Previous area | yes | 100.6654 | 15.9006
31216 | Natural Lands | North IRL | A | IR1-5 | 0.35 | 0.47 | 0.001506 | 3.6541 | 0.26651 | 0.0055029 | 0.00040135 | 6170 | Mixed wetland hardwoods | KSC-02-NIRL | Citrus Grove Termination Roberts Rd | 435.3675 | Kennedy Space Center | Not provided | Citrus Grove Termination Roberts Road | Grove lease termination resulted in abandonment of previously fertilized areas. | Fertilizer Reduction | Completed | 2010 | 140 | 557 | A | Not provided | Not provided | Not provided | Not provided | Not provided | N/A | Non-structural | 2013 | North Indian River Lagoon | N/A | N/A | Previous area | yes | 37.7863 | 6.0945
31220 | Natural Lands | North IRL | A | IR1-5 | 0.35 | 0.47 | 0.0019794 | 2.8479 | 0.5003 | 0.0056373 | 0.00099031 | 6170 | Mixed wetland hardwoods | KSC-02-NIRL | Citrus Grove Termination Roberts Rd | 435.3675 | Kennedy Space Center | Not provided | Citrus Grove Termination Roberts Road | Grove lease termination resulted in abandonment of previously fertilized areas. | Fertilizer Reduction | Completed | 2010 | 140 | 557 | A | Not provided | Not provided | Not provided | Not provided | Not provided | N/A | Non-structural | 2013 | North Indian River Lagoon | N/A | N/A | Previous area | yes | 84.2071 | 8.0105
31228 | Natural Lands | North IRL | A | IR1-5 | 0.35 | 0.47 | 0.0040532 | 3.4155 | 0.23695 | 0.013844 | 0.0009604 | 6170 | Mixed wetland hardwoods | KSC-02-NIRL | Citrus Grove Termination Roberts Rd | 435.3675 | Kennedy Space Center | Not provided | Citrus Grove Termination Roberts Road | Grove lease termination resulted in abandonment of previously fertilized areas. | Fertilizer Reduction | Completed | 2010 | 140 | 557 | A | Not provided | Not provided | Not provided | Not provided | Not provided | N/A | Non-structural | 2013 | North Indian River Lagoon | N/A | N/A | Previous area | yes | 102.9903 | 16.4026
31242 | Natural Lands | North IRL | A | IR1-5 | 0.35 | 0.47 | 0.0046697 | 3.256 | 0.39102 | 0.015205 | 0.001826 | 6170 | Mixed wetland hardwoods | KSC-02-NIRL | Citrus Grove Termination Roberts Rd | 435.3675 | Kennedy Space Center | Not provided | Citrus Grove Termination Roberts Road | Grove lease termination resulted in abandonment of previously fertilized areas. | Fertilizer Reduction | Completed | 2010 | 140 | 557 | A | Not provided | Not provided | Not provided | Not provided | Not provided | N/A | Non-structural | 2013 | North Indian River Lagoon | N/A | N/A | Previous area | yes | 138.3795 | 18.8975
31247 | Natural Lands | North IRL | A | IR1-5 | 0.35 | 0.47 | 1.1132e-06 | 2.6761 | 0.56486 | 2.9791e-06 | 6.288e-07 | 6170 | Mixed wetland hardwoods | KSC-02-NIRL | Citrus Grove Termination Roberts Rd | 435.3675 | Kennedy Space Center | Not provided | Citrus Grove Termination Roberts Road | Grove lease termination resulted in abandonment of previously fertilized areas. | Fertilizer Reduction | Completed | 2010 | 140 | 557 | A | Not provided | Not provided | Not provided | Not provided | Not provided | N/A | Non-structural | 2013 | North Indian River Lagoon | N/A | N/A | Previous area | yes | 0.54237 | 0.004505
31249 | Natural Lands | North IRL | A | IR1-5 | 0.35 | 0.47 | 0.0010342 | 4.0771 | 0.35371 | 0.0042166 | 0.00036581 | 6170 | Mixed wetland hardwoods | KSC-02-NIRL | Citrus Grove Termination Roberts Rd | 435.3675 | Kennedy Space Center | Not provided | Citrus Grove Termination Roberts Road | Grove lease termination resulted in abandonment of previously fertilized areas. | Fertilizer Reduction | Completed | 2010 | 140 | 557 | A | Not provided | Not provided | Not provided | Not provided | Not provided | N/A | Non-structural | 2013 | North Indian River Lagoon | N/A | N/A | Previous area | yes | 54.9737 | 4.1853
31256 | Natural Lands | North IRL | A | IR1-5 | 0.35 | 0.47 | 0.00028189 | 4.0232 | 0.37304 | 0.0011341 | 0.00010516 | 6170 | Mixed wetland hardwoods | KSC-02-NIRL | Citrus Grove Termination Roberts Rd | 435.3675 | Kennedy Space Center | Not provided | Citrus Grove Termination Roberts Road | Grove lease termination resulted in abandonment of previously fertilized areas. | Fertilizer Reduction | Completed | 2010 | 140 | 557 | A | Not provided | Not provided | Not provided | Not provided | Not provided | N/A | Non-structural | 2013 | North Indian River Lagoon | N/A | N/A | Previous area | yes | 7.6803 | 1.1408
31262 | Natural Lands | North IRL | A | IR1-5 | 0.35 | 0.47 | 0.0017015 | 3.4503 | 0.32383 | 0.0058709 | 0.000551 | 6170 | Mixed wetland hardwoods | KSC-02-NIRL | Citrus Grove Termination Roberts Rd | 435.3675 | Kennedy Space Center | Not provided | Citrus Grove Termination Roberts Road | Grove lease termination resulted in abandonment of previously fertilized areas. | Fertilizer Reduction | Completed | 2010 | 140 | 557 | A | Not provided | Not provided | Not provided | Not provided | Not provided | N/A | Non-structural | 2013 | North Indian River Lagoon | N/A | N/A | Previous area | yes | 103.2775 | 6.8858
31264 | Natural Lands | North IRL | A | IR1-5 | 0.35 | 0.47 | 0.0041352 | 3.5296 | 0.23488 | 0.014595 | 0.00097127 | 6170 | Mixed wetland hardwoods | KSC-02-NIRL | Citrus Grove Termination Roberts Rd | 435.3675 | Kennedy Space Center | Not provided | Citrus Grove Termination Roberts Road | Grove lease termination resulted in abandonment of previously fertilized areas. | Fertilizer Reduction | Completed | 2010 | 140 | 557 | A | Not provided | Not provided | Not provided | Not provided | Not provided | N/A | Non-structural | 2013 | North Indian River Lagoon | N/A | N/A | Previous area | yes | 94.0586 | 16.7345
31269 | Natural Lands | North IRL | A | IR1-5 | 0.35 | 0.47 | 0.0014615 | 2.7414 | 0.5391 | 0.0040066 | 0.00078789 | 6170 | Mixed wetland hardwoods | KSC-02-NIRL | Citrus Grove Termination Roberts Rd | 435.3675 | Kennedy Space Center | Not provided | Citrus Grove Termination Roberts Road | Grove lease termination resulted in abandonment of previously fertilized areas. | Fertilizer Reduction | Completed | 2010 | 140 | 557 | A | Not provided | Not provided | Not provided | Not provided | Not provided | N/A | Non-structural | 2013 | North Indian River Lagoon | N/A | N/A | Previous area | yes | 53.1773 | 5.9145
31272 | Natural Lands | North IRL | A | IR1-5 | 0.35 | 0.47 | 0.0023589 | 2.72 | 0.54478 | 0.0064161 | 0.0012851 | 6170 | Mixed wetland hardwoods | KSC-02-NIRL | Citrus Grove Termination Roberts Rd | 435.3675 | Kennedy Space Center | Not provided | Citrus Grove Termination Roberts Road | Grove lease termination resulted in abandonment of previously fertilized areas. | Fertilizer Reduction | Completed | 2010 | 140 | 557 | A | Not provided | Not provided | Not provided | Not provided | Not provided | N/A | Non-structural | 2013 | North Indian River Lagoon | N/A | N/A | Previous area | yes | 100.4112 | 9.546
31287 | Natural Lands | North IRL | A | IR1-5 | 0.35 | 0.47 | 0.0043554 | 3.1356 | 0.24535 | 0.013657 | 0.0010686 | 6170 | Mixed wetland hardwoods | KSC-02-NIRL | Citrus Grove Termination Roberts Rd | 435.3675 | Kennedy Space Center | Not provided | Citrus Grove Termination Roberts Road | Grove lease termination resulted in abandonment of previously fertilized areas. | Fertilizer Reduction | Completed | 2010 | 140 | 557 | A | Not provided | Not provided | Not provided | Not provided | Not provided | N/A | Non-structural | 2013 | North Indian River Lagoon | N/A | N/A | Previous area | yes | 102.0658 | 17.6255
31305 | Natural Lands | North IRL | A | IR1-5 | 0.35 | 0.47 | 0.0023064 | 3.4561 | 0.25713 | 0.0079712 | 0.00059305 | 6170 | Mixed wetland hardwoods | KSC-02-NIRL | Citrus Grove Termination Roberts Rd | 435.3675 | Kennedy Space Center | Not provided | Citrus Grove Termination Roberts Road | Grove lease termination resulted in abandonment of previously fertilized areas. | Fertilizer Reduction | Completed | 2010 | 140 | 557 | A | Not provided | Not provided | Not provided | Not provided | Not provided | N/A | Non-structural | 2013 | North Indian River Lagoon | N/A | N/A | Previous area | yes | 52.4072 | 9.3338
31308 | Natural Lands | North IRL | A | IR1-5 | 0.35 | 0.47 | 0.0020056 | 2.6477 | 0.60685 | 0.0053102 | 0.0012171 | 6170 | Mixed wetland hardwoods | KSC-02-NIRL | Citrus Grove Termination Roberts Rd | 435.3675 | Kennedy Space Center | Not provided | Citrus Grove Termination Roberts Road | Grove lease termination resulted in abandonment of previously fertilized areas. | Fertilizer Reduction | Completed | 2010 | 140 | 557 | A | Not provided | Not provided | Not provided | Not provided | Not provided | N/A | Non-structural | 2013 | North Indian River Lagoon | N/A | N/A | Previous area | yes | 58.5856 | 8.1162
31310 | Natural Lands | North IRL | A | IR1-5 | 0.35 | 0.47 | 0.0018328 | 2.7373 | 0.545 | 0.005017 | 0.00099888 | 6170 | Mixed wetland hardwoods | KSC-02-NIRL | Citrus Grove Termination Roberts Rd | 435.3675 | Kennedy Space Center | Not provided | Citrus Grove Termination Roberts Road | Grove lease termination resulted in abandonment of previously fertilized areas. | Fertilizer Reduction | Completed | 2010 | 140 | 557 | A | Not provided | Not provided | Not provided | Not provided | Not provided | N/A | Non-structural | 2013 | North Indian River Lagoon | N/A | N/A | Previous area | yes | 99.1528 | 7.4171
31316 | Natural Lands | North IRL | A | IR1-5 | 0.35 | 0.47 | 0.00096209 | 3.6958 | 0.25579 | 0.0035557 | 0.00024609 | 6170 | Mixed wetland hardwoods | KSC-02-NIRL | Citrus Grove Termination Roberts Rd | 435.3675 | Kennedy Space Center | Not provided | Citrus Grove Termination Roberts Road | Grove lease termination resulted in abandonment of previously fertilized areas. | Fertilizer Reduction | Completed | 2010 | 140 | 557 | A | Not provided | Not provided | Not provided | Not provided | Not provided | N/A | Non-structural | 2013 | North Indian River Lagoon | N/A | N/A | Previous area | yes | 39.2015 | 3.8934
31347 | Natural Lands | North IRL | A | IR1-5 | 0.35 | 0.47 | 0.0021683 | 2.8923 | 0.51583 | 0.0062713 | 0.0011185 | 6170 | Mixed wetland hardwoods | KSC-02-NIRL | Citrus Grove Termination Roberts Rd | 435.3675 | Kennedy Space Center | Not provided | Citrus Grove Termination Roberts Road | Grove lease termination resulted in abandonment of previously fertilized areas. | Fertilizer Reduction | Completed | 2010 | 140 | 557 | A | Not provided | Not provided | Not provided | Not provided | Not provided | N/A | Non-structural | 2013 | North Indian River Lagoon | N/A | N/A | Previous area | yes | 103.4724 | 8.7748
31349 | Natural Lands | North IRL | A | IR1-5 | 0.35 | 0.47 | 0.0020886 | 3.487 | 0.23336 | 0.007283 | 0.00048739 | 6170 | Mixed wetland hardwoods | KSC-02-NIRL | Citrus Grove Termination Roberts Rd | 435.3675 | Kennedy Space Center | Not provided | Citrus Grove Termination Roberts Road | Grove lease termination resulted in abandonment of previously fertilized areas. | Fertilizer Reduction | Completed | 2010 | 140 | 557 | A | Not provided | Not provided | Not provided | Not provided | Not provided | N/A | Non-structural | 2013 | North Indian River Lagoon | N/A | N/A | Previous area | yes | 52.0956 | 8.4523
31354 | Natural Lands | North IRL | A | IR1-5 | 0.35 | 0.47 | 0.0045546 | 3.3377 | 0.36117 | 0.015202 | 0.001645 | 6170 | Mixed wetland hardwoods | KSC-02-NIRL | Citrus Grove Termination Roberts Rd | 435.3675 | Kennedy Space Center | Not provided | Citrus Grove Termination Roberts Road | Grove lease termination resulted in abandonment of previously fertilized areas. | Fertilizer Reduction | Completed | 2010 | 140 | 557 | A | Not provided | Not provided | Not provided | Not provided | Not provided | N/A | Non-structural | 2013 | North Indian River Lagoon | N/A | N/A | Previous area | yes | 153.9658 | 18.4319
31363 | Natural Lands | North IRL | A | IR1-5 | 0.35 | 0.47 | 0.0039078 | 3.6561 | 0.31614 | 0.014287 | 0.0012354 | 6170 | Mixed wetland hardwoods | KSC-02-NIRL | Citrus Grove Termination Roberts Rd | 435.3675 | Kennedy Space Center | Not provided | Citrus Grove Termination Roberts Road | Grove lease termination resulted in abandonment of previously fertilized areas. | Fertilizer Reduction | Completed | 2010 | 140 | 557 | A | Not provided | Not provided | Not provided | Not provided | Not provided | N/A | Non-structural | 2013 | North Indian River Lagoon | N/A | N/A | Previous area | yes | 100.662 | 15.8145
31375 | Natural Lands | North IRL | A | IR1-5 | 0.35 | 0.47 | 0.0022877 | 2.0833 | 0.15662 | 0.0047658 | 0.00035828 | 6170 | Mixed wetland hardwoods | KSC-02-NIRL | Citrus Grove Termination Roberts Rd | 435.3675 | Kennedy Space Center | Not provided | Citrus Grove Termination Roberts Road | Grove lease termination resulted in abandonment of previously fertilized areas. | Fertilizer Reduction | Completed | 2010 | 140 | 557 | A | Not provided | Not provided | Not provided | Not provided | Not provided | N/A | Non-structural | 2013 | North Indian River Lagoon | N/A | N/A | Previous area | yes | 56.9552 | 9.2578
31381 | Natural Lands | North IRL | A | IR1-5 | 0.35 | 0.47 | 0.0019126 | 3.3712 | 0.2383 | 0.006448 | 0.00045578 | 6170 | Mixed wetland hardwoods | KSC-02-NIRL | Citrus Grove Termination Roberts Rd | 435.3675 | Kennedy Space Center | Not provided | Citrus Grove Termination Roberts Road | Grove lease termination resulted in abandonment of previously fertilized areas. | Fertilizer Reduction | Completed | 2010 | 140 | 557 | A | Not provided | Not provided | Not provided | Not provided | Not provided | N/A | Non-structural | 2013 | North Indian River Lagoon | N/A | N/A | Previous area | yes | 110.9012 | 7.7402
31385 | Natural Lands | North IRL | A | IR1-5 | 0.35 | 0.47 | 0.0018674 | 3.3193 | 0.241 | 0.0061987 | 0.00045006 | 6170 | Mixed wetland hardwoods | KSC-02-NIRL | Citrus Grove Termination Roberts Rd | 435.3675 | Kennedy Space Center | Not provided | Citrus Grove Termination Roberts Road | Grove lease termination resulted in abandonment of previously fertilized areas. | Fertilizer Reduction | Completed | 2010 | 140 | 557 | A | Not provided | Not provided | Not provided | Not provided | Not provided | N/A | Non-structural | 2013 | North Indian River Lagoon | N/A | N/A | Previous area | yes | 79.0023 | 7.5573
31395 | Natural Lands | North IRL | A | IR1-5 | 0.35 | 0.47 | 0.00056192 | 3.2575 | 0.27535 | 0.0018305 | 0.00015472 | 6170 | Mixed wetland hardwoods | KSC-02-NIRL | Citrus Grove Termination Roberts Rd | 435.3675 | Kennedy Space Center | Not provided | Citrus Grove Termination Roberts Road | Grove lease termination resulted in abandonment of previously fertilized areas. | Fertilizer Reduction | Completed | 2010 | 140 | 557 | A | Not provided | Not provided | Not provided | Not provided | Not provided | N/A | Non-structural | 2013 | North Indian River Lagoon | N/A | N/A | Previous area | yes | 14.7605 | 2.274
31406 | Natural Lands | North IRL | A | IR1-5 | 0.35 | 0.47 | 0.00052929 | 2.9003 | 0.51156 | 0.0015351 | 0.00027077 | 6170 | Mixed wetland hardwoods | KSC-02-NIRL | Citrus Grove Termination Roberts Rd | 435.3675 | Kennedy Space Center | Not provided | Citrus Grove Termination Roberts Road | Grove lease termination resulted in abandonment of previously fertilized areas. | Fertilizer Reduction | Completed | 2010 | 140 | 557 | A | Not provided | Not provided | Not provided | Not provided | Not provided | N/A | Non-structural | 2013 | North Indian River Lagoon | N/A | N/A | Previous area | yes | 31.6467 | 2.142
31408 | Natural Lands | North IRL | A | IR1-5 | 0.35 | 0.47 | 0.00066868 | 3.6378 | 0.26776 | 0.0024325 | 0.00017905 | 6170 | Mixed wetland hardwoods | KSC-02-NIRL | Citrus Grove Termination Roberts Rd | 435.3675 | Kennedy Space Center | Not provided | Citrus Grove Termination Roberts Road | Grove lease termination resulted in abandonment of previously fertilized areas. | Fertilizer Reduction | Completed | 2010 | 140 | 557 | A | Not provided | Not provided | Not provided | Not provided | Not provided | N/A | Non-structural | 2013 | North Indian River Lagoon | N/A | N/A | Previous area | yes | 17.8282 | 2.7061
31412 | Natural Lands | North IRL | A | IR1-5 | 0.35 | 0.47 | 0.0025588 | 4.0546 | 0.31403 | 0.010375 | 0.00080356 | 6170 | Mixed wetland hardwoods | KSC-02-NIRL | Citrus Grove Termination Roberts Rd | 435.3675 | Kennedy Space Center | Not provided | Citrus Grove Termination Roberts Road | Grove lease termination resulted in abandonment of previously fertilized areas. | Fertilizer Reduction | Completed | 2010 | 140 | 557 | A | Not provided | Not provided | Not provided | Not provided | Not provided | N/A | Non-structural | 2013 | North Indian River Lagoon | N/A | N/A | Previous area | yes | 64.5301 | 10.3552
31416 | Natural Lands | North IRL | A | IR1-5 | 0.35 | 0.47 | 0.014881 | 2.745 | 0.54078 | 0.040847 | 0.0080471 | 6170 | Mixed wetland hardwoods | KSC-02-NIRL | Citrus Grove Termination Roberts Rd | 435.3675 | Kennedy Space Center | Not provided | Citrus Grove Termination Roberts Road | Grove lease termination resulted in abandonment of previously fertilized areas. | Fertilizer Reduction | Completed | 2010 | 140 | 557 | A | Not provided | Not provided | Not provided | Not provided | Not provided | N/A | Non-structural | 2013 | North Indian River Lagoon | N/A | N/A | Previous area | yes | 99.7785 | 60.2194
31424 | Natural Lands | North IRL | A | IR1-5 | 0.35 | 0.47 | 0.003406 | 3.8559 | 0.27915 | 0.013133 | 0.00095078 | 6170 | Mixed wetland hardwoods | KSC-02-NIRL | Citrus Grove Termination Roberts Rd | 435.3675 | Kennedy Space Center | Not provided | Citrus Grove Termination Roberts Road | Grove lease termination resulted in abandonment of previously fertilized areas. | Fertilizer Reduction | Completed | 2010 | 140 | 557 | A | Not provided | Not provided | Not provided | Not provided | Not provided | N/A | Non-structural | 2013 | North Indian River Lagoon | N/A | N/A | Previous area | yes | 105.4853 | 13.7835
31433 | Natural Lands | North IRL | A | IR1-5 | 0.35 | 0.47 | 0.001944 | 2.5405 | 0.61415 | 0.0049388 | 0.0011939 | 6170 | Mixed wetland hardwoods | KSC-02-NIRL | Citrus Grove Termination Roberts Rd | 435.3675 | Kennedy Space Center | Not provided | Citrus Grove Termination Roberts Road | Grove lease termination resulted in abandonment of previously fertilized areas. | Fertilizer Reduction | Completed | 2010 | 140 | 557 | A | Not provided | Not provided | Not provided | Not provided | Not provided | N/A | Non-structural | 2013 | North Indian River Lagoon | N/A | N/A | Previous area | yes | 45.7719 | 7.8672
31437 | Natural Lands | North IRL | A | IR1-5 | 0.35 | 0.47 | 9.8963e-07 | 2.5723 | 0.63098 | 2.5457e-06 | 6.2444e-07 | 6170 | Mixed wetland hardwoods | KSC-02-NIRL | Citrus Grove Termination Roberts Rd | 435.3675 | Kennedy Space Center | Not provided | Citrus Grove Termination Roberts Road | Grove lease termination resulted in abandonment of previously fertilized areas. | Fertilizer Reduction | Completed | 2010 | 140 | 557 | A | Not provided | Not provided | Not provided | Not provided | Not provided | N/A | Non-structural | 2013 | North Indian River Lagoon | N/A | N/A | Previous area | yes | 1.1799 | 0.0040049
31447 | Natural Lands | North IRL | A | IR1-5 | 0.35 | 0.47 | 0.011041 | 3.4426 | 0.20803 | 0.038008 | 0.0022967 | 6170 | Mixed wetland hardwoods | KSC-02-NIRL | Citrus Grove Termination Roberts Rd | 435.3675 | Kennedy Space Center | Not provided | Citrus Grove Termination Roberts Road | Grove lease termination resulted in abandonment of previously fertilized areas. | Fertilizer Reduction | Completed | 2010 | 140 | 557 | A | Not provided | Not provided | Not provided | Not provided | Not provided | N/A | Non-structural | 2013 | North Indian River Lagoon | N/A | N/A | Previous area | yes | 101.7909 | 44.6794
31465 | Natural Lands | North IRL | A | IR1-5 | 0.35 | 0.47 | 0.0025366 | 2.7253 | 0.55447 | 0.006913 | 0.0014065 | 6170 | Mixed wetland hardwoods | KSC-02-NIRL | Citrus Grove Termination Roberts Rd | 435.3675 | Kennedy Space Center | Not provided | Citrus Grove Termination Roberts Road | Grove lease termination resulted in abandonment of previously fertilized areas. | Fertilizer Reduction | Completed | 2010 | 140 | 557 | A | Not provided | Not provided | Not provided | Not provided | Not provided | N/A | Non-structural | 2013 | North Indian River Lagoon | N/A | N/A | Previous area | yes | 66.0888 | 10.2652
31470 | Natural Lands | North IRL | A | IR1-5 | 0.35 | 0.47 | 0.0012121 | 2.8424 | 0.50718 | 0.0034455 | 0.00061477 | 6170 | Mixed wetland hardwoods | KSC-02-NIRL | Citrus Grove Termination Roberts Rd | 435.3675 | Kennedy Space Center | Not provided | Citrus Grove Termination Roberts Road | Grove lease termination resulted in abandonment of previously fertilized areas. | Fertilizer Reduction | Completed | 2010 | 140 | 557 | A | Not provided | Not provided | Not provided | Not provided | Not provided | N/A | Non-structural | 2013 | North Indian River Lagoon | N/A | N/A | Previous area | yes | 85.4905 | 4.9054
31473 | Natural Lands | North IRL | A | IR1-5 | 0.35 | 0.47 | 0.0031513 | 3.692 | 0.32132 | 0.011635 | 0.0010126 | 6170 | Mixed wetland hardwoods | KSC-02-NIRL | Citrus Grove Termination Roberts Rd | 435.3675 | Kennedy Space Center | Not provided | Citrus Grove Termination Roberts Road | Grove lease termination resulted in abandonment of previously fertilized areas. | Fertilizer Reduction | Completed | 2010 | 140 | 557 | A | Not provided | Not provided | Not provided | Not provided | Not provided | N/A | Non-structural | 2013 | North Indian River Lagoon | N/A | N/A | Previous area | yes | 80.6341 | 12.7529
31478 | Natural Lands | North IRL | A | IR1-5 | 0.35 | 0.47 | 0.0013166 | 3.5461 | 0.29443 | 0.0046687 | 0.00038764 | 6170 | Mixed wetland hardwoods | KSC-02-NIRL | Citrus Grove Termination Roberts Rd | 435.3675 | Kennedy Space Center | Not provided | Citrus Grove Termination Roberts Road | Grove lease termination resulted in abandonment of previously fertilized areas. | Fertilizer Reduction | Completed | 2010 | 140 | 557 | A | Not provided | Not provided | Not provided | Not provided | Not provided | N/A | Non-structural | 2013 | North Indian River Lagoon | N/A | N/A | Previous area | yes | 31.3625 | 5.328
31480 | Natural Lands | North IRL | A | IR1-5 | 0.35 | 0.47 | 4.0094e-05 | 3.2721 | 0.2439 | 0.00013119 | 9.779e-06 | 6170 | Mixed wetland hardwoods | KSC-02-NIRL | Citrus Grove Termination Roberts Rd | 435.3675 | Kennedy Space Center | Not provided | Citrus Grove Termination Roberts Road | Grove lease termination resulted in abandonment of previously fertilized areas. | Fertilizer Reduction | Completed | 2010 | 140 | 557 | A | Not provided | Not provided | Not provided | Not provided | Not provided | N/A | Non-structural | 2013 | North Indian River Lagoon | N/A | N/A | Previous area | yes | 2.095 | 0.16225
31497 | Natural Lands | North IRL | A | IR1-5 | 0.35 | 0.47 | 0.0021276 | 2.8375 | 0.50947 | 0.0060369 | 0.0010839 | 6170 | Mixed wetland hardwoods | KSC-02-NIRL | Citrus Grove Termination Roberts Rd | 435.3675 | Kennedy Space Center | Not provided | Citrus Grove Termination Roberts Road | Grove lease termination resulted in abandonment of previously fertilized areas. | Fertilizer Reduction | Completed | 2010 | 140 | 557 | A | Not provided | Not provided | Not provided | Not provided | Not provided | N/A | Non-structural | 2013 | North Indian River Lagoon | N/A | N/A | Previous area | yes | 101.1429 | 8.61
31502 | Natural Lands | North IRL | A | IR1-5 | 0.35 | 0.47 | 0.0023554 | 2.7467 | 0.53496 | 0.0064696 | 0.00126 | 6170 | Mixed wetland hardwoods | KSC-02-NIRL | Citrus Grove Termination Roberts Rd | 435.3675 | Kennedy Space Center | Not provided | Citrus Grove Termination Roberts Road | Grove lease termination resulted in abandonment of previously fertilized areas. | Fertilizer Reduction | Completed | 2010 | 140 | 557 | A | Not provided | Not provided | Not provided | Not provided | Not provided | N/A | Non-structural | 2013 | North Indian River Lagoon | N/A | N/A | Previous area | yes | 100.4107 | 9.5318
31506 | Natural Lands | North IRL | A | IR1-5 | 0.35 | 0.47 | 0.0001418 | 3.9066 | 0.26661 | 0.00055396 | 3.7806e-05 | 6170 | Mixed wetland hardwoods | KSC-02-NIRL | Citrus Grove Termination Roberts Rd | 435.3675 | Kennedy Space Center | Not provided | Citrus Grove Termination Roberts Road | Grove lease termination resulted in abandonment of previously fertilized areas. | Fertilizer Reduction | Completed | 2010 | 140 | 557 | A | Not provided | Not provided | Not provided | Not provided | Not provided | N/A | Non-structural | 2013 | North Indian River Lagoon | N/A | N/A | Previous area | yes | 14.7951 | 0.57385
31510 | Natural Lands | North IRL | A | IR1-5 | 0.35 | 0.47 | 0.0029166 | 3.2089 | 0.38894 | 0.0093591 | 0.0011344 | 6170 | Mixed wetland hardwoods | KSC-02-NIRL | Citrus Grove Termination Roberts Rd | 435.3675 | Kennedy Space Center | Not provided | Citrus Grove Termination Roberts Road | Grove lease termination resulted in abandonment of previously fertilized areas. | Fertilizer Reduction | Completed | 2010 | 140 | 557 | A | Not provided | Not provided | Not provided | Not provided | Not provided | N/A | Non-structural | 2013 | North Indian River Lagoon | N/A | N/A | Previous area | yes | 161.513 | 11.803
31512 | Natural Lands | North IRL | A | IR1-5 | 0.35 | 0.47 | 0.0016035 | 3.6585 | 0.26155 | 0.0058663 | 0.00041938 | 6170 | Mixed wetland hardwoods | KSC-02-NIRL | Citrus Grove Termination Roberts Rd | 435.3675 | Kennedy Space Center | Not provided | Citrus Grove Termination Roberts Road | Grove lease termination resulted in abandonment of previously fertilized areas. | Fertilizer Reduction | Completed | 2010 | 140 | 557 | A | Not provided | Not provided | Not provided | Not provided | Not provided | N/A | Non-structural | 2013 | North Indian River Lagoon | N/A | N/A | Previous area | yes | 37.0716 | 6.489
31535 | Natural Lands | North IRL | A | IR1-5 | 0.35 | 0.47 | 6.1105e-05 | 3.2335 | 0.24301 | 0.00019758 | 1.4849e-05 | 6170 | Mixed wetland hardwoods | KSC-02-NIRL | Citrus Grove Termination Roberts Rd | 435.3675 | Kennedy Space Center | Not provided | Citrus Grove Termination Roberts Road | Grove lease termination resulted in abandonment of previously fertilized areas. | Fertilizer Reduction | Completed | 2010 | 140 | 557 | A | Not provided | Not provided | Not provided | Not provided | Not provided | N/A | Non-structural | 2013 | North Indian River Lagoon | N/A | N/A | Previous area | yes | 34.7571 | 0.24728
31546 | Natural Lands | North IRL | A | IR1-5 | 0.35 | 0.47 | 0.0010007 | 3.4814 | 0.23809 | 0.0034838 | 0.00023826 | 6170 | Mixed wetland hardwoods | KSC-02-NIRL | Citrus Grove Termination Roberts Rd | 435.3675 | Kennedy Space Center | Not provided | Citrus Grove Termination Roberts Road | Grove lease termination resulted in abandonment of previously fertilized areas. | Fertilizer Reduction | Completed | 2010 | 140 | 557 | A | Not provided | Not provided | Not provided | Not provided | Not provided | N/A | Non-structural | 2013 | North Indian River Lagoon | N/A | N/A | Previous area | yes | 71.0227 | 4.0496
31563 | Natural Lands | North IRL | A | IR1-5 | 0.35 | 0.47 | 0.0011871 | 3.1578 | 0.4199 | 0.0037487 | 0.00049847 | 6170 | Mixed wetland hardwoods | KSC-02-NIRL | Citrus Grove Termination Roberts Rd | 435.3675 | Kennedy Space Center | Not provided | Citrus Grove Termination Roberts Road | Grove lease termination resulted in abandonment of previously fertilized areas. | Fertilizer Reduction | Completed | 2010 | 140 | 557 | A | Not provided | Not provided | Not provided | Not provided | Not provided | N/A | Non-structural | 2013 | North Indian River Lagoon | N/A | N/A | Previous area | yes | 55.6956 | 4.8041
31588 | Natural Lands | North IRL | A | IR1-5 | 0.35 | 0.47 | 0.0013923 | 3.1209 | 0.25354 | 0.0043452 | 0.00035301 | 6170 | Mixed wetland hardwoods | KSC-02-NIRL | Citrus Grove Termination Roberts Rd | 435.3675 | Kennedy Space Center | Not provided | Citrus Grove Termination Roberts Road | Grove lease termination resulted in abandonment of previously fertilized areas. | Fertilizer Reduction | Completed | 2010 | 140 | 557 | A | Not provided | Not provided | Not provided | Not provided | Not provided | N/A | Non-structural | 2013 | North Indian River Lagoon | N/A | N/A | Previous area | yes | 21.2911 | 5.6345
31590 | Natural Lands | North IRL | A | IR1-5 | 0.35 | 0.47 | 0.003974 | 3.3661 | 0.23802 | 0.013377 | 0.00094589 | 6170 | Mixed wetland hardwoods | KSC-02-NIRL | Citrus Grove Termination Roberts Rd | 435.3675 | Kennedy Space Center | Not provided | Citrus Grove Termination Roberts Road | Grove lease termination resulted in abandonment of previously fertilized areas. | Fertilizer Reduction | Completed | 2010 | 140 | 557 | A | Not provided | Not provided | Not provided | Not provided | Not provided | N/A | Non-structural | 2013 | North Indian River Lagoon | N/A | N/A | Previous area | yes | 100.6604 | 16.0822
31600 | Natural Lands | North IRL | A | IR1-5 | 0.35 | 0.47 | 0.0020052 | 2.5952 | 0.59035 | 0.0052039 | 0.0011838 | 6170 | Mixed wetland hardwoods | KSC-02-NIRL | Citrus Grove Termination Roberts Rd | 435.3675 | Kennedy Space Center | Not provided | Citrus Grove Termination Roberts Road | Grove lease termination resulted in abandonment of previously fertilized areas. | Fertilizer Reduction | Completed | 2010 | 140 | 557 | A | Not provided | Not provided | Not provided | Not provided | Not provided | N/A | Non-structural | 2013 | North Indian River Lagoon | N/A | N/A | Previous area | yes | 74.8381 | 8.1147
31611 | Natural Lands | North IRL | A | IR1-5 | 0.35 | 0.47 | 0.0037825 | 3.1846 | 0.39796 | 0.012046 | 0.0015053 | 6170 | Mixed wetland hardwoods | KSC-02-NIRL | Citrus Grove Termination Roberts Rd | 435.3675 | Kennedy Space Center | Not provided | Citrus Grove Termination Roberts Road | Grove lease termination resulted in abandonment of previously fertilized areas. | Fertilizer Reduction | Completed | 2010 | 140 | 557 | A | Not provided | Not provided | Not provided | Not provided | Not provided | N/A | Non-structural | 2013 | North Indian River Lagoon | N/A | N/A | Previous area | yes | 97.1212 | 15.3072
31613 | Natural Lands | North IRL | A | IR1-5 | 0.35 | 0.47 | 0.0023518 | 2.7732 | 0.52511 | 0.0065222 | 0.001235 | 6170 | Mixed wetland hardwoods | KSC-02-NIRL | Citrus Grove Termination Roberts Rd | 435.3675 | Kennedy Space Center | Not provided | Citrus Grove Termination Roberts Road | Grove lease termination resulted in abandonment of previously fertilized areas. | Fertilizer Reduction | Completed | 2010 | 140 | 557 | A | Not provided | Not provided | Not provided | Not provided | Not provided | N/A | Non-structural | 2013 | North Indian River Lagoon | N/A | N/A | Previous area | yes | 100.4101 | 9.5176
31624 | Natural Lands | North IRL | A | IR1-5 | 0.35 | 0.47 | 0.00012436 | 3.2462 | 0.3937 | 0.00040369 | 4.8958e-05 | 6170 | Mixed wetland hardwoods | KSC-02-NIRL | Citrus Grove Termination Roberts Rd | 435.3675 | Kennedy Space Center | Not provided | Citrus Grove Termination Roberts Road | Grove lease termination resulted in abandonment of previously fertilized areas. | Fertilizer Reduction | Completed | 2010 | 140 | 557 | A | Not provided | Not provided | Not provided | Not provided | Not provided | N/A | Non-structural | 2013 | North Indian River Lagoon | N/A | N/A | Previous area | yes | 13.3894 | 0.50325
31631 | Natural Lands | North IRL | A | IR1-5 | 0.35 | 0.47 | 0.0009505 | 3.7574 | 0.3262 | 0.0035714 | 0.00031005 | 6170 | Mixed wetland hardwoods | KSC-02-NIRL | Citrus Grove Termination Roberts Rd | 435.3675 | Kennedy Space Center | Not provided | Citrus Grove Termination Roberts Road | Grove lease termination resulted in abandonment of previously fertilized areas. | Fertilizer Reduction | Completed | 2010 | 140 | 557 | A | Not provided | Not provided | Not provided | Not provided | Not provided | N/A | Non-structural | 2013 | North Indian River Lagoon | N/A | N/A | Previous area | yes | 53.2453 | 3.8465
31639 | Natural Lands | North IRL | A | IR1-5 | 0.35 | 0.47 | 8.7464e-05 | 3.6811 | 0.27426 | 0.00032196 | 2.3988e-05 | 6170 | Mixed wetland hardwoods | KSC-02-NIRL | Citrus Grove Termination Roberts Rd | 435.3675 | Kennedy Space Center | Not provided | Citrus Grove Termination Roberts Road | Grove lease termination resulted in abandonment of previously fertilized areas. | Fertilizer Reduction | Completed | 2010 | 140 | 557 | A | Not provided | Not provided | Not provided | Not provided | Not provided | N/A | Non-structural | 2013 | North Indian River Lagoon | N/A | N/A | Previous area | yes | 6.8715 | 0.35395
31646 | Natural Lands | North IRL | A | IR1-5 | 0.35 | 0.47 | 0.004328 | 2.9167 | 0.26884 | 0.012623 | 0.0011635 | 6170 | Mixed wetland hardwoods | KSC-02-NIRL | Citrus Grove Termination Roberts Rd | 435.3675 | Kennedy Space Center | Not provided | Citrus Grove Termination Roberts Road | Grove lease termination resulted in abandonment of previously fertilized areas. | Fertilizer Reduction | Completed | 2010 | 140 | 557 | A | Not provided | Not provided | Not provided | Not provided | Not provided | N/A | Non-structural | 2013 | North Indian River Lagoon | N/A | N/A | Previous area | yes | 114.018 | 17.5147
31656 | Natural Lands | North IRL | A | IR1-5 | 0.35 | 0.47 | 0.00028429 | 3.5743 | 0.28728 | 0.0010161 | 8.1671e-05 | 6170 | Mixed wetland hardwoods | KSC-02-NIRL | Citrus Grove Termination Roberts Rd | 435.3675 | Kennedy Space Center | Not provided | Citrus Grove Termination Roberts Road | Grove lease termination resulted in abandonment of previously fertilized areas. | Fertilizer Reduction | Completed | 2010 | 140 | 557 | A | Not provided | Not provided | Not provided | Not provided | Not provided | N/A | Non-structural | 2013 | North Indian River Lagoon | N/A | N/A | Previous area | yes | 24.1707 | 1.1505
31660 | Natural Lands | North IRL | A | IR1-5 | 0.35 | 0.47 | 0.0041623 | 3.853 | 0.2716 | 0.016037 | 0.0011305 | 6170 | Mixed wetland hardwoods | KSC-02-NIRL | Citrus Grove Termination Roberts Rd | 435.3675 | Kennedy Space Center | Not provided | Citrus Grove Termination Roberts Road | Grove lease termination resulted in abandonment of previously fertilized areas. | Fertilizer Reduction | Completed | 2010 | 140 | 557 | A | Not provided | Not provided | Not provided | Not provided | Not provided | N/A | Non-structural | 2013 | North Indian River Lagoon | N/A | N/A | Previous area | yes | 93.1869 | 16.8444
31664 | Natural Lands | North IRL | A | IR1-5 | 0.35 | 0.47 | 0.00014003 | 2.5661 | 0.62135 | 0.00035932 | 8.7006e-05 | 6170 | Mixed wetland hardwoods | KSC-02-NIRL | Citrus Grove Termination Roberts Rd | 435.3675 | Kennedy Space Center | Not provided | Citrus Grove Termination Roberts Road | Grove lease termination resulted in abandonment of previously fertilized areas. | Fertilizer Reduction | Completed | 2010 | 140 | 557 | A | Not provided | Not provided | Not provided | Not provided | Not provided | N/A | Non-structural | 2013 | North Indian River Lagoon | N/A | N/A | Previous area | yes | 8.5213 | 0.56666
31670 | Natural Lands | North IRL | A | IR1-5 | 0.35 | 0.47 | 0.0022786 | 2.9958 | 0.24584 | 0.0068261 | 0.00056016 | 6170 | Mixed wetland hardwoods | KSC-02-NIRL | Citrus Grove Termination Roberts Rd | 435.3675 | Kennedy Space Center | Not provided | Citrus Grove Termination Roberts Road | Grove lease termination resulted in abandonment of previously fertilized areas. | Fertilizer Reduction | Completed | 2010 | 140 | 557 | A | Not provided | Not provided | Not provided | Not provided | Not provided | N/A | Non-structural | 2013 | North Indian River Lagoon | N/A | N/A | Previous area | yes | 59.0161 | 9.2212
31675 | Natural Lands | North IRL | A | IR1-5 | 0.35 | 0.47 | 0.0039886 | 3.7389 | 0.31791 | 0.014913 | 0.001268 | 6170 | Mixed wetland hardwoods | KSC-02-NIRL | Citrus Grove Termination Roberts Rd | 435.3675 | Kennedy Space Center | Not provided | Citrus Grove Termination Roberts Road | Grove lease termination resulted in abandonment of previously fertilized areas. | Fertilizer Reduction | Completed | 2010 | 140 | 557 | A | Not provided | Not provided | Not provided | Not provided | Not provided | N/A | Non-structural | 2013 | North Indian River Lagoon | N/A | N/A | Previous area | yes | 100.6622 | 16.1411
31682 | Natural Lands | North IRL | A | IR1-5 | 0.35 | 0.47 | 0.0048179 | 2.9056 | 0.47096 | 0.013999 | 0.002269 | 6170 | Mixed wetland hardwoods | KSC-02-NIRL | Citrus Grove Termination Roberts Rd | 435.3675 | Kennedy Space Center | Not provided | Citrus Grove Termination Roberts Road | Grove lease termination resulted in abandonment of previously fertilized areas. | Fertilizer Reduction | Completed | 2010 | 140 | 557 | A | Not provided | Not provided | Not provided | Not provided | Not provided | N/A | Non-structural | 2013 | North Indian River Lagoon | N/A | N/A | Previous area | yes | 115.6173 | 19.4974
31689 | Natural Lands | North IRL | A | IR1-5 | 0.35 | 0.47 | 0.0018609 | 3.8421 | 0.28406 | 0.0071498 | 0.0005286 | 6170 | Mixed wetland hardwoods | KSC-02-NIRL | Citrus Grove Termination Roberts Rd | 435.3675 | Kennedy Space Center | Not provided | Citrus Grove Termination Roberts Road | Grove lease termination resulted in abandonment of previously fertilized areas. | Fertilizer Reduction | Completed | 2010 | 140 | 557 | A | Not provided | Not provided | Not provided | Not provided | Not provided | N/A | Non-structural | 2013 | North Indian River Lagoon | N/A | N/A | Previous area | yes | 69.5949 | 7.5307
31693 | Natural Lands | North IRL | A | IR1-5 | 0.35 | 0.47 | 0.003845 | 3.0535 | 0.41802 | 0.011741 | 0.0016073 | 6170 | Mixed wetland hardwoods | KSC-02-NIRL | Citrus Grove Termination Roberts Rd | 435.3675 | Kennedy Space Center | Not provided | Citrus Grove Termination Roberts Road | Grove lease termination resulted in abandonment of previously fertilized areas. | Fertilizer Reduction | Completed | 2010 | 140 | 557 | A | Not provided | Not provided | Not provided | Not provided | Not provided | N/A | Non-structural | 2013 | North Indian River Lagoon | N/A | N/A | Previous area | yes | 139.7079 | 15.5602
31697 | Natural Lands | North IRL | A | IR1-5 | 0.35 | 0.47 | 0.0023483 | 2.8119 | 0.51696 | 0.0066033 | 0.001214 | 6170 | Mixed wetland hardwoods | KSC-02-NIRL | Citrus Grove Termination Roberts Rd | 435.3675 | Kennedy Space Center | Not provided | Citrus Grove Termination Roberts Road | Grove lease termination resulted in abandonment of previously fertilized areas. | Fertilizer Reduction | Completed | 2010 | 140 | 557 | A | Not provided | Not provided | Not provided | Not provided | Not provided | N/A | Non-structural | 2013 | North Indian River Lagoon | N/A | N/A | Previous area | yes | 100.4095 | 9.5033
31705 | Natural Lands | North IRL | A | IR1-5 | 0.35 | 0.47 | 0.017057 | 3.1409 | 0.15534 | 0.053576 | 0.0026497 | 6170 | Mixed wetland hardwoods | KSC-02-NIRL | Citrus Grove Termination Roberts Rd | 435.3675 | Kennedy Space Center | Not provided | Citrus Grove Termination Roberts Road | Grove lease termination resulted in abandonment of previously fertilized areas. | Fertilizer Reduction | Completed | 2010 | 140 | 557 | A | Not provided | Not provided | Not provided | Not provided | Not provided | N/A | Non-structural | 2013 | North Indian River Lagoon | N/A | N/A | Previous area | yes | 102.7646 | 69.0287
31709 | Natural Lands | North IRL | A | IR1-5 | 0.35 | 0.47 | 0.00034282 | 2.8086 | 0.53564 | 0.00096285 | 0.00018363 | 6170 | Mixed wetland hardwoods | KSC-02-NIRL | Citrus Grove Termination Roberts Rd | 435.3675 | Kennedy Space Center | Not provided | Citrus Grove Termination Roberts Road | Grove lease termination resulted in abandonment of previously fertilized areas. | Fertilizer Reduction | Completed | 2010 | 140 | 557 | A | Not provided | Not provided | Not provided | Not provided | Not provided | N/A | Non-structural | 2013 | North Indian River Lagoon | N/A | N/A | Previous area | yes | 18.5615 | 1.3874
31720 | Natural Lands | North IRL | A | IR1-5 | 0.35 | 0.47 | 0.0032764 | 3.2344 | 0.24609 | 0.010597 | 0.00080627 | 6170 | Mixed wetland hardwoods | KSC-02-NIRL | Citrus Grove Termination Roberts Rd | 435.3675 | Kennedy Space Center | Not provided | Citrus Grove Termination Roberts Road | Grove lease termination resulted in abandonment of previously fertilized areas. | Fertilizer Reduction | Completed | 2010 | 140 | 557 | A | Not provided | Not provided | Not provided | Not provided | Not provided | N/A | Non-structural | 2013 | North Indian River Lagoon | N/A | N/A | Previous area | yes | 81.0418 | 13.2589
31727 | Natural Lands | North IRL | A | IR1-5 | 0.35 | 0.47 | 6.4842e-05 | 3.5846 | 0.28552 | 0.00023243 | 1.8514e-05 | 6170 | Mixed wetland hardwoods | KSC-02-NIRL | Citrus Grove Termination Roberts Rd | 435.3675 | Kennedy Space Center | Not provided | Citrus Grove Termination Roberts Road | Grove lease termination resulted in abandonment of previously fertilized areas. | Fertilizer Reduction | Completed | 2010 | 140 | 557 | A | Not provided | Not provided | Not provided | Not provided | Not provided | N/A | Non-structural | 2013 | North Indian River Lagoon | N/A | N/A | Previous area | yes | 9.8967 | 0.26241
31730 | Natural Lands | North IRL | A | IR1-5 | 0.35 | 0.47 | 0.0001784 | 2.581 | 0.60101 | 0.00046047 | 0.00010722 | 6170 | Mixed wetland hardwoods | KSC-02-NIRL | Citrus Grove Termination Roberts Rd | 435.3675 | Kennedy Space Center | Not provided | Citrus Grove Termination Roberts Road | Grove lease termination resulted in abandonment of previously fertilized areas. | Fertilizer Reduction | Completed | 2010 | 140 | 557 | A | Not provided | Not provided | Not provided | Not provided | Not provided | N/A | Non-structural | 2013 | North Indian River Lagoon | N/A | N/A | Previous area | yes | 39.2684 | 0.72198
31751 | Natural Lands | North IRL | A | IR1-5 | 0.35 | 0.47 | 0.00021434 | 3.327 | 0.31006 | 0.00071309 | 6.6457e-05 | 6170 | Mixed wetland hardwoods | KSC-02-NIRL | Citrus Grove Termination Roberts Rd | 435.3675 | Kennedy Space Center | Not provided | Citrus Grove Termination Roberts Road | Grove lease termination resulted in abandonment of previously fertilized areas. | Fertilizer Reduction | Completed | 2010 | 140 | 557 | A | Not provided | Not provided | Not provided | Not provided | Not provided | N/A | Non-structural | 2013 | North Indian River Lagoon | N/A | N/A | Previous area | yes | 16.4294 | 0.86739
31753 | Natural Lands | North IRL | A | IR1-5 | 0.35 | 0.47 | 0.0045463 | 3.3561 | 0.24387 | 0.015258 | 0.0011087 | 6170 | Mixed wetland hardwoods | KSC-02-NIRL | Citrus Grove Termination Roberts Rd | 435.3675 | Kennedy Space Center | Not provided | Citrus Grove Termination Roberts Road | Grove lease termination resulted in abandonment of previously fertilized areas. | Fertilizer Reduction | Completed | 2010 | 140 | 557 | A | Not provided | Not provided | Not provided | Not provided | Not provided | N/A | Non-structural | 2013 | North Indian River Lagoon | N/A | N/A | Previous area | yes | 107.2582 | 18.3982
31777 | Natural Lands | North IRL | A | IR1-5 | 0.35 | 0.47 | 0.0039833 | 3.7124 | 0.31323 | 0.014787 | 0.0012477 | 6170 | Mixed wetland hardwoods | KSC-02-NIRL | Citrus Grove Termination Roberts Rd | 435.3675 | Kennedy Space Center | Not provided | Citrus Grove Termination Roberts Road | Grove lease termination resulted in abandonment of previously fertilized areas. | Fertilizer Reduction | Completed | 2010 | 140 | 557 | A | Not provided | Not provided | Not provided | Not provided | Not provided | N/A | Non-structural | 2013 | North Indian River Lagoon | N/A | N/A | Previous area | yes | 100.6613 | 16.1198
31783 | Natural Lands | North IRL | A | IR1-5 | 0.35 | 0.47 | 0.0012078 | 2.5626 | 0.62541 | 0.0030951 | 0.00075536 | 6170 | Mixed wetland hardwoods | KSC-02-NIRL | Citrus Grove Termination Roberts Rd | 435.3675 | Kennedy Space Center | Not provided | Citrus Grove Termination Roberts Road | Grove lease termination resulted in abandonment of previously fertilized areas. | Fertilizer Reduction | Completed | 2010 | 140 | 557 | A | Not provided | Not provided | Not provided | Not provided | Not provided | N/A | Non-structural | 2013 | North Indian River Lagoon | N/A | N/A | Previous area | yes | 36.2329 | 4.8878
31800 | Natural Lands | North IRL | A | IR1-5 | 0.35 | 0.47 | 2.8468e-05 | 3.2368 | 0.24978 | 9.2146e-05 | 7.1107e-06 | 6170 | Mixed wetland hardwoods | KSC-02-NIRL | Citrus Grove Termination Roberts Rd | 435.3675 | Kennedy Space Center | Not provided | Citrus Grove Termination Roberts Road | Grove lease termination resulted in abandonment of previously fertilized areas. | Fertilizer Reduction | Completed | 2010 | 140 | 557 | A | Not provided | Not provided | Not provided | Not provided | Not provided | N/A | Non-structural | 2013 | North Indian River Lagoon | N/A | N/A | Previous area | yes | 1.4775 | 0.1152
31811 | Natural Lands | North IRL | A | IR1-5 | 0.35 | 0.47 | 0.0011377 | 2.7738 | 0.22138 | 0.0031557 | 0.00025186 | 6170 | Mixed wetland hardwoods | KSC-02-NIRL | Citrus Grove Termination Roberts Rd | 435.3675 | Kennedy Space Center | Not provided | Citrus Grove Termination Roberts Road | Grove lease termination resulted in abandonment of previously fertilized areas. | Fertilizer Reduction | Completed | 2010 | 140 | 557 | A | Not provided | Not provided | Not provided | Not provided | Not provided | N/A | Non-structural | 2013 | North Indian River Lagoon | N/A | N/A | Previous area | yes | 29.7557 | 4.6041
31831 | Natural Lands | North IRL | A | IR1-5 | 0.35 | 0.47 | 0.0039999 | 3.401 | 0.33839 | 0.013603 | 0.0013535 | 6170 | Mixed wetland hardwoods | KSC-02-NIRL | Citrus Grove Termination Roberts Rd | 435.3675 | Kennedy Space Center | Not provided | Citrus Grove Termination Roberts Road | Grove lease termination resulted in abandonment of previously fertilized areas. | Fertilizer Reduction | Completed | 2010 | 140 | 557 | A | Not provided | Not provided | Not provided | Not provided | Not provided | N/A | Non-structural | 2013 | North Indian River Lagoon | N/A | N/A | Previous area | yes | 102.1765 | 16.1868
31837 | Natural Lands | North IRL | A | IR1-5 | 0.35 | 0.47 | 0.0018535 | 3.5332 | 0.30686 | 0.0065488 | 0.00056875 | 6170 | Mixed wetland hardwoods | KSC-02-NIRL | Citrus Grove Termination Roberts Rd | 435.3675 | Kennedy Space Center | Not provided | Citrus Grove Termination Roberts Road | Grove lease termination resulted in abandonment of previously fertilized areas. | Fertilizer Reduction | Completed | 2010 | 140 | 557 | A | Not provided | Not provided | Not provided | Not provided | Not provided | N/A | Non-structural | 2013 | North Indian River Lagoon | N/A | N/A | Previous area | yes | 53.3229 | 7.5008
31843 | Natural Lands | North IRL | A | IR1-5 | 0.35 | 0.47 | 0.0010638 | 3.7041 | 0.24931 | 0.0039403 | 0.00026521 | 6170 | Mixed wetland hardwoods | KSC-02-NIRL | Citrus Grove Termination Roberts Rd | 435.3675 | Kennedy Space Center | Not provided | Citrus Grove Termination Roberts Road | Grove lease termination resulted in abandonment of previously fertilized areas. | Fertilizer Reduction | Completed | 2010 | 140 | 557 | A | Not provided | Not provided | Not provided | Not provided | Not provided | N/A | Non-structural | 2013 | North Indian River Lagoon | N/A | N/A | Previous area | yes | 28.7236 | 4.3049
31867 | Natural Lands | North IRL | A | IR1-5 | 0.35 | 0.47 | 0.00016495 | 3.4317 | 0.31389 | 0.00056607 | 5.1776e-05 | 6170 | Mixed wetland hardwoods | KSC-02-NIRL | Citrus Grove Termination Roberts Rd | 435.3675 | Kennedy Space Center | Not provided | Citrus Grove Termination Roberts Road | Grove lease termination resulted in abandonment of previously fertilized areas. | Fertilizer Reduction | Completed | 2010 | 140 | 557 | A | Not provided | Not provided | Not provided | Not provided | Not provided | N/A | Non-structural | 2013 | North Indian River Lagoon | N/A | N/A | Previous area | yes | 32.5798 | 0.66753
31900 | Natural Lands | North IRL | A | IR1-5 | 0.35 | 0.47 | 0.00016768 | 2.9641 | 0.48145 | 0.00049702 | 8.0728e-05 | 6170 | Mixed wetland hardwoods | KSC-02-NIRL | Citrus Grove Termination Roberts Rd | 435.3675 | Kennedy Space Center | Not provided | Citrus Grove Termination Roberts Road | Grove lease termination resulted in abandonment of previously fertilized areas. | Fertilizer Reduction | Completed | 2010 | 140 | 557 | A | Not provided | Not provided | Not provided | Not provided | Not provided | N/A | Non-structural | 2013 | North Indian River Lagoon | N/A | N/A | Previous area | yes | 74.1045 | 0.67857
31908 | Natural Lands | North IRL | A | IR1-5 | 0.35 | 0.47 | 0.00065568 | 2.9839 | 0.47174 | 0.0019565 | 0.00030931 | 6170 | Mixed wetland hardwoods | KSC-02-NIRL | Citrus Grove Termination Roberts Rd | 435.3675 | Kennedy Space Center | Not provided | Citrus Grove Termination Roberts Road | Grove lease termination resulted in abandonment of previously fertilized areas. | Fertilizer Reduction | Completed | 2010 | 140 | 557 | A | Not provided | Not provided | Not provided | Not provided | Not provided | N/A | Non-structural | 2013 | North Indian River Lagoon | N/A | N/A | Previous area | yes | 32.3721 | 2.6534
31912 | Natural Lands | North IRL | A | IR1-5 | 0.35 | 0.47 | 0.0040613 | 3.3519 | 0.23606 | 0.013613 | 0.00095872 | 6170 | Mixed wetland hardwoods | KSC-02-NIRL | Citrus Grove Termination Roberts Rd | 435.3675 | Kennedy Space Center | Not provided | Citrus Grove Termination Roberts Road | Grove lease termination resulted in abandonment of previously fertilized areas. | Fertilizer Reduction | Completed | 2010 | 140 | 557 | A | Not provided | Not provided | Not provided | Not provided | Not provided | N/A | Non-structural | 2013 | North Indian River Lagoon | N/A | N/A | Previous area | yes | 100.663 | 16.4355
31915 | Natural Lands | North IRL | A | IR1-5 | 0.35 | 0.47 | 0.0030404 | 2.6001 | 0.61975 | 0.0079054 | 0.0018843 | 6170 | Mixed wetland hardwoods | KSC-02-NIRL | Citrus Grove Termination Roberts Rd | 435.3675 | Kennedy Space Center | Not provided | Citrus Grove Termination Roberts Road | Grove lease termination resulted in abandonment of previously fertilized areas. | Fertilizer Reduction | Completed | 2010 | 140 | 557 | A | Not provided | Not provided | Not provided | Not provided | Not provided | N/A | Non-structural | 2013 | North Indian River Lagoon | N/A | N/A | Previous area | yes | 71.8113 | 12.3041
31919 | Natural Lands | North IRL | A | IR1-5 | 0.35 | 0.47 | 0.0052024 | 3.0183 | 0.45847 | 0.015702 | 0.0023851 | 6170 | Mixed wetland hardwoods | KSC-02-NIRL | Citrus Grove Termination Roberts Rd | 435.3675 | Kennedy Space Center | Not provided | Citrus Grove Termination Roberts Road | Grove lease termination resulted in abandonment of previously fertilized areas. | Fertilizer Reduction | Completed | 2010 | 140 | 557 | A | Not provided | Not provided | Not provided | Not provided | Not provided | N/A | Non-structural | 2013 | North Indian River Lagoon | N/A | N/A | Previous area | yes | 130.9688 | 21.0533
31921 | Natural Lands | North IRL | A | IR1-5 | 0.35 | 0.47 | 2.3762e-05 | 3.7599 | 0.24919 | 8.9343e-05 | 5.9212e-06 | 6170 | Mixed wetland hardwoods | KSC-02-NIRL | Citrus Grove Termination Roberts Rd | 435.3675 | Kennedy Space Center | Not provided | Citrus Grove Termination Roberts Road | Grove lease termination resulted in abandonment of previously fertilized areas. | Fertilizer Reduction | Completed | 2010 | 140 | 557 | A | Not provided | Not provided | Not provided | Not provided | Not provided | N/A | Non-structural | 2013 | North Indian River Lagoon | N/A | N/A | Previous area | yes | 14.0166 | 0.09616
31923 | Natural Lands | North IRL | A | IR1-5 | 0.35 | 0.47 | 0.0028437 | 3.0993 | 0.21405 | 0.0088132 | 0.00060868 | 6170 | Mixed wetland hardwoods | KSC-02-NIRL | Citrus Grove Termination Roberts Rd | 435.3675 | Kennedy Space Center | Not provided | Citrus Grove Termination Roberts Road | Grove lease termination resulted in abandonment of previously fertilized areas. | Fertilizer Reduction | Completed | 2010 | 140 | 557 | A | Not provided | Not provided | Not provided | Not provided | Not provided | N/A | Non-structural | 2013 | North Indian River Lagoon | N/A | N/A | Previous area | yes | 105.0355 | 11.5079
31925 | Natural Lands | North IRL | A | IR1-5 | 0.35 | 0.47 | 0.00038422 | 3.5885 | 0.2321 | 0.0013788 | 8.9178e-05 | 6170 | Mixed wetland hardwoods | KSC-02-NIRL | Citrus Grove Termination Roberts Rd | 435.3675 | Kennedy Space Center | Not provided | Citrus Grove Termination Roberts Road | Grove lease termination resulted in abandonment of previously fertilized areas. | Fertilizer Reduction | Completed | 2010 | 140 | 557 | A | Not provided | Not provided | Not provided | Not provided | Not provided | N/A | Non-structural | 2013 | North Indian River Lagoon | N/A | N/A | Previous area | yes | 20.665 | 1.5549
31927 | Natural Lands | North IRL | A | IR1-5 | 0.35 | 0.47 | 0.0025184 | 2.7064 | 0.57161 | 0.0068159 | 0.0014396 | 6170 | Mixed wetland hardwoods | KSC-02-NIRL | Citrus Grove Termination Roberts Rd | 435.3675 | Kennedy Space Center | Not provided | Citrus Grove Termination Roberts Road | Grove lease termination resulted in abandonment of previously fertilized areas. | Fertilizer Reduction | Completed | 2010 | 140 | 557 | A | Not provided | Not provided | Not provided | Not provided | Not provided | N/A | Non-structural | 2013 | North Indian River Lagoon | N/A | N/A | Previous area | yes | 75.6013 | 10.1916
31931 | Natural Lands | North IRL | A | IR1-5 | 0.35 | 0.47 | 0.00041366 | 3.2687 | 0.37365 | 0.0013521 | 0.00015456 | 6170 | Mixed wetland hardwoods | KSC-02-NIRL | Citrus Grove Termination Roberts Rd | 435.3675 | Kennedy Space Center | Not provided | Citrus Grove Termination Roberts Road | Grove lease termination resulted in abandonment of previously fertilized areas. | Fertilizer Reduction | Completed | 2010 | 140 | 557 | A | Not provided | Not provided | Not provided | Not provided | Not provided | N/A | Non-structural | 2013 | North Indian River Lagoon | N/A | N/A | Previous area | yes | 60.8867 | 1.674
31933 | Natural Lands | North IRL | A | IR1-5 | 0.35 | 0.47 | 2.5702e-05 | 2.5191 | 0.62621 | 6.4746e-05 | 1.6095e-05 | 6170 | Mixed wetland hardwoods | KSC-02-NIRL | Citrus Grove Termination Roberts Rd | 435.3675 | Kennedy Space Center | Not provided | Citrus Grove Termination Roberts Road | Grove lease termination resulted in abandonment of previously fertilized areas. | Fertilizer Reduction | Completed | 2010 | 140 | 557 | A | Not provided | Not provided | Not provided | Not provided | Not provided | N/A | Non-structural | 2013 | North Indian River Lagoon | N/A | N/A | Previous area | yes | 11.2374 | 0.10401
31940 | Natural Lands | North IRL | A | IR1-5 | 0.35 | 0.47 | 0.0047659 | 2.6134 | 0.58646 | 0.012455 | 0.002795 | 6170 | Mixed wetland hardwoods | KSC-02-NIRL | Citrus Grove Termination Roberts Rd | 435.3675 | Kennedy Space Center | Not provided | Citrus Grove Termination Roberts Road | Grove lease termination resulted in abandonment of previously fertilized areas. | Fertilizer Reduction | Completed | 2010 | 140 | 557 | A | Not provided | Not provided | Not provided | Not provided | Not provided | N/A | Non-structural | 2013 | North Indian River Lagoon | N/A | N/A | Previous area | yes | 136.9258 | 19.2868
31947 | Natural Lands | North IRL | A | IR1-5 | 0.35 | 0.47 | 0.0040622 | 3.3873 | 0.23995 | 0.01376 | 0.00097471 | 6170 | Mixed wetland hardwoods | KSC-02-NIRL | Citrus Grove Termination Roberts Rd | 435.3675 | Kennedy Space Center | Not provided | Citrus Grove Termination Roberts Road | Grove lease termination resulted in abandonment of previously fertilized areas. | Fertilizer Reduction | Completed | 2010 | 140 | 557 | A | Not provided | Not provided | Not provided | Not provided | Not provided | N/A | Non-structural | 2013 | North Indian River Lagoon | N/A | N/A | Previous area | yes | 100.6631 | 16.4391
31951 | Natural Lands | North IRL | A | IR1-5 | 0.35 | 0.47 | 0.00089242 | 3.7217 | 0.25 | 0.0033213 | 0.0002231 | 6170 | Mixed wetland hardwoods | KSC-02-NIRL | Citrus Grove Termination Roberts Rd | 435.3675 | Kennedy Space Center | Not provided | Citrus Grove Termination Roberts Road | Grove lease termination resulted in abandonment of previously fertilized areas. | Fertilizer Reduction | Completed | 2010 | 140 | 557 | A | Not provided | Not provided | Not provided | Not provided | Not provided | N/A | Non-structural | 2013 | North Indian River Lagoon | N/A | N/A | Previous area | yes | 29.6729 | 3.6115
31955 | Natural Lands | North IRL | A | IR1-5 | 0.35 | 0.47 | 0.0039321 | 3.2424 | 0.38408 | 0.012749 | 0.0015102 | 6170 | Mixed wetland hardwoods | KSC-02-NIRL | Citrus Grove Termination Roberts Rd | 435.3675 | Kennedy Space Center | Not provided | Citrus Grove Termination Roberts Road | Grove lease termination resulted in abandonment of previously fertilized areas. | Fertilizer Reduction | Completed | 2010 | 140 | 557 | A | Not provided | Not provided | Not provided | Not provided | Not provided | N/A | Non-structural | 2013 | North Indian River Lagoon | N/A | N/A | Previous area | yes | 124.6494 | 15.9126
31959 | Natural Lands | North IRL | A | IR1-5 | 0.35 | 0.47 | 0.0035454 | 2.8154 | 0.50487 | 0.0099818 | 0.00179 | 6170 | Mixed wetland hardwoods | KSC-02-NIRL | Citrus Grove Termination Roberts Rd | 435.3675 | Kennedy Space Center | Not provided | Citrus Grove Termination Roberts Road | Grove lease termination resulted in abandonment of previously fertilized areas. | Fertilizer Reduction | Completed | 2010 | 140 | 557 | A | Not provided | Not provided | Not provided | Not provided | Not provided | N/A | Non-structural | 2013 | North Indian River Lagoon | N/A | N/A | Previous area | yes | 107.1455 | 14.3478
31969 | Natural Lands | North IRL | A | IR1-5 | 0.35 | 0.47 | 0.01071 | 3.0498 | 0.43356 | 0.032664 | 0.0046436 | 6170 | Mixed wetland hardwoods | KSC-02-NIRL | Citrus Grove Termination Roberts Rd | 435.3675 | Kennedy Space Center | Not provided | Citrus Grove Termination Roberts Road | Grove lease termination resulted in abandonment of previously fertilized areas. | Fertilizer Reduction | Completed | 2010 | 140 | 557 | A | Not provided | Not provided | Not provided | Not provided | Not provided | N/A | Non-structural | 2013 | North Indian River Lagoon | N/A | N/A | Previous area | yes | 29.5728 | 43.3429
31971 | Natural Lands | North IRL | A | IR1-5 | 0.35 | 0.47 | 0.0094689 | 3.3898 | 0.34448 | 0.032097 | 0.0032619 | 6170 | Mixed wetland hardwoods | KSC-02-NIRL | Citrus Grove Termination Roberts Rd | 435.3675 | Kennedy Space Center | Not provided | Citrus Grove Termination Roberts Road | Grove lease termination resulted in abandonment of previously fertilized areas. | Fertilizer Reduction | Completed | 2010 | 140 | 557 | A | Not provided | Not provided | Not provided | Not provided | Not provided | N/A | Non-structural | 2013 | North Indian River Lagoon | N/A | N/A | Previous area | yes | 43.0522 | 38.3192
31987 | Natural Lands | North IRL | A | IR1-5 | 0.35 | 0.47 | 0.038493 | 2.7059 | 0.55512 | 0.10416 | 0.021368 | 6170 | Mixed wetland hardwoods | KSC-02-NIRL | Citrus Grove Termination Roberts Rd | 435.3675 | Kennedy Space Center | Not provided | Citrus Grove Termination Roberts Road | Grove lease termination resulted in abandonment of previously fertilized areas. | Fertilizer Reduction | Completed | 2010 | 140 | 557 | A | Not provided | Not provided | Not provided | Not provided | Not provided | N/A | Non-structural | 2013 | North Indian River Lagoon | N/A | N/A | Previous area | yes | 106.408 | 155.7749
31991 | Natural Lands | North IRL | A | IR1-5 | 0.35 | 0.47 | 3.5061e-05 | 2.2579 | 0.21888 | 7.9164e-05 | 7.6742e-06 | 6170 | Mixed wetland hardwoods | KSC-02-NIRL | Citrus Grove Termination Roberts Rd | 435.3675 | Kennedy Space Center | Not provided | Citrus Grove Termination Roberts Road | Grove lease termination resulted in abandonment of previously fertilized areas. | Fertilizer Reduction | Completed | 2010 | 140 | 557 | A | Not provided | Not provided | Not provided | Not provided | Not provided | N/A | Non-structural | 2013 | North Indian River Lagoon | N/A | N/A | Previous area | yes | 3.2012 | 0.14189
31993 | Natural Lands | North IRL | A | IR1-5 | 0.35 | 0.47 | 0.0018939 | 3.4739 | 0.31892 | 0.0065792 | 0.00060401 | 6170 | Mixed wetland hardwoods | KSC-02-NIRL | Citrus Grove Termination Roberts Rd | 435.3675 | Kennedy Space Center | Not provided | Citrus Grove Termination Roberts Road | Grove lease termination resulted in abandonment of previously fertilized areas. | Fertilizer Reduction | Completed | 2010 | 140 | 557 | A | Not provided | Not provided | Not provided | Not provided | Not provided | N/A | Non-structural | 2013 | North Indian River Lagoon | N/A | N/A | Previous area | yes | 100.7957 | 7.6643
31996 | Natural Lands | North IRL | A | IR1-5 | 0.35 | 0.47 | 0.0001608 | 3.638 | 0.23094 | 0.000585 | 3.7136e-05 | 6170 | Mixed wetland hardwoods | KSC-02-NIRL | Citrus Grove Termination Roberts Rd | 435.3675 | Kennedy Space Center | Not provided | Citrus Grove Termination Roberts Road | Grove lease termination resulted in abandonment of previously fertilized areas. | Fertilizer Reduction | Completed | 2010 | 140 | 557 | A | Not provided | Not provided | Not provided | Not provided | Not provided | N/A | Non-structural | 2013 | North Indian River Lagoon | N/A | N/A | Previous area | yes | 12.5554 | 0.65075
32000 | Natural Lands | North IRL | A | IR1-5 | 0.35 | 0.47 | 0.0037354 | 3.4565 | 0.23562 | 0.012911 | 0.00088012 | 6170 | Mixed wetland hardwoods | KSC-02-NIRL | Citrus Grove Termination Roberts Rd | 435.3675 | Kennedy Space Center | Not provided | Citrus Grove Termination Roberts Road | Grove lease termination resulted in abandonment of previously fertilized areas. | Fertilizer Reduction | Completed | 2010 | 140 | 557 | A | Not provided | Not provided | Not provided | Not provided | Not provided | N/A | Non-structural | 2013 | North Indian River Lagoon | N/A | N/A | Previous area | yes | 102.5257 | 15.1165
32005 | Natural Lands | North IRL | A | IR1-5 | 0.35 | 0.47 | 6.3534e-05 | 2.5171 | 0.6204 | 0.00015992 | 3.9416e-05 | 6170 | Mixed wetland hardwoods | KSC-02-NIRL | Citrus Grove Termination Roberts Rd | 435.3675 | Kennedy Space Center | Not provided | Citrus Grove Termination Roberts Road | Grove lease termination resulted in abandonment of previously fertilized areas. | Fertilizer Reduction | Completed | 2010 | 140 | 557 | A | Not provided | Not provided | Not provided | Not provided | Not provided | N/A | Non-structural | 2013 | North Indian River Lagoon | N/A | N/A | Previous area | yes | 7.4968 | 0.25711
32011 | Natural Lands | North IRL | A | IR1-5 | 0.35 | 0.47 | 0.0044941 | 3.3283 | 0.24063 | 0.014958 | 0.0010814 | 6170 | Mixed wetland hardwoods | KSC-02-NIRL | Citrus Grove Termination Roberts Rd | 435.3675 | Kennedy Space Center | Not provided | Citrus Grove Termination Roberts Road | Grove lease termination resulted in abandonment of previously fertilized areas. | Fertilizer Reduction | Completed | 2010 | 140 | 557 | A | Not provided | Not provided | Not provided | Not provided | Not provided | N/A | Non-structural | 2013 | North Indian River Lagoon | N/A | N/A | Previous area | yes | 103.6571 | 18.1869
32026 | Natural Lands | North IRL | A | IR1-5 | 0.35 | 0.47 | 0.0030488 | 3.1908 | 0.24592 | 0.0097283 | 0.00074977 | 6170 | Mixed wetland hardwoods | KSC-02-NIRL | Citrus Grove Termination Roberts Rd | 435.3675 | Kennedy Space Center | Not provided | Citrus Grove Termination Roberts Road | Grove lease termination resulted in abandonment of previously fertilized areas. | Fertilizer Reduction | Completed | 2010 | 140 | 557 | A | Not provided | Not provided | Not provided | Not provided | Not provided | N/A | Non-structural | 2013 | North Indian River Lagoon | N/A | N/A | Previous area | yes | 98.4696 | 12.3382
32037 | Natural Lands | North IRL | A | IR1-5 | 0.35 | 0.47 | 2.5288e-05 | 3.1876 | 0.26159 | 8.0609e-05 | 6.615e-06 | 6170 | Mixed wetland hardwoods | KSC-02-NIRL | Citrus Grove Termination Roberts Rd | 435.3675 | Kennedy Space Center | Not provided | Citrus Grove Termination Roberts Road | Grove lease termination resulted in abandonment of previously fertilized areas. | Fertilizer Reduction | Completed | 2010 | 140 | 557 | A | Not provided | Not provided | Not provided | Not provided | Not provided | N/A | Non-structural | 2013 | North Indian River Lagoon | N/A | N/A | Previous area | yes | 3.7442 | 0.10234
30862 | Natural Lands | North IRL | A | IR1-5 | 0.35 | 0.47 | 0.0034249 | 2.4885 | 0.45345 | 0.0085228 | 0.001553 | 4110 | Pine flatwoods | KSC-02-NIRL | Citrus Grove Termination Roberts Rd | 435.3675 | Kennedy Space Center | Not provided | Citrus Grove Termination Roberts Road | Grove lease termination resulted in abandonment of previously fertilized areas. | Fertilizer Reduction | Completed | 2010 | 140 | 557 | A | Not provided | Not provided | Not provided | Not provided | Not provided | N/A | Non-structural | 2013 | North Indian River Lagoon | N/A | N/A | Previous area | yes | 104.9237 | 13.86
30903 | Natural Lands | North IRL | A | IR1-5 | 0.35 | 0.47 | 0.0022467 | 2.4937 | 0.44764 | 0.0056027 | 0.0010057 | 4110 | Pine flatwoods | KSC-02-NIRL | Citrus Grove Termination Roberts Rd | 435.3675 | Kennedy Space Center | Not provided | Citrus Grove Termination Roberts Road | Grove lease termination resulted in abandonment of previously fertilized areas. | Fertilizer Reduction | Completed | 2010 | 140 | 557 | A | Not provided | Not provided | Not provided | Not provided | Not provided | N/A | Non-structural | 2013 | North Indian River Lagoon | N/A | N/A | Previous area | yes | 52.8278 | 9.0921
31174 | Natural Lands | North IRL | A | IR1-5 | 0.35 | 0.47 | 0.00081685 | 2.5131 | 0.47816 | 0.0020528 | 0.00039058 | 4110 | Pine flatwoods | KSC-02-NIRL | Citrus Grove Termination Roberts Rd | 435.3675 | Kennedy Space Center | Not provided | Citrus Grove Termination Roberts Road | Grove lease termination resulted in abandonment of previously fertilized areas. | Fertilizer Reduction | Completed | 2010 | 140 | 557 | A | Not provided | Not provided | Not provided | Not provided | Not provided | N/A | Non-structural | 2013 | North Indian River Lagoon | N/A | N/A | Previous area | yes | 23.7636 | 3.3057
31246 | Natural Lands | North IRL | A | IR1-5 | 0.35 | 0.47 | 0.00017076 | 2.6761 | 0.56486 | 0.00045697 | 9.6453e-05 | 4110 | Pine flatwoods | KSC-02-NIRL | Citrus Grove Termination Roberts Rd | 435.3675 | Kennedy Space Center | Not provided | Citrus Grove Termination Roberts Road | Grove lease termination resulted in abandonment of previously fertilized areas. | Fertilizer Reduction | Completed | 2010 | 140 | 557 | A | Not provided | Not provided | Not provided | Not provided | Not provided | N/A | Non-structural | 2013 | North Indian River Lagoon | N/A | N/A | Previous area | yes | 8.1284 | 0.69103
31440 | Natural Lands | North IRL | A | IR1-5 | 0.35 | 0.47 | 4.9251e-05 | 2.8547 | 0.031019 | 0.0001406 | 1.5277e-06 | 4110 | Pine flatwoods | KSC-02-NIRL | Citrus Grove Termination Roberts Rd | 435.3675 | Kennedy Space Center | Not provided | Citrus Grove Termination Roberts Road | Grove lease termination resulted in abandonment of previously fertilized areas. | Fertilizer Reduction | Completed | 2010 | 140 | 557 | A | Not provided | Not provided | Not provided | Not provided | Not provided | N/A | Non-structural | 2013 | North Indian River Lagoon | N/A | N/A | Previous area | yes | 2.5294 | 0.19931
31569 | Natural Lands | North IRL | A | IR1-5 | 0.35 | 0.47 | 0.0043573 | 2.6105 | 0.26976 | 0.011375 | 0.0011754 | 4110 | Pine flatwoods | KSC-02-NIRL | Citrus Grove Termination Roberts Rd | 435.3675 | Kennedy Space Center | Not provided | Citrus Grove Termination Roberts Road | Grove lease termination resulted in abandonment of previously fertilized areas. | Fertilizer Reduction | Completed | 2010 | 140 | 557 | A | Not provided | Not provided | Not provided | Not provided | Not provided | N/A | Non-structural | 2013 | North Indian River Lagoon | N/A | N/A | Previous area | yes | 125.2073 | 17.6334
31607 | Natural Lands | North IRL | A | IR1-5 | 0.35 | 0.47 | 0.00033798 | 2.7763 | 0.080812 | 0.00093833 | 2.7313e-05 | 4110 | Pine flatwoods | KSC-02-NIRL | Citrus Grove Termination Roberts Rd | 435.3675 | Kennedy Space Center | Not provided | Citrus Grove Termination Roberts Road | Grove lease termination resulted in abandonment of previously fertilized areas. | Fertilizer Reduction | Completed | 2010 | 140 | 557 | A | Not provided | Not provided | Not provided | Not provided | Not provided | N/A | Non-structural | 2013 | North Indian River Lagoon | N/A | N/A | Previous area | yes | 12.5057 | 1.3677
31703 | Natural Lands | North IRL | A | IR1-5 | 0.35 | 0.47 | 0.00231 | 2.6573 | 0.2224 | 0.0061383 | 0.00051375 | 4110 | Pine flatwoods | KSC-02-NIRL | Citrus Grove Termination Roberts Rd | 435.3675 | Kennedy Space Center | Not provided | Citrus Grove Termination Roberts Road | Grove lease termination resulted in abandonment of previously fertilized areas. | Fertilizer Reduction | Completed | 2010 | 140 | 557 | A | Not provided | Not provided | Not provided | Not provided | Not provided | N/A | Non-structural | 2013 | North Indian River Lagoon | N/A | N/A | Previous area | yes | 123.5358 | 9.3483
31833 | Natural Lands | North IRL | A | IR1-5 | 0.35 | 0.47 | 0.0032917 | 2.4945 | 0.42789 | 0.0082112 | 0.0014085 | 4110 | Pine flatwoods | KSC-02-NIRL | Citrus Grove Termination Roberts Rd | 435.3675 | Kennedy Space Center | Not provided | Citrus Grove Termination Roberts Road | Grove lease termination resulted in abandonment of previously fertilized areas. | Fertilizer Reduction | Completed | 2010 | 140 | 557 | A | Not provided | Not provided | Not provided | Not provided | Not provided | N/A | Non-structural | 2013 | North Indian River Lagoon | N/A | N/A | Previous area | yes | 106.5718 | 13.3209
31889 | Natural Lands | North IRL | A | IR1-5 | 0.35 | 0.47 | 0.0011216 | 2.8702 | 0.09562 | 0.0032192 | 0.00010724 | 4110 | Pine flatwoods | KSC-02-NIRL | Citrus Grove Termination Roberts Rd | 435.3675 | Kennedy Space Center | Not provided | Citrus Grove Termination Roberts Road | Grove lease termination resulted in abandonment of previously fertilized areas. | Fertilizer Reduction | Completed | 2010 | 140 | 557 | A | Not provided | Not provided | Not provided | Not provided | Not provided | N/A | Non-structural | 2013 | North Indian River Lagoon | N/A | N/A | Previous area | yes | 68.6961 | 4.5388
31211 | Natural Lands | North IRL | A | IR1-5 | 0.35 | 0.47 | 0.0084389 | 0.88226 | 0.32635 | 0.0074453 | 0.0027541 | 5300 | Reservoirs | KSC-02-NIRL | Citrus Grove Termination Roberts Rd | 435.3675 | Kennedy Space Center | Not provided | Citrus Grove Termination Roberts Road | Grove lease termination resulted in abandonment of previously fertilized areas. | Fertilizer Reduction | Completed | 2010 | 140 | 557 | A | Not provided | Not provided | Not provided | Not provided | Not provided | N/A | Non-structural | 2013 | North Indian River Lagoon | N/A | N/A | Previous area | yes | 149.7219 | 34.1511
30754 | Natural Lands | North IRL | A | IR1-5 | 0.35 | 0.47 | 0.46619 | 1.8396 | 0.24701 | 0.8576 | 0.11515 | 3200 | Shrub and Brushland | KSC-02-NIRL | Citrus Grove Termination Roberts Rd | 435.3675 | Kennedy Space Center | Not provided | Citrus Grove Termination Roberts Road | Grove lease termination resulted in abandonment of previously fertilized areas. | Fertilizer Reduction | Completed | 2010 | 140 | 557 | A | Not provided | Not provided | Not provided | Not provided | Not provided | N/A | Non-structural | 2013 | North Indian River Lagoon | N/A | N/A | Previous area | yes | 175.4749 | 1886.6171
30775 | Natural Lands | North IRL | A | IR1-5 | 0.35 | 0.47 | 0.09165 | 2.9958 | 0.25036 | 0.27457 | 0.022946 | 3200 | Shrub and Brushland | KSC-02-NIRL | Citrus Grove Termination Roberts Rd | 435.3675 | Kennedy Space Center | Not provided | Citrus Grove Termination Roberts Road | Grove lease termination resulted in abandonment of previously fertilized areas. | Fertilizer Reduction | Completed | 2010 | 140 | 557 | A | Not provided | Not provided | Not provided | Not provided | Not provided | N/A | Non-structural | 2013 | North Indian River Lagoon | N/A | N/A | Previous area | yes | 114.886 | 370.8939
30801 | Natural Lands | North IRL | A | IR1-5 | 0.35 | 0.47 | 0.61776 | 1.9461 | 0.19223 | 1.2022 | 0.11875 | 3200 | Shrub and Brushland | KSC-02-NIRL | Citrus Grove Termination Roberts Rd | 435.3675 | Kennedy Space Center | Not provided | Citrus Grove Termination Roberts Road | Grove lease termination resulted in abandonment of previously fertilized areas. | Fertilizer Reduction | Completed | 2010 | 140 | 557 | A | Not provided | Not provided | Not provided | Not provided | Not provided | N/A | Non-structural | 2013 | North Indian River Lagoon | N/A | N/A | Previous area | yes | 200 | 2500
30803 | Natural Lands | North IRL | A | IR1-5 | 0.35 | 0.47 | 0.61776 | 1.942 | 0.19164 | 1.1997 | 0.11839 | 3200 | Shrub and Brushland | KSC-02-NIRL | Citrus Grove Termination Roberts Rd | 435.3675 | Kennedy Space Center | Not provided | Citrus Grove Termination Roberts Road | Grove lease termination resulted in abandonment of previously fertilized areas. | Fertilizer Reduction | Completed | 2010 | 140 | 557 | A | Not provided | Not provided | Not provided | Not provided | Not provided | N/A | Non-structural | 2013 | North Indian River Lagoon | N/A | N/A | Previous area | yes | 200 | 2500
30808 | Natural Lands | North IRL | A | IR1-5 | 0.35 | 0.47 | 0.61776 | 1.9365 | 0.19094 | 1.1963 | 0.11796 | 3200 | Shrub and Brushland | KSC-02-NIRL | Citrus Grove Termination Roberts Rd | 435.3675 | Kennedy Space Center | Not provided | Citrus Grove Termination Roberts Road | Grove lease termination resulted in abandonment of previously fertilized areas. | Fertilizer Reduction | Completed | 2010 | 140 | 557 | A | Not provided | Not provided | Not provided | Not provided | Not provided | N/A | Non-structural | 2013 | North Indian River Lagoon | N/A | N/A | Previous area | yes | 200 | 2500
30820 | Natural Lands | North IRL | A | IR1-5 | 0.35 | 0.47 | 0.61776 | 2.0213 | 0.20265 | 1.2487 | 0.12519 | 3200 | Shrub and Brushland | KSC-02-NIRL | Citrus Grove Termination Roberts Rd | 435.3675 | Kennedy Space Center | Not provided | Citrus Grove Termination Roberts Road | Grove lease termination resulted in abandonment of previously fertilized areas. | Fertilizer Reduction | Completed | 2010 | 140 | 557 | A | Not provided | Not provided | Not provided | Not provided | Not provided | N/A | Non-structural | 2013 | North Indian River Lagoon | N/A | N/A | Previous area | yes | 200 | 2500
30825 | Natural Lands | North IRL | A | IR1-5 | 0.35 | 0.47 | 0.61776 | 1.9333 | 0.19054 | 1.1943 | 0.11771 | 3200 | Shrub and Brushland | KSC-02-NIRL | Citrus Grove Termination Roberts Rd | 435.3675 | Kennedy Space Center | Not provided | Citrus Grove Termination Roberts Road | Grove lease termination resulted in abandonment of previously fertilized areas. | Fertilizer Reduction | Completed | 2010 | 140 | 557 | A | Not provided | Not provided | Not provided | Not provided | Not provided | N/A | Non-structural | 2013 | North Indian River Lagoon | N/A | N/A | Previous area | yes | 200 | 2500
30878 | Natural Lands | North IRL | A | IR1-5 | 0.35 | 0.47 | 0.61776 | 1.912 | 0.18752 | 1.1812 | 0.11584 | 3200 | Shrub and Brushland | KSC-02-NIRL | Citrus Grove Termination Roberts Rd | 435.3675 | Kennedy Space Center | Not provided | Citrus Grove Termination Roberts Road | Grove lease termination resulted in abandonment of previously fertilized areas. | Fertilizer Reduction | Completed | 2010 | 140 | 557 | A | Not provided | Not provided | Not provided | Not provided | Not provided | N/A | Non-structural | 2013 | North Indian River Lagoon | N/A | N/A | Previous area | yes | 200 | 2500
30881 | Natural Lands | North IRL | A | IR1-5 | 0.35 | 0.47 | 0.5865 | 1.9148 | 0.20048 | 1.123 | 0.11758 | 3200 | Shrub and Brushland | KSC-02-NIRL | Citrus Grove Termination Roberts Rd | 435.3675 | Kennedy Space Center | Not provided | Citrus Grove Termination Roberts Road | Grove lease termination resulted in abandonment of previously fertilized areas. | Fertilizer Reduction | Completed | 2010 | 140 | 557 | A | Not provided | Not provided | Not provided | Not provided | Not provided | N/A | Non-structural | 2013 | North Indian River Lagoon | N/A | N/A | Previous area | yes | 194.9631 | 2373.4857
30882 | Natural Lands | North IRL | A | IR1-5 | 0.35 | 0.47 | 0.61776 | 1.9103 | 0.1873 | 1.1801 | 0.11571 | 3200 | Shrub and Brushland | KSC-02-NIRL | Citrus Grove Termination Roberts Rd | 435.3675 | Kennedy Space Center | Not provided | Citrus Grove Termination Roberts Road | Grove lease termination resulted in abandonment of previously fertilized areas. | Fertilizer Reduction | Completed | 2010 | 140 | 557 | A | Not provided | Not provided | Not provided | Not provided | Not provided | N/A | Non-structural | 2013 | North Indian River Lagoon | N/A | N/A | Previous area | yes | 200 | 2500
30893 | Natural Lands | North IRL | A | IR1-5 | 0.35 | 0.47 | 0.17472 | 2.9117 | 0.25241 | 0.50873 | 0.044102 | 3200 | Shrub and Brushland | KSC-02-NIRL | Citrus Grove Termination Roberts Rd | 435.3675 | Kennedy Space Center | Not provided | Citrus Grove Termination Roberts Road | Grove lease termination resulted in abandonment of previously fertilized areas. | Fertilizer Reduction | Completed | 2010 | 140 | 557 | A | Not provided | Not provided | Not provided | Not provided | Not provided | N/A | Non-structural | 2013 | North Indian River Lagoon | N/A | N/A | Previous area | yes | 128.3332 | 707.0747
30906 | Natural Lands | North IRL | A | IR1-5 | 0.35 | 0.47 | 0.61776 | 1.9177 | 0.1883 | 1.1847 | 0.11633 | 3200 | Shrub and Brushland | KSC-02-NIRL | Citrus Grove Termination Roberts Rd | 435.3675 | Kennedy Space Center | Not provided | Citrus Grove Termination Roberts Road | Grove lease termination resulted in abandonment of previously fertilized areas. | Fertilizer Reduction | Completed | 2010 | 140 | 557 | A | Not provided | Not provided | Not provided | Not provided | Not provided | N/A | Non-structural | 2013 | North Indian River Lagoon | N/A | N/A | Previous area | yes | 200 | 2500
30945 | Natural Lands | North IRL | A | IR1-5 | 0.35 | 0.47 | 0.5295 | 1.9682 | 0.23395 | 1.0422 | 0.12388 | 3200 | Shrub and Brushland | KSC-02-NIRL | Citrus Grove Termination Roberts Rd | 435.3675 | Kennedy Space Center | Not provided | Citrus Grove Termination Roberts Road | Grove lease termination resulted in abandonment of previously fertilized areas. | Fertilizer Reduction | Completed | 2010 | 140 | 557 | A | Not provided | Not provided | Not provided | Not provided | Not provided | N/A | Non-structural | 2013 | North Indian River Lagoon | N/A | N/A | Previous area | yes | 185.7367 | 2142.8264
30951 | Natural Lands | North IRL | A | IR1-5 | 0.35 | 0.47 | 0.61776 | 1.968 | 0.19532 | 1.2158 | 0.12066 | 3200 | Shrub and Brushland | KSC-02-NIRL | Citrus Grove Termination Roberts Rd | 435.3675 | Kennedy Space Center | Not provided | Citrus Grove Termination Roberts Road | Grove lease termination resulted in abandonment of previously fertilized areas. | Fertilizer Reduction | Completed | 2010 | 140 | 557 | A | Not provided | Not provided | Not provided | Not provided | Not provided | N/A | Non-structural | 2013 | North Indian River Lagoon | N/A | N/A | Previous area | yes | 200 | 2500
30954 | Natural Lands | North IRL | A | IR1-5 | 0.35 | 0.47 | 0.47871 | 1.8476 | 0.24239 | 0.88447 | 0.11603 | 3200 | Shrub and Brushland | KSC-02-NIRL | Citrus Grove Termination Roberts Rd | 435.3675 | Kennedy Space Center | Not provided | Citrus Grove Termination Roberts Road | Grove lease termination resulted in abandonment of previously fertilized areas. | Fertilizer Reduction | Completed | 2010 | 140 | 557 | A | Not provided | Not provided | Not provided | Not provided | Not provided | N/A | Non-structural | 2013 | North Indian River Lagoon | N/A | N/A | Previous area | yes | 177.5012 | 1937.2732
30966 | Natural Lands | North IRL | A | IR1-5 | 0.35 | 0.47 | 0.61776 | 1.9333 | 0.19054 | 1.1943 | 0.11771 | 3200 | Shrub and Brushland | KSC-02-NIRL | Citrus Grove Termination Roberts Rd | 435.3675 | Kennedy Space Center | Not provided | Citrus Grove Termination Roberts Road | Grove lease termination resulted in abandonment of previously fertilized areas. | Fertilizer Reduction | Completed | 2010 | 140 | 557 | A | Not provided | Not provided | Not provided | Not provided | Not provided | N/A | Non-structural | 2013 | North Indian River Lagoon | N/A | N/A | Previous area | yes | 200 | 2500
30978 | Natural Lands | North IRL | A | IR1-5 | 0.35 | 0.47 | 0.61776 | 1.9389 | 0.19124 | 1.1978 | 0.11814 | 3200 | Shrub and Brushland | KSC-02-NIRL | Citrus Grove Termination Roberts Rd | 435.3675 | Kennedy Space Center | Not provided | Citrus Grove Termination Roberts Road | Grove lease termination resulted in abandonment of previously fertilized areas. | Fertilizer Reduction | Completed | 2010 | 140 | 557 | A | Not provided | Not provided | Not provided | Not provided | Not provided | N/A | Non-structural | 2013 | North Indian River Lagoon | N/A | N/A | Previous area | yes | 200 | 2500
31011 | Natural Lands | North IRL | A | IR1-5 | 0.35 | 0.47 | 0.5485 | 1.9817 | 0.2271 | 1.087 | 0.12456 | 3200 | Shrub and Brushland | KSC-02-NIRL | Citrus Grove Termination Roberts Rd | 435.3675 | Kennedy Space Center | Not provided | Citrus Grove Termination Roberts Road | Grove lease termination resulted in abandonment of previously fertilized areas. | Fertilizer Reduction | Completed | 2010 | 140 | 557 | A | Not provided | Not provided | Not provided | Not provided | Not provided | N/A | Non-structural | 2013 | North Indian River Lagoon | N/A | N/A | Previous area | yes | 188.8122 | 2219.7128
31039 | Natural Lands | North IRL | A | IR1-5 | 0.35 | 0.47 | 0.61776 | 1.916 | 0.18809 | 1.1836 | 0.11619 | 3200 | Shrub and Brushland | KSC-02-NIRL | Citrus Grove Termination Roberts Rd | 435.3675 | Kennedy Space Center | Not provided | Citrus Grove Termination Roberts Road | Grove lease termination resulted in abandonment of previously fertilized areas. | Fertilizer Reduction | Completed | 2010 | 140 | 557 | A | Not provided | Not provided | Not provided | Not provided | Not provided | N/A | Non-structural | 2013 | North Indian River Lagoon | N/A | N/A | Previous area | yes | 200 | 2500
31049 | Natural Lands | North IRL | A | IR1-5 | 0.35 | 0.47 | 0.61776 | 1.9516 | 0.19298 | 1.2056 | 0.11922 | 3200 | Shrub and Brushland | KSC-02-NIRL | Citrus Grove Termination Roberts Rd | 435.3675 | Kennedy Space Center | Not provided | Citrus Grove Termination Roberts Road | Grove lease termination resulted in abandonment of previously fertilized areas. | Fertilizer Reduction | Completed | 2010 | 140 | 557 | A | Not provided | Not provided | Not provided | Not provided | Not provided | N/A | Non-structural | 2013 | North Indian River Lagoon | N/A | N/A | Previous area | yes | 200 | 2500
31059 | Natural Lands | North IRL | A | IR1-5 | 0.35 | 0.47 | 0.0094221 | 2.0905 | 0.34617 | 0.019697 | 0.0032616 | 3200 | Shrub and Brushland | KSC-02-NIRL | Citrus Grove Termination Roberts Rd | 435.3675 | Kennedy Space Center | Not provided | Citrus Grove Termination Roberts Road | Grove lease termination resulted in abandonment of previously fertilized areas. | Fertilizer Reduction | Completed | 2010 | 140 | 557 | A | Not provided | Not provided | Not provided | Not provided | Not provided | N/A | Non-structural | 2013 | North Indian River Lagoon | N/A | N/A | Previous area | yes | 44.0721 | 38.1298
31070 | Natural Lands | North IRL | A | IR1-5 | 0.35 | 0.47 | 0.40189 | 1.8091 | 0.27027 | 0.72705 | 0.10862 | 3200 | Shrub and Brushland | KSC-02-NIRL | Citrus Grove Termination Roberts Rd | 435.3675 | Kennedy Space Center | Not provided | Citrus Grove Termination Roberts Road | Grove lease termination resulted in abandonment of previously fertilized areas. | Fertilizer Reduction | Completed | 2010 | 140 | 557 | A | Not provided | Not provided | Not provided | Not provided | Not provided | N/A | Non-structural | 2013 | North Indian River Lagoon | N/A | N/A | Previous area | yes | 182.9623 | 1626.4026
31071 | Natural Lands | North IRL | A | IR1-5 | 0.35 | 0.47 | 0.49123 | 1.8562 | 0.23784 | 0.91181 | 0.11684 | 3200 | Shrub and Brushland | KSC-02-NIRL | Citrus Grove Termination Roberts Rd | 435.3675 | Kennedy Space Center | Not provided | Citrus Grove Termination Roberts Road | Grove lease termination resulted in abandonment of previously fertilized areas. | Fertilizer Reduction | Completed | 2010 | 140 | 557 | A | Not provided | Not provided | Not provided | Not provided | Not provided | N/A | Non-structural | 2013 | North Indian River Lagoon | N/A | N/A | Previous area | yes | 179.5274 | 1987.9294
31103 | Natural Lands | North IRL | A | IR1-5 | 0.35 | 0.47 | 0.0016885 | 3.5847 | 0.31686 | 0.006053 | 0.00053503 | 3200 | Shrub and Brushland | KSC-02-NIRL | Citrus Grove Termination Roberts Rd | 435.3675 | Kennedy Space Center | Not provided | Citrus Grove Termination Roberts Road | Grove lease termination resulted in abandonment of previously fertilized areas. | Fertilizer Reduction | Completed | 2010 | 140 | 557 | A | Not provided | Not provided | Not provided | Not provided | Not provided | N/A | Non-structural | 2013 | North Indian River Lagoon | N/A | N/A | Previous area | yes | 44.1249 | 6.8333
31155 | Natural Lands | North IRL | A | IR1-5 | 0.35 | 0.47 | 0.23466 | 1.7332 | 0.33731 | 0.40671 | 0.079153 | 3200 | Shrub and Brushland | KSC-02-NIRL | Citrus Grove Termination Roberts Rd | 435.3675 | Kennedy Space Center | Not provided | Citrus Grove Termination Roberts Road | Grove lease termination resulted in abandonment of previously fertilized areas. | Fertilizer Reduction | Completed | 2010 | 140 | 557 | A | Not provided | Not provided | Not provided | Not provided | Not provided | N/A | Non-structural | 2013 | North Indian River Lagoon | N/A | N/A | Previous area | yes | 148.0923 | 949.6316
31214 | Natural Lands | North IRL | A | IR1-5 | 0.35 | 0.47 | 0.61776 | 1.9406 | 0.19146 | 1.1988 | 0.11828 | 3200 | Shrub and Brushland | KSC-02-NIRL | Citrus Grove Termination Roberts Rd | 435.3675 | Kennedy Space Center | Not provided | Citrus Grove Termination Roberts Road | Grove lease termination resulted in abandonment of previously fertilized areas. | Fertilizer Reduction | Completed | 2010 | 140 | 557 | A | Not provided | Not provided | Not provided | Not provided | Not provided | N/A | Non-structural | 2013 | North Indian River Lagoon | N/A | N/A | Previous area | yes | 200 | 2500
31250 | Natural Lands | North IRL | A | IR1-5 | 0.35 | 0.47 | 0.61776 | 2.001 | 0.1998 | 1.2362 | 0.12343 | 3200 | Shrub and Brushland | KSC-02-NIRL | Citrus Grove Termination Roberts Rd | 435.3675 | Kennedy Space Center | Not provided | Citrus Grove Termination Roberts Road | Grove lease termination resulted in abandonment of previously fertilized areas. | Fertilizer Reduction | Completed | 2010 | 140 | 557 | A | Not provided | Not provided | Not provided | Not provided | Not provided | N/A | Non-structural | 2013 | North Indian River Lagoon | N/A | N/A | Previous area | yes | 200 | 2500
31276 | Natural Lands | North IRL | A | IR1-5 | 0.35 | 0.47 | 0.61776 | 2.0062 | 0.20051 | 1.2394 | 0.12387 | 3200 | Shrub and Brushland | KSC-02-NIRL | Citrus Grove Termination Roberts Rd | 435.3675 | Kennedy Space Center | Not provided | Citrus Grove Termination Roberts Road | Grove lease termination resulted in abandonment of previously fertilized areas. | Fertilizer Reduction | Completed | 2010 | 140 | 557 | A | Not provided | Not provided | Not provided | Not provided | Not provided | N/A | Non-structural | 2013 | North Indian River Lagoon | N/A | N/A | Previous area | yes | 200 | 2500
31302 | Natural Lands | North IRL | A | IR1-5 | 0.35 | 0.47 | 0.036268 | 3.1128 | 0.25732 | 0.1129 | 0.0093324 | 3200 | Shrub and Brushland | KSC-02-NIRL | Citrus Grove Termination Roberts Rd | 435.3675 | Kennedy Space Center | Not provided | Citrus Grove Termination Roberts Road | Grove lease termination resulted in abandonment of previously fertilized areas. | Fertilizer Reduction | Completed | 2010 | 140 | 557 | A | Not provided | Not provided | Not provided | Not provided | Not provided | N/A | Non-structural | 2013 | North Indian River Lagoon | N/A | N/A | Previous area | yes | 105.9211 | 146.7733
31306 | Natural Lands | North IRL | A | IR1-5 | 0.35 | 0.47 | 0.61776 | 2.0236 | 0.20295 | 1.2501 | 0.12537 | 3200 | Shrub and Brushland | KSC-02-NIRL | Citrus Grove Termination Roberts Rd | 435.3675 | Kennedy Space Center | Not provided | Citrus Grove Termination Roberts Road | Grove lease termination resulted in abandonment of previously fertilized areas. | Fertilizer Reduction | Completed | 2010 | 140 | 557 | A | Not provided | Not provided | Not provided | Not provided | Not provided | N/A | Non-structural | 2013 | North Indian River Lagoon | N/A | N/A | Previous area | yes | 200 | 2500
31319 | Natural Lands | North IRL | A | IR1-5 | 0.35 | 0.47 | 0.61776 | 2.0271 | 0.20338 | 1.2523 | 0.12564 | 3200 | Shrub and Brushland | KSC-02-NIRL | Citrus Grove Termination Roberts Rd | 435.3675 | Kennedy Space Center | Not provided | Citrus Grove Termination Roberts Road | Grove lease termination resulted in abandonment of previously fertilized areas. | Fertilizer Reduction | Completed | 2010 | 140 | 557 | A | Not provided | Not provided | Not provided | Not provided | Not provided | N/A | Non-structural | 2013 | North Indian River Lagoon | N/A | N/A | Previous area | yes | 200 | 2500
31332 | Natural Lands | North IRL | A | IR1-5 | 0.35 | 0.47 | 0.0038933 | 3.5096 | 0.32251 | 0.013664 | 0.0012556 | 3200 | Shrub and Brushland | KSC-02-NIRL | Citrus Grove Termination Roberts Rd | 435.3675 | Kennedy Space Center | Not provided | Citrus Grove Termination Roberts Road | Grove lease termination resulted in abandonment of previously fertilized areas. | Fertilizer Reduction | Completed | 2010 | 140 | 557 | A | Not provided | Not provided | Not provided | Not provided | Not provided | N/A | Non-structural | 2013 | North Indian River Lagoon | N/A | N/A | Previous area | yes | 100.6597 | 15.7555
31336 | Natural Lands | North IRL | A | IR1-5 | 0.35 | 0.47 | 0.0090788 | 3.0864 | 0.29651 | 0.028021 | 0.0026919 | 3200 | Shrub and Brushland | KSC-02-NIRL | Citrus Grove Termination Roberts Rd | 435.3675 | Kennedy Space Center | Not provided | Citrus Grove Termination Roberts Road | Grove lease termination resulted in abandonment of previously fertilized areas. | Fertilizer Reduction | Completed | 2010 | 140 | 557 | A | Not provided | Not provided | Not provided | Not provided | Not provided | N/A | Non-structural | 2013 | North Indian River Lagoon | N/A | N/A | Previous area | yes | 82.8326 | 36.7406
31378 | Natural Lands | North IRL | A | IR1-5 | 0.35 | 0.47 | 0.018157 | 4.2617 | 0.54247 | 0.077378 | 0.0098495 | 3200 | Shrub and Brushland | KSC-02-NIRL | Citrus Grove Termination Roberts Rd | 435.3675 | Kennedy Space Center | Not provided | Citrus Grove Termination Roberts Road | Grove lease termination resulted in abandonment of previously fertilized areas. | Fertilizer Reduction | Completed | 2010 | 140 | 557 | A | Not provided | Not provided | Not provided | Not provided | Not provided | N/A | Non-structural | 2013 | North Indian River Lagoon | N/A | N/A | Previous area | yes | 102.9442 | 73.4778
31400 | Natural Lands | North IRL | A | IR1-5 | 0.35 | 0.47 | 0.61776 | 1.9703 | 0.1956 | 1.2172 | 0.12084 | 3200 | Shrub and Brushland | KSC-02-NIRL | Citrus Grove Termination Roberts Rd | 435.3675 | Kennedy Space Center | Not provided | Citrus Grove Termination Roberts Road | Grove lease termination resulted in abandonment of previously fertilized areas. | Fertilizer Reduction | Completed | 2010 | 140 | 557 | A | Not provided | Not provided | Not provided | Not provided | Not provided | N/A | Non-structural | 2013 | North Indian River Lagoon | N/A | N/A | Previous area | yes | 200 | 2500
31402 | Natural Lands | North IRL | A | IR1-5 | 0.35 | 0.47 | 0.61776 | 2.0215 | 0.20267 | 1.2488 | 0.1252 | 3200 | Shrub and Brushland | KSC-02-NIRL | Citrus Grove Termination Roberts Rd | 435.3675 | Kennedy Space Center | Not provided | Citrus Grove Termination Roberts Road | Grove lease termination resulted in abandonment of previously fertilized areas. | Fertilizer Reduction | Completed | 2010 | 140 | 557 | A | Not provided | Not provided | Not provided | Not provided | Not provided | N/A | Non-structural | 2013 | North Indian River Lagoon | N/A | N/A | Previous area | yes | 200 | 2500
31403 | Natural Lands | North IRL | A | IR1-5 | 0.35 | 0.47 | 0.61522 | 1.9949 | 0.19928 | 1.2273 | 0.1226 | 3200 | Shrub and Brushland | KSC-02-NIRL | Citrus Grove Termination Roberts Rd | 435.3675 | Kennedy Space Center | Not provided | Citrus Grove Termination Roberts Road | Grove lease termination resulted in abandonment of previously fertilized areas. | Fertilizer Reduction | Completed | 2010 | 140 | 557 | A | Not provided | Not provided | Not provided | Not provided | Not provided | N/A | Non-structural | 2013 | North Indian River Lagoon | N/A | N/A | Previous area | yes | 199.5884 | 2489.6903
31414 | Natural Lands | North IRL | A | IR1-5 | 0.35 | 0.47 | 0.61776 | 1.9152 | 0.18792 | 1.1831 | 0.11609 | 3200 | Shrub and Brushland | KSC-02-NIRL | Citrus Grove Termination Roberts Rd | 435.3675 | Kennedy Space Center | Not provided | Citrus Grove Termination Roberts Road | Grove lease termination resulted in abandonment of previously fertilized areas. | Fertilizer Reduction | Completed | 2010 | 140 | 557 | A | Not provided | Not provided | Not provided | Not provided | Not provided | N/A | Non-structural | 2013 | North Indian River Lagoon | N/A | N/A | Previous area | yes | 200 | 2500
31427 | Natural Lands | North IRL | A | IR1-5 | 0.35 | 0.47 | 0.009379 | 4.4203 | 0.56365 | 0.041458 | 0.0052865 | 3200 | Shrub and Brushland | KSC-02-NIRL | Citrus Grove Termination Roberts Rd | 435.3675 | Kennedy Space Center | Not provided | Citrus Grove Termination Roberts Road | Grove lease termination resulted in abandonment of previously fertilized areas. | Fertilizer Reduction | Completed | 2010 | 140 | 557 | A | Not provided | Not provided | Not provided | Not provided | Not provided | N/A | Non-structural | 2013 | North Indian River Lagoon | N/A | N/A | Previous area | yes | 101.5233 | 37.9555
31444 | Natural Lands | North IRL | A | IR1-5 | 0.35 | 0.47 | 0.61776 | 2.001 | 0.1998 | 1.2362 | 0.12343 | 3200 | Shrub and Brushland | KSC-02-NIRL | Citrus Grove Termination Roberts Rd | 435.3675 | Kennedy Space Center | Not provided | Citrus Grove Termination Roberts Road | Grove lease termination resulted in abandonment of previously fertilized areas. | Fertilizer Reduction | Completed | 2010 | 140 | 557 | A | Not provided | Not provided | Not provided | Not provided | Not provided | N/A | Non-structural | 2013 | North Indian River Lagoon | N/A | N/A | Previous area | yes | 200 | 2500
31462 | Natural Lands | North IRL | A | IR1-5 | 0.35 | 0.47 | 0.61776 | 1.9116 | 0.18746 | 1.1809 | 0.11581 | 3200 | Shrub and Brushland | KSC-02-NIRL | Citrus Grove Termination Roberts Rd | 435.3675 | Kennedy Space Center | Not provided | Citrus Grove Termination Roberts Road | Grove lease termination resulted in abandonment of previously fertilized areas. | Fertilizer Reduction | Completed | 2010 | 140 | 557 | A | Not provided | Not provided | Not provided | Not provided | Not provided | N/A | Non-structural | 2013 | North Indian River Lagoon | N/A | N/A | Previous area | yes | 200 | 2500
31472 | Natural Lands | North IRL | A | IR1-5 | 0.35 | 0.47 | 0.00078076 | 3.692 | 0.32132 | 0.0028825 | 0.00025087 | 3200 | Shrub and Brushland | KSC-02-NIRL | Citrus Grove Termination Roberts Rd | 435.3675 | Kennedy Space Center | Not provided | Citrus Grove Termination Roberts Road | Grove lease termination resulted in abandonment of previously fertilized areas. | Fertilizer Reduction | Completed | 2010 | 140 | 557 | A | Not provided | Not provided | Not provided | Not provided | Not provided | N/A | Non-structural | 2013 | North Indian River Lagoon | N/A | N/A | Previous area | yes | 20.6656 | 3.1596
31482 | Natural Lands | North IRL | A | IR1-5 | 0.35 | 0.47 | 0.61776 | 1.9116 | 0.18746 | 1.1809 | 0.11581 | 3200 | Shrub and Brushland | KSC-02-NIRL | Citrus Grove Termination Roberts Rd | 435.3675 | Kennedy Space Center | Not provided | Citrus Grove Termination Roberts Road | Grove lease termination resulted in abandonment of previously fertilized areas. | Fertilizer Reduction | Completed | 2010 | 140 | 557 | A | Not provided | Not provided | Not provided | Not provided | Not provided | N/A | Non-structural | 2013 | North Indian River Lagoon | N/A | N/A | Previous area | yes | 200 | 2500
31492 | Natural Lands | North IRL | A | IR1-5 | 0.35 | 0.47 | 0.14703 | 2.9158 | 0.24843 | 0.42871 | 0.036527 | 3200 | Shrub and Brushland | KSC-02-NIRL | Citrus Grove Termination Roberts Rd | 435.3675 | Kennedy Space Center | Not provided | Citrus Grove Termination Roberts Road | Grove lease termination resulted in abandonment of previously fertilized areas. | Fertilizer Reduction | Completed | 2010 | 140 | 557 | A | Not provided | Not provided | Not provided | Not provided | Not provided | N/A | Non-structural | 2013 | North Indian River Lagoon | N/A | N/A | Previous area | yes | 123.8508 | 595.0144
31493 | Natural Lands | North IRL | A | IR1-5 | 0.35 | 0.47 | 0.61776 | 2.0189 | 0.20234 | 1.2472 | 0.125 | 3200 | Shrub and Brushland | KSC-02-NIRL | Citrus Grove Termination Roberts Rd | 435.3675 | Kennedy Space Center | Not provided | Citrus Grove Termination Roberts Road | Grove lease termination resulted in abandonment of previously fertilized areas. | Fertilizer Reduction | Completed | 2010 | 140 | 557 | A | Not provided | Not provided | Not provided | Not provided | Not provided | N/A | Non-structural | 2013 | North Indian River Lagoon | N/A | N/A | Previous area | yes | 200 | 2500
31499 | Natural Lands | North IRL | A | IR1-5 | 0.35 | 0.47 | 0.022065 | 4.0932 | 0.52216 | 0.090319 | 0.011522 | 3200 | Shrub and Brushland | KSC-02-NIRL | Citrus Grove Termination Roberts Rd | 435.3675 | Kennedy Space Center | Not provided | Citrus Grove Termination Roberts Road | Grove lease termination resulted in abandonment of previously fertilized areas. | Fertilizer Reduction | Completed | 2010 | 140 | 557 | A | Not provided | Not provided | Not provided | Not provided | Not provided | N/A | Non-structural | 2013 | North Indian River Lagoon | N/A | N/A | Previous area | yes | 88.3527 | 89.295
31516 | Natural Lands | North IRL | A | IR1-5 | 0.35 | 0.47 | 0.61776 | 1.916 | 0.18809 | 1.1836 | 0.11619 | 3200 | Shrub and Brushland | KSC-02-NIRL | Citrus Grove Termination Roberts Rd | 435.3675 | Kennedy Space Center | Not provided | Citrus Grove Termination Roberts Road | Grove lease termination resulted in abandonment of previously fertilized areas. | Fertilizer Reduction | Completed | 2010 | 140 | 557 | A | Not provided | Not provided | Not provided | Not provided | Not provided | N/A | Non-structural | 2013 | North Indian River Lagoon | N/A | N/A | Previous area | yes | 200 | 2500
31540 | Natural Lands | North IRL | A | IR1-5 | 0.35 | 0.47 | 0.61776 | 1.9203 | 0.18863 | 1.1863 | 0.11653 | 3200 | Shrub and Brushland | KSC-02-NIRL | Citrus Grove Termination Roberts Rd | 435.3675 | Kennedy Space Center | Not provided | Citrus Grove Termination Roberts Road | Grove lease termination resulted in abandonment of previously fertilized areas. | Fertilizer Reduction | Completed | 2010 | 140 | 557 | A | Not provided | Not provided | Not provided | Not provided | Not provided | N/A | Non-structural | 2013 | North Indian River Lagoon | N/A | N/A | Previous area | yes | 200 | 2500
31647 | Natural Lands | North IRL | A | IR1-5 | 0.35 | 0.47 | 0.61776 | 1.9355 | 0.19082 | 1.1957 | 0.11788 | 3200 | Shrub and Brushland | KSC-02-NIRL | Citrus Grove Termination Roberts Rd | 435.3675 | Kennedy Space Center | Not provided | Citrus Grove Termination Roberts Road | Grove lease termination resulted in abandonment of previously fertilized areas. | Fertilizer Reduction | Completed | 2010 | 140 | 557 | A | Not provided | Not provided | Not provided | Not provided | Not provided | N/A | Non-structural | 2013 | North Indian River Lagoon | N/A | N/A | Previous area | yes | 200 | 2500
31650 | Natural Lands | North IRL | A | IR1-5 | 0.35 | 0.47 | 0.5675 | 1.9381 | 0.21239 | 1.0999 | 0.12053 | 3200 | Shrub and Brushland | KSC-02-NIRL | Citrus Grove Termination Roberts Rd | 435.3675 | Kennedy Space Center | Not provided | Citrus Grove Termination Roberts Road | Grove lease termination resulted in abandonment of previously fertilized areas. | Fertilizer Reduction | Completed | 2010 | 140 | 557 | A | Not provided | Not provided | Not provided | Not provided | Not provided | N/A | Non-structural | 2013 | North Indian River Lagoon | N/A | N/A | Previous area | yes | 191.8876 | 2296.5992
31661 | Natural Lands | North IRL | A | IR1-5 | 0.35 | 0.47 | 0.51626 | 1.8464 | 0.22501 | 0.9532 | 0.11616 | 3200 | Shrub and Brushland | KSC-02-NIRL | Citrus Grove Termination Roberts Rd | 435.3675 | Kennedy Space Center | Not provided | Citrus Grove Termination Roberts Road | Grove lease termination resulted in abandonment of previously fertilized areas. | Fertilizer Reduction | Completed | 2010 | 140 | 557 | A | Not provided | Not provided | Not provided | Not provided | Not provided | N/A | Non-structural | 2013 | North Indian River Lagoon | N/A | N/A | Previous area | yes | 183.5799 | 2089.2418
31665 | Natural Lands | North IRL | A | IR1-5 | 0.35 | 0.47 | 0.61069 | 1.9297 | 0.19246 | 1.1784 | 0.11754 | 3200 | Shrub and Brushland | KSC-02-NIRL | Citrus Grove Termination Roberts Rd | 435.3675 | Kennedy Space Center | Not provided | Citrus Grove Termination Roberts Road | Grove lease termination resulted in abandonment of previously fertilized areas. | Fertilizer Reduction | Completed | 2010 | 140 | 557 | A | Not provided | Not provided | Not provided | Not provided | Not provided | N/A | Non-structural | 2013 | North Indian River Lagoon | N/A | N/A | Previous area | yes | 198.3392 | 2471.3558
31746 | Natural Lands | North IRL | A | IR1-5 | 0.35 | 0.47 | 0.61776 | 1.9432 | 0.19179 | 1.2005 | 0.11848 | 3200 | Shrub and Brushland | KSC-02-NIRL | Citrus Grove Termination Roberts Rd | 435.3675 | Kennedy Space Center | Not provided | Citrus Grove Termination Roberts Road | Grove lease termination resulted in abandonment of previously fertilized areas. | Fertilizer Reduction | Completed | 2010 | 140 | 557 | A | Not provided | Not provided | Not provided | Not provided | Not provided | N/A | Non-structural | 2013 | North Indian River Lagoon | N/A | N/A | Previous area | yes | 200 | 2500
31770 | Natural Lands | North IRL | A | IR1-5 | 0.35 | 0.47 | 0.61768 | 2.0252 | 0.20314 | 1.2509 | 0.12547 | 3200 | Shrub and Brushland | KSC-02-NIRL | Citrus Grove Termination Roberts Rd | 435.3675 | Kennedy Space Center | Not provided | Citrus Grove Termination Roberts Road | Grove lease termination resulted in abandonment of previously fertilized areas. | Fertilizer Reduction | Completed | 2010 | 140 | 557 | A | Not provided | Not provided | Not provided | Not provided | Not provided | N/A | Non-structural | 2013 | North Indian River Lagoon | N/A | N/A | Previous area | yes | 199.9382 | 2499.6677
31806 | Natural Lands | North IRL | A | IR1-5 | 0.35 | 0.47 | 0.29073 | 1.7512 | 0.31374 | 0.50913 | 0.091215 | 3200 | Shrub and Brushland | KSC-02-NIRL | Citrus Grove Termination Roberts Rd | 435.3675 | Kennedy Space Center | Not provided | Citrus Grove Termination Roberts Road | Grove lease termination resulted in abandonment of previously fertilized areas. | Fertilizer Reduction | Completed | 2010 | 140 | 557 | A | Not provided | Not provided | Not provided | Not provided | Not provided | N/A | Non-structural | 2013 | North Indian River Lagoon | N/A | N/A | Previous area | yes | 136.6141 | 1176.5485
31808 | Natural Lands | North IRL | A | IR1-5 | 0.35 | 0.47 | 0.012157 | 2.0641 | 0.34841 | 0.025094 | 0.0042357 | 3200 | Shrub and Brushland | KSC-02-NIRL | Citrus Grove Termination Roberts Rd | 435.3675 | Kennedy Space Center | Not provided | Citrus Grove Termination Roberts Road | Grove lease termination resulted in abandonment of previously fertilized areas. | Fertilizer Reduction | Completed | 2010 | 140 | 557 | A | Not provided | Not provided | Not provided | Not provided | Not provided | N/A | Non-structural | 2013 | North Indian River Lagoon | N/A | N/A | Previous area | yes | 56.2796 | 49.1996
31812 | Natural Lands | North IRL | A | IR1-5 | 0.35 | 0.47 | 0.50375 | 1.8436 | 0.23037 | 0.92872 | 0.11605 | 3200 | Shrub and Brushland | KSC-02-NIRL | Citrus Grove Termination Roberts Rd | 435.3675 | Kennedy Space Center | Not provided | Citrus Grove Termination Roberts Road | Grove lease termination resulted in abandonment of previously fertilized areas. | Fertilizer Reduction | Completed | 2010 | 140 | 557 | A | Not provided | Not provided | Not provided | Not provided | Not provided | N/A | Non-structural | 2013 | North Indian River Lagoon | N/A | N/A | Previous area | yes | 181.5537 | 2038.5856
31822 | Natural Lands | North IRL | A | IR1-5 | 0.35 | 0.47 | 0.60452 | 1.951 | 0.19451 | 1.1794 | 0.11759 | 3200 | Shrub and Brushland | KSC-02-NIRL | Citrus Grove Termination Roberts Rd | 435.3675 | Kennedy Space Center | Not provided | Citrus Grove Termination Roberts Road | Grove lease termination resulted in abandonment of previously fertilized areas. | Fertilizer Reduction | Completed | 2010 | 140 | 557 | A | Not provided | Not provided | Not provided | Not provided | Not provided | N/A | Non-structural | 2013 | North Indian River Lagoon | N/A | N/A | Previous area | yes | 197.8573 | 2446.4115
31824 | Natural Lands | North IRL | A | IR1-5 | 0.35 | 0.47 | 0.61776 | 1.9737 | 0.19603 | 1.2193 | 0.1211 | 3200 | Shrub and Brushland | KSC-02-NIRL | Citrus Grove Termination Roberts Rd | 435.3675 | Kennedy Space Center | Not provided | Citrus Grove Termination Roberts Road | Grove lease termination resulted in abandonment of previously fertilized areas. | Fertilizer Reduction | Completed | 2010 | 140 | 557 | A | Not provided | Not provided | Not provided | Not provided | Not provided | N/A | Non-structural | 2013 | North Indian River Lagoon | N/A | N/A | Previous area | yes | 200 | 2500
31844 | Natural Lands | North IRL | A | IR1-5 | 0.35 | 0.47 | 0.61776 | 1.9389 | 0.19124 | 1.1978 | 0.11814 | 3200 | Shrub and Brushland | KSC-02-NIRL | Citrus Grove Termination Roberts Rd | 435.3675 | Kennedy Space Center | Not provided | Citrus Grove Termination Roberts Road | Grove lease termination resulted in abandonment of previously fertilized areas. | Fertilizer Reduction | Completed | 2010 | 140 | 557 | A | Not provided | Not provided | Not provided | Not provided | Not provided | N/A | Non-structural | 2013 | North Indian River Lagoon | N/A | N/A | Previous area | yes | 200 | 2500
31855 | Natural Lands | North IRL | A | IR1-5 | 0.35 | 0.47 | 0.60809 | 1.9627 | 0.19571 | 1.1935 | 0.11901 | 3200 | Shrub and Brushland | KSC-02-NIRL | Citrus Grove Termination Roberts Rd | 435.3675 | Kennedy Space Center | Not provided | Citrus Grove Termination Roberts Road | Grove lease termination resulted in abandonment of previously fertilized areas. | Fertilizer Reduction | Completed | 2010 | 140 | 557 | A | Not provided | Not provided | Not provided | Not provided | Not provided | N/A | Non-structural | 2013 | North Indian River Lagoon | N/A | N/A | Previous area | yes | 198.4343 | 2460.8378
31865 | Natural Lands | North IRL | A | IR1-5 | 0.35 | 0.47 | 0.61776 | 1.9355 | 0.19082 | 1.1957 | 0.11788 | 3200 | Shrub and Brushland | KSC-02-NIRL | Citrus Grove Termination Roberts Rd | 435.3675 | Kennedy Space Center | Not provided | Citrus Grove Termination Roberts Road | Grove lease termination resulted in abandonment of previously fertilized areas. | Fertilizer Reduction | Completed | 2010 | 140 | 557 | A | Not provided | Not provided | Not provided | Not provided | Not provided | N/A | Non-structural | 2013 | North Indian River Lagoon | N/A | N/A | Previous area | yes | 200 | 2500
31941 | Natural Lands | North IRL | A | IR1-5 | 0.35 | 0.47 | 0.61776 | 1.912 | 0.18752 | 1.1812 | 0.11584 | 3200 | Shrub and Brushland | KSC-02-NIRL | Citrus Grove Termination Roberts Rd | 435.3675 | Kennedy Space Center | Not provided | Citrus Grove Termination Roberts Road | Grove lease termination resulted in abandonment of previously fertilized areas. | Fertilizer Reduction | Completed | 2010 | 140 | 557 | A | Not provided | Not provided | Not provided | Not provided | Not provided | N/A | Non-structural | 2013 | North Indian River Lagoon | N/A | N/A | Previous area | yes | 200 | 2500
31945 | Natural Lands | North IRL | A | IR1-5 | 0.35 | 0.47 | 0.61776 | 1.9103 | 0.1873 | 1.1801 | 0.11571 | 3200 | Shrub and Brushland | KSC-02-NIRL | Citrus Grove Termination Roberts Rd | 435.3675 | Kennedy Space Center | Not provided | Citrus Grove Termination Roberts Road | Grove lease termination resulted in abandonment of previously fertilized areas. | Fertilizer Reduction | Completed | 2010 | 140 | 557 | A | Not provided | Not provided | Not provided | Not provided | Not provided | N/A | Non-structural | 2013 | North Indian River Lagoon | N/A | N/A | Previous area | yes | 200 | 2500
31957 | Natural Lands | North IRL | A | IR1-5 | 0.35 | 0.47 | 0.61776 | 2.0024 | 0.19996 | 1.237 | 0.12353 | 3200 | Shrub and Brushland | KSC-02-NIRL | Citrus Grove Termination Roberts Rd | 435.3675 | Kennedy Space Center | Not provided | Citrus Grove Termination Roberts Road | Grove lease termination resulted in abandonment of previously fertilized areas. | Fertilizer Reduction | Completed | 2010 | 140 | 557 | A | Not provided | Not provided | Not provided | Not provided | Not provided | N/A | Non-structural | 2013 | North Indian River Lagoon | N/A | N/A | Previous area | yes | 200 | 2500
31965 | Natural Lands | North IRL | A | IR1-5 | 0.35 | 0.47 | 0.61776 | 1.913 | 0.18764 | 1.1818 | 0.11592 | 3200 | Shrub and Brushland | KSC-02-NIRL | Citrus Grove Termination Roberts Rd | 435.3675 | Kennedy Space Center | Not provided | Citrus Grove Termination Roberts Road | Grove lease termination resulted in abandonment of previously fertilized areas. | Fertilizer Reduction | Completed | 2010 | 140 | 557 | A | Not provided | Not provided | Not provided | Not provided | Not provided | N/A | Non-structural | 2013 | North Indian River Lagoon | N/A | N/A | Previous area | yes | 200 | 2500
31975 | Natural Lands | North IRL | A | IR1-5 | 0.35 | 0.47 | 0.52878 | 1.8542 | 0.22034 | 0.98044 | 0.11651 | 3200 | Shrub and Brushland | KSC-02-NIRL | Citrus Grove Termination Roberts Rd | 435.3675 | Kennedy Space Center | Not provided | Citrus Grove Termination Roberts Road | Grove lease termination resulted in abandonment of previously fertilized areas. | Fertilizer Reduction | Completed | 2010 | 140 | 557 | A | Not provided | Not provided | Not provided | Not provided | Not provided | N/A | Non-structural | 2013 | North Indian River Lagoon | N/A | N/A | Previous area | yes | 185.6062 | 2139.898
31984 | Natural Lands | North IRL | A | IR1-5 | 0.35 | 0.47 | 0.063959 | 3.054 | 0.25381 | 0.19533 | 0.016233 | 3200 | Shrub and Brushland | KSC-02-NIRL | Citrus Grove Termination Roberts Rd | 435.3675 | Kennedy Space Center | Not provided | Citrus Grove Termination Roberts Road | Grove lease termination resulted in abandonment of previously fertilized areas. | Fertilizer Reduction | Completed | 2010 | 140 | 557 | A | Not provided | Not provided | Not provided | Not provided | Not provided | N/A | Non-structural | 2013 | North Indian River Lagoon | N/A | N/A | Previous area | yes | 110.4035 | 258.8336
31988 | Natural Lands | North IRL | A | IR1-5 | 0.35 | 0.47 | 0.61776 | 1.9474 | 0.19239 | 1.203 | 0.11885 | 3200 | Shrub and Brushland | KSC-02-NIRL | Citrus Grove Termination Roberts Rd | 435.3675 | Kennedy Space Center | Not provided | Citrus Grove Termination Roberts Road | Grove lease termination resulted in abandonment of previously fertilized areas. | Fertilizer Reduction | Completed | 2010 | 140 | 557 | A | Not provided | Not provided | Not provided | Not provided | Not provided | N/A | Non-structural | 2013 | North Indian River Lagoon | N/A | N/A | Previous area | yes | 200 | 2500
31990 | Natural Lands | North IRL | A | IR1-5 | 0.35 | 0.47 | 1.3433e-05 | 2.2579 | 0.21888 | 3.0331e-05 | 2.9403e-06 | 3200 | Shrub and Brushland | KSC-02-NIRL | Citrus Grove Termination Roberts Rd | 435.3675 | Kennedy Space Center | Not provided | Citrus Grove Termination Roberts Road | Grove lease termination resulted in abandonment of previously fertilized areas. | Fertilizer Reduction | Completed | 2010 | 140 | 557 | A | Not provided | Not provided | Not provided | Not provided | Not provided | N/A | Non-structural | 2013 | North Indian River Lagoon | N/A | N/A | Previous area | yes | 2.0299 | 0.054363
32006 | Natural Lands | North IRL | A | IR1-5 | 0.35 | 0.47 | 0.61776 | 1.9146 | 0.18785 | 1.1828 | 0.11605 | 3200 | Shrub and Brushland | KSC-02-NIRL | Citrus Grove Termination Roberts Rd | 435.3675 | Kennedy Space Center | Not provided | Citrus Grove Termination Roberts Road | Grove lease termination resulted in abandonment of previously fertilized areas. | Fertilizer Reduction | Completed | 2010 | 140 | 557 | A | Not provided | Not provided | Not provided | Not provided | Not provided | N/A | Non-structural | 2013 | North Indian River Lagoon | N/A | N/A | Previous area | yes | 200 | 2500
32014 | Natural Lands | North IRL | A | IR1-5 | 0.35 | 0.47 | 0.19662 | 2.7527 | 0.23973 | 0.54125 | 0.047137 | 3200 | Shrub and Brushland | KSC-02-NIRL | Citrus Grove Termination Roberts Rd | 435.3675 | Kennedy Space Center | Not provided | Citrus Grove Termination Roberts Road | Grove lease termination resulted in abandonment of previously fertilized areas. | Fertilizer Reduction | Completed | 2010 | 140 | 557 | A | Not provided | Not provided | Not provided | Not provided | Not provided | N/A | Non-structural | 2013 | North Indian River Lagoon | N/A | N/A | Previous area | yes | 130.0623 | 795.6985
32016 | Natural Lands | North IRL | A | IR1-5 | 0.35 | 0.47 | 0.61165 | 1.9762 | 0.19714 | 1.2087 | 0.12058 | 3200 | Shrub and Brushland | KSC-02-NIRL | Citrus Grove Termination Roberts Rd | 435.3675 | Kennedy Space Center | Not provided | Citrus Grove Termination Roberts Road | Grove lease termination resulted in abandonment of previously fertilized areas. | Fertilizer Reduction | Completed | 2010 | 140 | 557 | A | Not provided | Not provided | Not provided | Not provided | Not provided | N/A | Non-structural | 2013 | North Indian River Lagoon | N/A | N/A | Previous area | yes | 199.0114 | 2475.264
32020 | Natural Lands | North IRL | A | IR1-5 | 0.35 | 0.47 | 0.11934 | 2.9387 | 0.24705 | 0.35071 | 0.029483 | 3200 | Shrub and Brushland | KSC-02-NIRL | Citrus Grove Termination Roberts Rd | 435.3675 | Kennedy Space Center | Not provided | Citrus Grove Termination Roberts Road | Grove lease termination resulted in abandonment of previously fertilized areas. | Fertilizer Reduction | Completed | 2010 | 140 | 557 | A | Not provided | Not provided | Not provided | Not provided | Not provided | N/A | Non-structural | 2013 | North Indian River Lagoon | N/A | N/A | Previous area | yes | 119.3684 | 482.9541
32021 | Natural Lands | North IRL | A | IR1-5 | 0.35 | 0.47 | 0.61776 | 1.9412 | 0.19155 | 1.1992 | 0.11833 | 3200 | Shrub and Brushland | KSC-02-NIRL | Citrus Grove Termination Roberts Rd | 435.3675 | Kennedy Space Center | Not provided | Citrus Grove Termination Roberts Road | Grove lease termination resulted in abandonment of previously fertilized areas. | Fertilizer Reduction | Completed | 2010 | 140 | 557 | A | Not provided | Not provided | Not provided | Not provided | Not provided | N/A | Non-structural | 2013 | North Indian River Lagoon | N/A | N/A | Previous area | yes | 200 | 2500
32024 | Natural Lands | North IRL | A | IR1-5 | 0.35 | 0.47 | 0.61776 | 1.9103 | 0.1873 | 1.1801 | 0.11571 | 3200 | Shrub and Brushland | KSC-02-NIRL | Citrus Grove Termination Roberts Rd | 435.3675 | Kennedy Space Center | Not provided | Citrus Grove Termination Roberts Road | Grove lease termination resulted in abandonment of previously fertilized areas. | Fertilizer Reduction | Completed | 2010 | 140 | 557 | A | Not provided | Not provided | Not provided | Not provided | Not provided | N/A | Non-structural | 2013 | North Indian River Lagoon | N/A | N/A | Previous area | yes | 200 | 2500
32031 | Natural Lands | North IRL | A | IR1-5 | 0.35 | 0.47 | 0.61776 | 1.9103 | 0.1873 | 1.1801 | 0.11571 | 3200 | Shrub and Brushland | KSC-02-NIRL | Citrus Grove Termination Roberts Rd | 435.3675 | Kennedy Space Center | Not provided | Citrus Grove Termination Roberts Road | Grove lease termination resulted in abandonment of previously fertilized areas. | Fertilizer Reduction | Completed | 2010 | 140 | 557 | A | Not provided | Not provided | Not provided | Not provided | Not provided | N/A | Non-structural | 2013 | North Indian River Lagoon | N/A | N/A | Previous area | yes | 200 | 2500
32035 | Natural Lands | North IRL | A | IR1-5 | 0.35 | 0.47 | 0.61776 | 1.9146 | 0.18785 | 1.1828 | 0.11605 | 3200 | Shrub and Brushland | KSC-02-NIRL | Citrus Grove Termination Roberts Rd | 435.3675 | Kennedy Space Center | Not provided | Citrus Grove Termination Roberts Road | Grove lease termination resulted in abandonment of previously fertilized areas. | Fertilizer Reduction | Completed | 2010 | 140 | 557 | A | Not provided | Not provided | Not provided | Not provided | Not provided | N/A | Non-structural | 2013 | North Indian River Lagoon | N/A | N/A | Previous area | yes | 200 | 2500
32040 | Natural Lands | North IRL | A | IR1-5 | 0.35 | 0.47 | 0.61776 | 1.9381 | 0.19115 | 1.1973 | 0.11808 | 3200 | Shrub and Brushland | KSC-02-NIRL | Citrus Grove Termination Roberts Rd | 435.3675 | Kennedy Space Center | Not provided | Citrus Grove Termination Roberts Road | Grove lease termination resulted in abandonment of previously fertilized areas. | Fertilizer Reduction | Completed | 2010 | 140 | 557 | A | Not provided | Not provided | Not provided | Not provided | Not provided | N/A | Non-structural | 2013 | North Indian River Lagoon | N/A | N/A | Previous area | yes | 200 | 2500
32041 | Natural Lands | North IRL | A | IR1-5 | 0.35 | 0.47 | 0.0015596 | 4.5516 | 0.58122 | 0.0070985 | 0.00090647 | 3200 | Shrub and Brushland | KSC-02-NIRL | Citrus Grove Termination Roberts Rd | 435.3675 | Kennedy Space Center | Not provided | Citrus Grove Termination Roberts Road | Grove lease termination resulted in abandonment of previously fertilized areas. | Fertilizer Reduction | Completed | 2010 | 140 | 557 | A | Not provided | Not provided | Not provided | Not provided | Not provided | N/A | Non-structural | 2013 | North Indian River Lagoon | N/A | N/A | Previous area | yes | 78.9412 | 6.3114
32046 | Natural Lands | North IRL | A | IR1-5 | 0.35 | 0.47 | 0.542 | 1.914 | 0.22669 | 1.0374 | 0.12286 | 3200 | Shrub and Brushland | KSC-02-NIRL | Citrus Grove Termination Roberts Rd | 435.3675 | Kennedy Space Center | Not provided | Citrus Grove Termination Roberts Road | Grove lease termination resulted in abandonment of previously fertilized areas. | Fertilizer Reduction | Completed | 2010 | 140 | 557 | A | Not provided | Not provided | Not provided | Not provided | Not provided | N/A | Non-structural | 2013 | North Indian River Lagoon | N/A | N/A | Previous area | yes | 187.704 | 2193.4032
32048 | Natural Lands | North IRL | A | IR1-5 | 0.35 | 0.47 | 0.61776 | 1.9461 | 0.19223 | 1.2022 | 0.11875 | 3200 | Shrub and Brushland | KSC-02-NIRL | Citrus Grove Termination Roberts Rd | 435.3675 | Kennedy Space Center | Not provided | Citrus Grove Termination Roberts Road | Grove lease termination resulted in abandonment of previously fertilized areas. | Fertilizer Reduction | Completed | 2010 | 140 | 557 | A | Not provided | Not provided | Not provided | Not provided | Not provided | N/A | Non-structural | 2013 | North Indian River Lagoon | N/A | N/A | Previous area | yes | 200 | 2500
30898 | Natural Lands | North IRL | A | IR1-5 | 0.35 | 0.47 | 0.00036448 | 3.1087 | 0.21165 | 0.0011331 | 7.7141e-05 | 5100 | Streams and waterways | KSC-02-NIRL | Citrus Grove Termination Roberts Rd | 435.3675 | Kennedy Space Center | Not provided | Citrus Grove Termination Roberts Road | Grove lease termination resulted in abandonment of previously fertilized areas. | Fertilizer Reduction | Completed | 2010 | 140 | 557 | A | Not provided | Not provided | Not provided | Not provided | Not provided | N/A | Non-structural | 2013 | North Indian River Lagoon | N/A | N/A | Previous area | yes | 16.1997 | 1.475
31290 | Natural Lands | North IRL | A | IR1-5 | 0.35 | 0.47 | 0.0023221 | 3.0497 | 0.25367 | 0.0070816 | 0.00058903 | 5100 | Streams and waterways | KSC-02-NIRL | Citrus Grove Termination Roberts Rd | 435.3675 | Kennedy Space Center | Not provided | Citrus Grove Termination Roberts Road | Grove lease termination resulted in abandonment of previously fertilized areas. | Fertilizer Reduction | Completed | 2010 | 140 | 557 | A | Not provided | Not provided | Not provided | Not provided | Not provided | N/A | Non-structural | 2013 | North Indian River Lagoon | N/A | N/A | Previous area | yes | 100.3873 | 9.3972
31292 | Natural Lands | North IRL | A | IR1-5 | 0.35 | 0.47 | 0.0023447 | 1.8313 | 0.14869 | 0.0042939 | 0.00034864 | 5100 | Streams and waterways | KSC-02-NIRL | Citrus Grove Termination Roberts Rd | 435.3675 | Kennedy Space Center | Not provided | Citrus Grove Termination Roberts Road | Grove lease termination resulted in abandonment of previously fertilized areas. | Fertilizer Reduction | Completed | 2010 | 140 | 557 | A | Not provided | Not provided | Not provided | Not provided | Not provided | N/A | Non-structural | 2013 | North Indian River Lagoon | N/A | N/A | Previous area | yes | 100.4012 | 9.4886
31340 | Natural Lands | North IRL | A | IR1-5 | 0.35 | 0.47 | 0.002385 | 2.0878 | 0.17068 | 0.0049793 | 0.00040707 | 5100 | Streams and waterways | KSC-02-NIRL | Citrus Grove Termination Roberts Rd | 435.3675 | Kennedy Space Center | Not provided | Citrus Grove Termination Roberts Road | Grove lease termination resulted in abandonment of previously fertilized areas. | Fertilizer Reduction | Completed | 2010 | 140 | 557 | A | Not provided | Not provided | Not provided | Not provided | Not provided | N/A | Non-structural | 2013 | North Indian River Lagoon | N/A | N/A | Previous area | yes | 100.4223 | 9.6516
31368 | Natural Lands | North IRL | A | IR1-5 | 0.35 | 0.47 | 0.001318 | 1.7088 | 0.25386 | 0.0022523 | 0.0003346 | 5100 | Streams and waterways | KSC-02-NIRL | Citrus Grove Termination Roberts Rd | 435.3675 | Kennedy Space Center | Not provided | Citrus Grove Termination Roberts Road | Grove lease termination resulted in abandonment of previously fertilized areas. | Fertilizer Reduction | Completed | 2010 | 140 | 557 | A | Not provided | Not provided | Not provided | Not provided | Not provided | N/A | Non-structural | 2013 | North Indian River Lagoon | N/A | N/A | Previous area | yes | 55.5217 | 5.3339
31374 | Natural Lands | North IRL | A | IR1-5 | 0.35 | 0.47 | 0.0010791 | 2.0833 | 0.15662 | 0.0022481 | 0.00016901 | 5100 | Streams and waterways | KSC-02-NIRL | Citrus Grove Termination Roberts Rd | 435.3675 | Kennedy Space Center | Not provided | Citrus Grove Termination Roberts Road | Grove lease termination resulted in abandonment of previously fertilized areas. | Fertilizer Reduction | Completed | 2010 | 140 | 557 | A | Not provided | Not provided | Not provided | Not provided | Not provided | N/A | Non-structural | 2013 | North Indian River Lagoon | N/A | N/A | Previous area | yes | 46.4435 | 4.3671
31379 | Natural Lands | North IRL | A | IR1-5 | 0.35 | 0.47 | 0.0023465 | 4.2617 | 0.54247 | 0.01 | 0.0012729 | 5100 | Streams and waterways | KSC-02-NIRL | Citrus Grove Termination Roberts Rd | 435.3675 | Kennedy Space Center | Not provided | Citrus Grove Termination Roberts Road | Grove lease termination resulted in abandonment of previously fertilized areas. | Fertilizer Reduction | Completed | 2010 | 140 | 557 | A | Not provided | Not provided | Not provided | Not provided | Not provided | N/A | Non-structural | 2013 | North Indian River Lagoon | N/A | N/A | Previous area | yes | 100.3899 | 9.496
31404 | Natural Lands | North IRL | A | IR1-5 | 0.35 | 0.47 | 0.001984 | 1.9949 | 0.19928 | 0.0039579 | 0.00039537 | 5100 | Streams and waterways | KSC-02-NIRL | Citrus Grove Termination Roberts Rd | 435.3675 | Kennedy Space Center | Not provided | Citrus Grove Termination Roberts Road | Grove lease termination resulted in abandonment of previously fertilized areas. | Fertilizer Reduction | Completed | 2010 | 140 | 557 | A | Not provided | Not provided | Not provided | Not provided | Not provided | N/A | Non-structural | 2013 | North Indian River Lagoon | N/A | N/A | Previous area | yes | 100.2515 | 8.029
31428 | Natural Lands | North IRL | A | IR1-5 | 0.35 | 0.47 | 0.0023532 | 4.4203 | 0.56365 | 0.010402 | 0.0013264 | 5100 | Streams and waterways | KSC-02-NIRL | Citrus Grove Termination Roberts Rd | 435.3675 | Kennedy Space Center | Not provided | Citrus Grove Termination Roberts Road | Grove lease termination resulted in abandonment of previously fertilized areas. | Fertilizer Reduction | Completed | 2010 | 140 | 557 | A | Not provided | Not provided | Not provided | Not provided | Not provided | N/A | Non-structural | 2013 | North Indian River Lagoon | N/A | N/A | Previous area | yes | 100.391 | 9.523
31450 | Natural Lands | North IRL | A | IR1-5 | 0.35 | 0.47 | 0.0015626 | 2.1146 | 0.2496 | 0.0033042 | 0.00039002 | 5100 | Streams and waterways | KSC-02-NIRL | Citrus Grove Termination Roberts Rd | 435.3675 | Kennedy Space Center | Not provided | Citrus Grove Termination Roberts Road | Grove lease termination resulted in abandonment of previously fertilized areas. | Fertilizer Reduction | Completed | 2010 | 140 | 557 | A | Not provided | Not provided | Not provided | Not provided | Not provided | N/A | Non-structural | 2013 | North Indian River Lagoon | N/A | N/A | Previous area | yes | 66.0447 | 6.3237
31500 | Natural Lands | North IRL | A | IR1-5 | 0.35 | 0.47 | 0.0019664 | 4.0932 | 0.52216 | 0.0080489 | 0.0010268 | 5100 | Streams and waterways | KSC-02-NIRL | Citrus Grove Termination Roberts Rd | 435.3675 | Kennedy Space Center | Not provided | Citrus Grove Termination Roberts Road | Grove lease termination resulted in abandonment of previously fertilized areas. | Fertilizer Reduction | Completed | 2010 | 140 | 557 | A | Not provided | Not provided | Not provided | Not provided | Not provided | N/A | Non-structural | 2013 | North Indian River Lagoon | N/A | N/A | Previous area | yes | 84.4079 | 7.9577
31567 | Natural Lands | North IRL | A | IR1-5 | 0.35 | 0.47 | 0.0023062 | 2.8908 | 0.23971 | 0.0066669 | 0.00055281 | 5100 | Streams and waterways | KSC-02-NIRL | Citrus Grove Termination Roberts Rd | 435.3675 | Kennedy Space Center | Not provided | Citrus Grove Termination Roberts Road | Grove lease termination resulted in abandonment of previously fertilized areas. | Fertilizer Reduction | Completed | 2010 | 140 | 557 | A | Not provided | Not provided | Not provided | Not provided | Not provided | N/A | Non-structural | 2013 | North Indian River Lagoon | N/A | N/A | Previous area | yes | 100.3846 | 9.3329
31621 | Natural Lands | North IRL | A | IR1-5 | 0.35 | 0.47 | 0.0017425 | 2.71 | 0.20807 | 0.0047224 | 0.00036258 | 5100 | Streams and waterways | KSC-02-NIRL | Citrus Grove Termination Roberts Rd | 435.3675 | Kennedy Space Center | Not provided | Citrus Grove Termination Roberts Road | Grove lease termination resulted in abandonment of previously fertilized areas. | Fertilizer Reduction | Completed | 2010 | 140 | 557 | A | Not provided | Not provided | Not provided | Not provided | Not provided | N/A | Non-structural | 2013 | North Indian River Lagoon | N/A | N/A | Previous area | yes | 73.4708 | 7.0518
31651 | Natural Lands | North IRL | A | IR1-5 | 0.35 | 0.47 | 0.00034141 | 4.7026 | 0.6008 | 0.0016055 | 0.00020512 | 5100 | Streams and waterways | KSC-02-NIRL | Citrus Grove Termination Roberts Rd | 435.3675 | Kennedy Space Center | Not provided | Citrus Grove Termination Roberts Road | Grove lease termination resulted in abandonment of previously fertilized areas. | Fertilizer Reduction | Completed | 2010 | 140 | 557 | A | Not provided | Not provided | Not provided | Not provided | Not provided | N/A | Non-structural | 2013 | North Indian River Lagoon | N/A | N/A | Previous area | yes | 43.8939 | 1.3816
31758 | Natural Lands | North IRL | A | IR1-5 | 0.35 | 0.47 | 0.0023115 | 2.9434 | 0.24432 | 0.0068035 | 0.00056474 | 5100 | Streams and waterways | KSC-02-NIRL | Citrus Grove Termination Roberts Rd | 435.3675 | Kennedy Space Center | Not provided | Citrus Grove Termination Roberts Road | Grove lease termination resulted in abandonment of previously fertilized areas. | Fertilizer Reduction | Completed | 2010 | 140 | 557 | A | Not provided | Not provided | Not provided | Not provided | Not provided | N/A | Non-structural | 2013 | North Indian River Lagoon | N/A | N/A | Previous area | yes | 100.3855 | 9.3542
31771 | Natural Lands | North IRL | A | IR1-5 | 0.35 | 0.47 | 8.2124e-05 | 2.0252 | 0.20314 | 0.00016632 | 1.6683e-05 | 5100 | Streams and waterways | KSC-02-NIRL | Citrus Grove Termination Roberts Rd | 435.3675 | Kennedy Space Center | Not provided | Citrus Grove Termination Roberts Road | Grove lease termination resulted in abandonment of previously fertilized areas. | Fertilizer Reduction | Completed | 2010 | 140 | 557 | A | Not provided | Not provided | Not provided | Not provided | Not provided | N/A | Non-structural | 2013 | North Indian River Lagoon | N/A | N/A | Previous area | yes | 21.5272 | 0.33235
31823 | Natural Lands | North IRL | A | IR1-5 | 0.35 | 0.47 | 0.0023211 | 1.951 | 0.19451 | 0.0045284 | 0.00045148 | 5100 | Streams and waterways | KSC-02-NIRL | Citrus Grove Termination Roberts Rd | 435.3675 | Kennedy Space Center | Not provided | Citrus Grove Termination Roberts Road | Grove lease termination resulted in abandonment of previously fertilized areas. | Fertilizer Reduction | Completed | 2010 | 140 | 557 | A | Not provided | Not provided | Not provided | Not provided | Not provided | N/A | Non-structural | 2013 | North Indian River Lagoon | N/A | N/A | Previous area | yes | 100.3774 | 9.3932
31854 | Natural Lands | North IRL | A | IR1-5 | 0.35 | 0.47 | 0.0023167 | 2.9963 | 0.24897 | 0.0069414 | 0.00057679 | 5100 | Streams and waterways | KSC-02-NIRL | Citrus Grove Termination Roberts Rd | 435.3675 | Kennedy Space Center | Not provided | Citrus Grove Termination Roberts Road | Grove lease termination resulted in abandonment of previously fertilized areas. | Fertilizer Reduction | Completed | 2010 | 140 | 557 | A | Not provided | Not provided | Not provided | Not provided | Not provided | N/A | Non-structural | 2013 | North Indian River Lagoon | N/A | N/A | Previous area | yes | 100.3863 | 9.3754
31856 | Natural Lands | North IRL | A | IR1-5 | 0.35 | 0.47 | 0.0023251 | 1.9627 | 0.19571 | 0.0045634 | 0.00045504 | 5100 | Streams and waterways | KSC-02-NIRL | Citrus Grove Termination Roberts Rd | 435.3675 | Kennedy Space Center | Not provided | Citrus Grove Termination Roberts Road | Grove lease termination resulted in abandonment of previously fertilized areas. | Fertilizer Reduction | Completed | 2010 | 140 | 557 | A | Not provided | Not provided | Not provided | Not provided | Not provided | N/A | Non-structural | 2013 | North Indian River Lagoon | N/A | N/A | Previous area | yes | 100.3779 | 9.4094
31883 | Natural Lands | North IRL | A | IR1-5 | 0.35 | 0.47 | 0.0023873 | 2.1821 | 0.17889 | 0.0052094 | 0.00042706 | 5100 | Streams and waterways | KSC-02-NIRL | Citrus Grove Termination Roberts Rd | 435.3675 | Kennedy Space Center | Not provided | Citrus Grove Termination Roberts Road | Grove lease termination resulted in abandonment of previously fertilized areas. | Fertilizer Reduction | Completed | 2010 | 140 | 557 | A | Not provided | Not provided | Not provided | Not provided | Not provided | N/A | Non-structural | 2013 | North Indian River Lagoon | N/A | N/A | Previous area | yes | 100.4227 | 9.6612
31964 | Natural Lands | North IRL | A | IR1-5 | 0.35 | 0.47 | 0.0023826 | 1.9936 | 0.1625 | 0.0047499 | 0.00038718 | 5100 | Streams and waterways | KSC-02-NIRL | Citrus Grove Termination Roberts Rd | 435.3675 | Kennedy Space Center | Not provided | Citrus Grove Termination Roberts Road | Grove lease termination resulted in abandonment of previously fertilized areas. | Fertilizer Reduction | Completed | 2010 | 140 | 557 | A | Not provided | Not provided | Not provided | Not provided | Not provided | N/A | Non-structural | 2013 | North Indian River Lagoon | N/A | N/A | Previous area | yes | 100.422 | 9.6421
31974 | Natural Lands | North IRL | A | IR1-5 | 0.35 | 0.47 | 0.0023718 | 1.8967 | 0.15388 | 0.0044985 | 0.00036497 | 5100 | Streams and waterways | KSC-02-NIRL | Citrus Grove Termination Roberts Rd | 435.3675 | Kennedy Space Center | Not provided | Citrus Grove Termination Roberts Road | Grove lease termination resulted in abandonment of previously fertilized areas. | Fertilizer Reduction | Completed | 2010 | 140 | 557 | A | Not provided | Not provided | Not provided | Not provided | Not provided | N/A | Non-structural | 2013 | North Indian River Lagoon | N/A | N/A | Previous area | yes | 100.4146 | 9.5983
32015 | Natural Lands | North IRL | A | IR1-5 | 0.35 | 0.47 | 0.0023431 | 2.7527 | 0.23973 | 0.00645 | 0.00056172 | 5100 | Streams and waterways | KSC-02-NIRL | Citrus Grove Termination Roberts Rd | 435.3675 | Kennedy Space Center | Not provided | Citrus Grove Termination Roberts Road | Grove lease termination resulted in abandonment of previously fertilized areas. | Fertilizer Reduction | Completed | 2010 | 140 | 557 | A | Not provided | Not provided | Not provided | Not provided | Not provided | N/A | Non-structural | 2013 | North Indian River Lagoon | N/A | N/A | Previous area | yes | 100.3879 | 9.4823
32017 | Natural Lands | North IRL | A | IR1-5 | 0.35 | 0.47 | 0.0023257 | 1.9762 | 0.19714 | 0.004596 | 0.00045847 | 5100 | Streams and waterways | KSC-02-NIRL | Citrus Grove Termination Roberts Rd | 435.3675 | Kennedy Space Center | Not provided | Citrus Grove Termination Roberts Road | Grove lease termination resulted in abandonment of previously fertilized areas. | Fertilizer Reduction | Completed | 2010 | 140 | 557 | A | Not provided | Not provided | Not provided | Not provided | Not provided | N/A | Non-structural | 2013 | North Indian River Lagoon | N/A | N/A | Previous area | yes | 100.3781 | 9.4116
32023 | Natural Lands | North IRL | A | IR1-5 | 0.35 | 0.47 | 0.0023313 | 3.1032 | 0.25837 | 0.0072344 | 0.00060233 | 5100 | Streams and waterways | KSC-02-NIRL | Citrus Grove Termination Roberts Rd | 435.3675 | Kennedy Space Center | Not provided | Citrus Grove Termination Roberts Road | Grove lease termination resulted in abandonment of previously fertilized areas. | Fertilizer Reduction | Completed | 2010 | 140 | 557 | A | Not provided | Not provided | Not provided | Not provided | Not provided | N/A | Non-structural | 2013 | North Indian River Lagoon | N/A | N/A | Previous area | yes | 100.3887 | 9.4343
32042 | Natural Lands | North IRL | A | IR1-5 | 0.35 | 0.47 | 0.002257 | 4.5516 | 0.58122 | 0.010273 | 0.0013118 | 5100 | Streams and waterways | KSC-02-NIRL | Citrus Grove Termination Roberts Rd | 435.3675 | Kennedy Space Center | Not provided | Citrus Grove Termination Roberts Road | Grove lease termination resulted in abandonment of previously fertilized areas. | Fertilizer Reduction | Completed | 2010 | 140 | 557 | A | Not provided | Not provided | Not provided | Not provided | Not provided | N/A | Non-structural | 2013 | North Indian River Lagoon | N/A | N/A | Previous area | yes | 100.3221 | 9.1336
32051 | Natural Lands | North IRL | A | IR1-5 | 0.35 | 0.47 | 0.0023897 | 2.276 | 0.18704 | 0.005439 | 0.00044697 | 5100 | Streams and waterways | KSC-02-NIRL | Citrus Grove Termination Roberts Rd | 435.3675 | Kennedy Space Center | Not provided | Citrus Grove Termination Roberts Road | Grove lease termination resulted in abandonment of previously fertilized areas. | Fertilizer Reduction | Completed | 2010 | 140 | 557 | A | Not provided | Not provided | Not provided | Not provided | Not provided | N/A | Non-structural | 2013 | North Indian River Lagoon | N/A | N/A | Previous area | yes | 100.4231 | 9.6708
30762 | Natural Lands | North IRL | A | IR1-5 | 0.35 | 0.47 | 0.52477 | 2.4744 | 0.26516 | 1.2985 | 0.13915 | 4200 | Upland Hardwood Forest | KSC-02-NIRL | Citrus Grove Termination Roberts Rd | 435.3675 | Kennedy Space Center | Not provided | Citrus Grove Termination Roberts Road | Grove lease termination resulted in abandonment of previously fertilized areas. | Fertilizer Reduction | Completed | 2010 | 140 | 557 | A | Not provided | Not provided | Not provided | Not provided | Not provided | N/A | Non-structural | 2013 | North Indian River Lagoon | N/A | N/A | Previous area | yes | 184.9889 | 2123.684
30783 | Natural Lands | North IRL | A | IR1-5 | 0.35 | 0.47 | 0.61776 | 3.3772 | 0.32516 | 2.0863 | 0.20087 | 4200 | Upland Hardwood Forest | KSC-02-NIRL | Citrus Grove Termination Roberts Rd | 435.3675 | Kennedy Space Center | Not provided | Citrus Grove Termination Roberts Road | Grove lease termination resulted in abandonment of previously fertilized areas. | Fertilizer Reduction | Completed | 2010 | 140 | 557 | A | Not provided | Not provided | Not provided | Not provided | Not provided | N/A | Non-structural | 2013 | North Indian River Lagoon | N/A | N/A | Previous area | yes | 200 | 2500
30786 | Natural Lands | North IRL | A | IR1-5 | 0.35 | 0.47 | 0.61776 | 3.5269 | 0.34578 | 2.1788 | 0.21361 | 4200 | Upland Hardwood Forest | KSC-02-NIRL | Citrus Grove Termination Roberts Rd | 435.3675 | Kennedy Space Center | Not provided | Citrus Grove Termination Roberts Road | Grove lease termination resulted in abandonment of previously fertilized areas. | Fertilizer Reduction | Completed | 2010 | 140 | 557 | A | Not provided | Not provided | Not provided | Not provided | Not provided | N/A | Non-structural | 2013 | North Indian River Lagoon | N/A | N/A | Previous area | yes | 200 | 2500
30787 | Natural Lands | North IRL | A | IR1-5 | 0.35 | 0.47 | 0.61776 | 2.5993 | 0.21837 | 1.6058 | 0.1349 | 4200 | Upland Hardwood Forest | KSC-02-NIRL | Citrus Grove Termination Roberts Rd | 435.3675 | Kennedy Space Center | Not provided | Citrus Grove Termination Roberts Road | Grove lease termination resulted in abandonment of previously fertilized areas. | Fertilizer Reduction | Completed | 2010 | 140 | 557 | A | Not provided | Not provided | Not provided | Not provided | Not provided | N/A | Non-structural | 2013 | North Indian River Lagoon | N/A | N/A | Previous area | yes | 200 | 2500
30790 | Natural Lands | North IRL | A | IR1-5 | 0.35 | 0.47 | 0.61776 | 2.6995 | 0.23216 | 1.6676 | 0.14342 | 4200 | Upland Hardwood Forest | KSC-02-NIRL | Citrus Grove Termination Roberts Rd | 435.3675 | Kennedy Space Center | Not provided | Citrus Grove Termination Roberts Road | Grove lease termination resulted in abandonment of previously fertilized areas. | Fertilizer Reduction | Completed | 2010 | 140 | 557 | A | Not provided | Not provided | Not provided | Not provided | Not provided | N/A | Non-structural | 2013 | North Indian River Lagoon | N/A | N/A | Previous area | yes | 200 | 2500
30792 | Natural Lands | North IRL | A | IR1-5 | 0.35 | 0.47 | 0.40727 | 2.4233 | 0.32017 | 0.98695 | 0.13039 | 4200 | Upland Hardwood Forest | KSC-02-NIRL | Citrus Grove Termination Roberts Rd | 435.3675 | Kennedy Space Center | Not provided | Citrus Grove Termination Roberts Road | Grove lease termination resulted in abandonment of previously fertilized areas. | Fertilizer Reduction | Completed | 2010 | 140 | 557 | A | Not provided | Not provided | Not provided | Not provided | Not provided | N/A | Non-structural | 2013 | North Indian River Lagoon | N/A | N/A | Previous area | yes | 190.6695 | 1648.1714
30794 | Natural Lands | North IRL | A | IR1-5 | 0.35 | 0.47 | 0.61776 | 2.6995 | 0.23216 | 1.6676 | 0.14342 | 4200 | Upland Hardwood Forest | KSC-02-NIRL | Citrus Grove Termination Roberts Rd | 435.3675 | Kennedy Space Center | Not provided | Citrus Grove Termination Roberts Road | Grove lease termination resulted in abandonment of previously fertilized areas. | Fertilizer Reduction | Completed | 2010 | 140 | 557 | A | Not provided | Not provided | Not provided | Not provided | Not provided | N/A | Non-structural | 2013 | North Indian River Lagoon | N/A | N/A | Previous area | yes | 200 | 2500
30798 | Natural Lands | North IRL | A | IR1-5 | 0.35 | 0.47 | 0.27483 | 3.1677 | 0.27521 | 0.87057 | 0.075636 | 4200 | Upland Hardwood Forest | KSC-02-NIRL | Citrus Grove Termination Roberts Rd | 435.3675 | Kennedy Space Center | Not provided | Citrus Grove Termination Roberts Road | Grove lease termination resulted in abandonment of previously fertilized areas. | Fertilizer Reduction | Completed | 2010 | 140 | 557 | A | Not provided | Not provided | Not provided | Not provided | Not provided | N/A | Non-structural | 2013 | North Indian River Lagoon | N/A | N/A | Previous area | yes | 144.5649 | 1112.187
30800 | Natural Lands | North IRL | A | IR1-5 | 0.35 | 0.47 | 0.16976 | 2.8001 | 0.42175 | 0.47536 | 0.071598 | 4200 | Upland Hardwood Forest | KSC-02-NIRL | Citrus Grove Termination Roberts Rd | 435.3675 | Kennedy Space Center | Not provided | Citrus Grove Termination Roberts Road | Grove lease termination resulted in abandonment of previously fertilized areas. | Fertilizer Reduction | Completed | 2010 | 140 | 557 | A | Not provided | Not provided | Not provided | Not provided | Not provided | N/A | Non-structural | 2013 | North Indian River Lagoon | N/A | N/A | Previous area | yes | 127.4819 | 687.0119
30802 | Natural Lands | North IRL | A | IR1-5 | 0.35 | 0.47 | 0.61776 | 2.7088 | 0.23334 | 1.6734 | 0.14415 | 4200 | Upland Hardwood Forest | KSC-02-NIRL | Citrus Grove Termination Roberts Rd | 435.3675 | Kennedy Space Center | Not provided | Citrus Grove Termination Roberts Road | Grove lease termination resulted in abandonment of previously fertilized areas. | Fertilizer Reduction | Completed | 2010 | 140 | 557 | A | Not provided | Not provided | Not provided | Not provided | Not provided | N/A | Non-structural | 2013 | North Indian River Lagoon | N/A | N/A | Previous area | yes | 200 | 2500
30822 | Natural Lands | North IRL | A | IR1-5 | 0.35 | 0.47 | 0.61776 | 4.1238 | 0.42798 | 2.5476 | 0.26439 | 4200 | Upland Hardwood Forest | KSC-02-NIRL | Citrus Grove Termination Roberts Rd | 435.3675 | Kennedy Space Center | Not provided | Citrus Grove Termination Roberts Road | Grove lease termination resulted in abandonment of previously fertilized areas. | Fertilizer Reduction | Completed | 2010 | 140 | 557 | A | Not provided | Not provided | Not provided | Not provided | Not provided | N/A | Non-structural | 2013 | North Indian River Lagoon | N/A | N/A | Previous area | yes | 200 | 2500
30855 | Natural Lands | North IRL | A | IR1-5 | 0.35 | 0.47 | 0.61776 | 2.7237 | 0.23522 | 1.6826 | 0.14531 | 4200 | Upland Hardwood Forest | KSC-02-NIRL | Citrus Grove Termination Roberts Rd | 435.3675 | Kennedy Space Center | Not provided | Citrus Grove Termination Roberts Road | Grove lease termination resulted in abandonment of previously fertilized areas. | Fertilizer Reduction | Completed | 2010 | 140 | 557 | A | Not provided | Not provided | Not provided | Not provided | Not provided | N/A | Non-structural | 2013 | North Indian River Lagoon | N/A | N/A | Previous area | yes | 200 | 2500
30879 | Natural Lands | North IRL | A | IR1-5 | 0.35 | 0.47 | 0.61776 | 2.579 | 0.2155 | 1.5932 | 0.13313 | 4200 | Upland Hardwood Forest | KSC-02-NIRL | Citrus Grove Termination Roberts Rd | 435.3675 | Kennedy Space Center | Not provided | Citrus Grove Termination Roberts Road | Grove lease termination resulted in abandonment of previously fertilized areas. | Fertilizer Reduction | Completed | 2010 | 140 | 557 | A | Not provided | Not provided | Not provided | Not provided | Not provided | N/A | Non-structural | 2013 | North Indian River Lagoon | N/A | N/A | Previous area | yes | 200 | 2500
30886 | Natural Lands | North IRL | A | IR1-5 | 0.35 | 0.47 | 0.61776 | 3.0579 | 0.28125 | 1.8891 | 0.17375 | 4200 | Upland Hardwood Forest | KSC-02-NIRL | Citrus Grove Termination Roberts Rd | 435.3675 | Kennedy Space Center | Not provided | Citrus Grove Termination Roberts Road | Grove lease termination resulted in abandonment of previously fertilized areas. | Fertilizer Reduction | Completed | 2010 | 140 | 557 | A | Not provided | Not provided | Not provided | Not provided | Not provided | N/A | Non-structural | 2013 | North Indian River Lagoon | N/A | N/A | Previous area | yes | 200 | 2500
30890 | Natural Lands | North IRL | A | IR1-5 | 0.35 | 0.47 | 0.2031 | 2.6347 | 0.12474 | 0.53511 | 0.025336 | 4200 | Upland Hardwood Forest | KSC-02-NIRL | Citrus Grove Termination Roberts Rd | 435.3675 | Kennedy Space Center | Not provided | Citrus Grove Termination Roberts Road | Grove lease termination resulted in abandonment of previously fertilized areas. | Fertilizer Reduction | Completed | 2010 | 140 | 557 | A | Not provided | Not provided | Not provided | Not provided | Not provided | N/A | Non-structural | 2013 | North Indian River Lagoon | N/A | N/A | Previous area | yes | 118.2475 | 821.9267
30895 | Natural Lands | North IRL | A | IR1-5 | 0.35 | 0.47 | 0.44732 | 2.7437 | 0.22734 | 1.2273 | 0.10169 | 4200 | Upland Hardwood Forest | KSC-02-NIRL | Citrus Grove Termination Roberts Rd | 435.3675 | Kennedy Space Center | Not provided | Citrus Grove Termination Roberts Road | Grove lease termination resulted in abandonment of previously fertilized areas. | Fertilizer Reduction | Completed | 2010 | 140 | 557 | A | Not provided | Not provided | Not provided | Not provided | Not provided | N/A | Non-structural | 2013 | North Indian River Lagoon | N/A | N/A | Previous area | yes | 172.4372 | 1810.2457
30896 | Natural Lands | North IRL | A | IR1-5 | 0.35 | 0.47 | 0.61776 | 2.5749 | 0.215 | 1.5907 | 0.13282 | 4200 | Upland Hardwood Forest | KSC-02-NIRL | Citrus Grove Termination Roberts Rd | 435.3675 | Kennedy Space Center | Not provided | Citrus Grove Termination Roberts Road | Grove lease termination resulted in abandonment of previously fertilized areas. | Fertilizer Reduction | Completed | 2010 | 140 | 557 | A | Not provided | Not provided | Not provided | Not provided | Not provided | N/A | Non-structural | 2013 | North Indian River Lagoon | N/A | N/A | Previous area | yes | 200 | 2500
30912 | Natural Lands | North IRL | A | IR1-5 | 0.35 | 0.47 | 0.61775 | 2.5749 | 0.215 | 1.5906 | 0.13282 | 4200 | Upland Hardwood Forest | KSC-02-NIRL | Citrus Grove Termination Roberts Rd | 435.3675 | Kennedy Space Center | Not provided | Citrus Grove Termination Roberts Road | Grove lease termination resulted in abandonment of previously fertilized areas. | Fertilizer Reduction | Completed | 2010 | 140 | 557 | A | Not provided | Not provided | Not provided | Not provided | Not provided | N/A | Non-structural | 2013 | North Indian River Lagoon | N/A | N/A | Previous area | yes | 199.8244 | 2499.955
30921 | Natural Lands | North IRL | A | IR1-5 | 0.35 | 0.47 | 0.39892 | 2.5849 | 0.36699 | 1.0312 | 0.1464 | 4200 | Upland Hardwood Forest | KSC-02-NIRL | Citrus Grove Termination Roberts Rd | 435.3675 | Kennedy Space Center | Not provided | Citrus Grove Termination Roberts Road | Grove lease termination resulted in abandonment of previously fertilized areas. | Fertilizer Reduction | Completed | 2010 | 140 | 557 | A | Not provided | Not provided | Not provided | Not provided | Not provided | N/A | Non-structural | 2013 | North Indian River Lagoon | N/A | N/A | Previous area | yes | 164.6156 | 1614.3518
30922 | Natural Lands | North IRL | A | IR1-5 | 0.35 | 0.47 | 0.61776 | 2.5959 | 0.21764 | 1.6037 | 0.13445 | 4200 | Upland Hardwood Forest | KSC-02-NIRL | Citrus Grove Termination Roberts Rd | 435.3675 | Kennedy Space Center | Not provided | Citrus Grove Termination Roberts Road | Grove lease termination resulted in abandonment of previously fertilized areas. | Fertilizer Reduction | Completed | 2010 | 140 | 557 | A | Not provided | Not provided | Not provided | Not provided | Not provided | N/A | Non-structural | 2013 | North Indian River Lagoon | N/A | N/A | Previous area | yes | 200 | 2500
30923 | Natural Lands | North IRL | A | IR1-5 | 0.35 | 0.47 | 0.61776 | 2.3312 | 0.18143 | 1.4401 | 0.11208 | 4200 | Upland Hardwood Forest | KSC-02-NIRL | Citrus Grove Termination Roberts Rd | 435.3675 | Kennedy Space Center | Not provided | Citrus Grove Termination Roberts Road | Grove lease termination resulted in abandonment of previously fertilized areas. | Fertilizer Reduction | Completed | 2010 | 140 | 557 | A | Not provided | Not provided | Not provided | Not provided | Not provided | N/A | Non-structural | 2013 | North Indian River Lagoon | N/A | N/A | Previous area | yes | 200 | 2500
30928 | Natural Lands | North IRL | A | IR1-5 | 0.35 | 0.47 | 0.61776 | 2.6122 | 0.22015 | 1.6137 | 0.136 | 4200 | Upland Hardwood Forest | KSC-02-NIRL | Citrus Grove Termination Roberts Rd | 435.3675 | Kennedy Space Center | Not provided | Citrus Grove Termination Roberts Road | Grove lease termination resulted in abandonment of previously fertilized areas. | Fertilizer Reduction | Completed | 2010 | 140 | 557 | A | Not provided | Not provided | Not provided | Not provided | Not provided | N/A | Non-structural | 2013 | North Indian River Lagoon | N/A | N/A | Previous area | yes | 200 | 2500
30935 | Natural Lands | North IRL | A | IR1-5 | 0.35 | 0.47 | 0.61278 | 4.1314 | 0.42814 | 2.5316 | 0.26236 | 4200 | Upland Hardwood Forest | KSC-02-NIRL | Citrus Grove Termination Roberts Rd | 435.3675 | Kennedy Space Center | Not provided | Citrus Grove Termination Roberts Road | Grove lease termination resulted in abandonment of previously fertilized areas. | Fertilizer Reduction | Completed | 2010 | 140 | 557 | A | Not provided | Not provided | Not provided | Not provided | Not provided | N/A | Non-structural | 2013 | North Indian River Lagoon | N/A | N/A | Previous area | yes | 196.3151 | 2479.8237
30946 | Natural Lands | North IRL | A | IR1-5 | 0.35 | 0.47 | 0.34442 | 2.5344 | 0.13383 | 0.8729 | 0.046093 | 4200 | Upland Hardwood Forest | KSC-02-NIRL | Citrus Grove Termination Roberts Rd | 435.3675 | Kennedy Space Center | Not provided | Citrus Grove Termination Roberts Road | Grove lease termination resulted in abandonment of previously fertilized areas. | Fertilizer Reduction | Completed | 2010 | 140 | 557 | A | Not provided | Not provided | Not provided | Not provided | Not provided | N/A | Non-structural | 2013 | North Indian River Lagoon | N/A | N/A | Previous area | yes | 155.7638 | 1393.8066
30948 | Natural Lands | North IRL | A | IR1-5 | 0.35 | 0.47 | 0.35769 | 2.5276 | 0.13652 | 0.90408 | 0.048832 | 4200 | Upland Hardwood Forest | KSC-02-NIRL | Citrus Grove Termination Roberts Rd | 435.3675 | Kennedy Space Center | Not provided | Citrus Grove Termination Roberts Road | Grove lease termination resulted in abandonment of previously fertilized areas. | Fertilizer Reduction | Completed | 2010 | 140 | 557 | A | Not provided | Not provided | Not provided | Not provided | Not provided | N/A | Non-structural | 2013 | North Indian River Lagoon | N/A | N/A | Previous area | yes | 157.9116 | 1447.5027
30952 | Natural Lands | North IRL | A | IR1-5 | 0.35 | 0.47 | 0.29773 | 4.0853 | 0.35388 | 1.2163 | 0.10536 | 4200 | Upland Hardwood Forest | KSC-02-NIRL | Citrus Grove Termination Roberts Rd | 435.3675 | Kennedy Space Center | Not provided | Citrus Grove Termination Roberts Road | Grove lease termination resulted in abandonment of previously fertilized areas. | Fertilizer Reduction | Completed | 2010 | 140 | 557 | A | Not provided | Not provided | Not provided | Not provided | Not provided | N/A | Non-structural | 2013 | North Indian River Lagoon | N/A | N/A | Previous area | yes | 148.212 | 1204.8691
30959 | Natural Lands | North IRL | A | IR1-5 | 0.35 | 0.47 | 0.15719 | 3.8922 | 0.53551 | 0.61181 | 0.084176 | 4200 | Upland Hardwood Forest | KSC-02-NIRL | Citrus Grove Termination Roberts Rd | 435.3675 | Kennedy Space Center | Not provided | Citrus Grove Termination Roberts Road | Grove lease termination resulted in abandonment of previously fertilized areas. | Fertilizer Reduction | Completed | 2010 | 140 | 557 | A | Not provided | Not provided | Not provided | Not provided | Not provided | N/A | Non-structural | 2013 | North Indian River Lagoon | N/A | N/A | Previous area | yes | 125.5647 | 636.1184
30965 | Natural Lands | North IRL | A | IR1-5 | 0.35 | 0.47 | 0.47268 | 2.656 | 0.21721 | 1.2555 | 0.10267 | 4200 | Upland Hardwood Forest | KSC-02-NIRL | Citrus Grove Termination Roberts Rd | 435.3675 | Kennedy Space Center | Not provided | Citrus Grove Termination Roberts Road | Grove lease termination resulted in abandonment of previously fertilized areas. | Fertilizer Reduction | Completed | 2010 | 140 | 557 | A | Not provided | Not provided | Not provided | Not provided | Not provided | N/A | Non-structural | 2013 | North Indian River Lagoon | N/A | N/A | Previous area | yes | 176.5582 | 1912.879
30970 | Natural Lands | North IRL | A | IR1-5 | 0.35 | 0.47 | 0.16515 | 2.7393 | 0.44183 | 0.45239 | 0.072967 | 4200 | Upland Hardwood Forest | KSC-02-NIRL | Citrus Grove Termination Roberts Rd | 435.3675 | Kennedy Space Center | Not provided | Citrus Grove Termination Roberts Road | Grove lease termination resulted in abandonment of previously fertilized areas. | Fertilizer Reduction | Completed | 2010 | 140 | 557 | A | Not provided | Not provided | Not provided | Not provided | Not provided | N/A | Non-structural | 2013 | North Indian River Lagoon | N/A | N/A | Previous area | yes | 126.7342 | 668.3206
30975 | Natural Lands | North IRL | A | IR1-5 | 0.35 | 0.47 | 0.022859 | 4.8728 | 0.40231 | 0.11139 | 0.0091965 | 4200 | Upland Hardwood Forest | KSC-02-NIRL | Citrus Grove Termination Roberts Rd | 435.3675 | Kennedy Space Center | Not provided | Citrus Grove Termination Roberts Road | Grove lease termination resulted in abandonment of previously fertilized areas. | Fertilizer Reduction | Completed | 2010 | 140 | 557 | A | Not provided | Not provided | Not provided | Not provided | Not provided | N/A | Non-structural | 2013 | North Indian River Lagoon | N/A | N/A | Previous area | yes | 66.3819 | 92.508
30983 | Natural Lands | North IRL | A | IR1-5 | 0.35 | 0.47 | 0.61776 | 2.6976 | 0.2319 | 1.6665 | 0.14326 | 4200 | Upland Hardwood Forest | KSC-02-NIRL | Citrus Grove Termination Roberts Rd | 435.3675 | Kennedy Space Center | Not provided | Citrus Grove Termination Roberts Road | Grove lease termination resulted in abandonment of previously fertilized areas. | Fertilizer Reduction | Completed | 2010 | 140 | 557 | A | Not provided | Not provided | Not provided | Not provided | Not provided | N/A | Non-structural | 2013 | North Indian River Lagoon | N/A | N/A | Previous area | yes | 200 | 2500
30984 | Natural Lands | North IRL | A | IR1-5 | 0.35 | 0.47 | 0.34693 | 2.5621 | 0.36313 | 0.88888 | 0.12598 | 4200 | Upland Hardwood Forest | KSC-02-NIRL | Citrus Grove Termination Roberts Rd | 435.3675 | Kennedy Space Center | Not provided | Citrus Grove Termination Roberts Road | Grove lease termination resulted in abandonment of previously fertilized areas. | Fertilizer Reduction | Completed | 2010 | 140 | 557 | A | Not provided | Not provided | Not provided | Not provided | Not provided | N/A | Non-structural | 2013 | North Indian River Lagoon | N/A | N/A | Previous area | yes | 186.0069 | 1403.9729
30994 | Natural Lands | North IRL | A | IR1-5 | 0.35 | 0.47 | 0.61776 | 3.0617 | 0.28174 | 1.8914 | 0.17405 | 4200 | Upland Hardwood Forest | KSC-02-NIRL | Citrus Grove Termination Roberts Rd | 435.3675 | Kennedy Space Center | Not provided | Citrus Grove Termination Roberts Road | Grove lease termination resulted in abandonment of previously fertilized areas. | Fertilizer Reduction | Completed | 2010 | 140 | 557 | A | Not provided | Not provided | Not provided | Not provided | Not provided | N/A | Non-structural | 2013 | North Indian River Lagoon | N/A | N/A | Previous area | yes | 200 | 2500
30996 | Natural Lands | North IRL | A | IR1-5 | 0.35 | 0.47 | 0.61776 | 3.3772 | 0.32516 | 2.0863 | 0.20087 | 4200 | Upland Hardwood Forest | KSC-02-NIRL | Citrus Grove Termination Roberts Rd | 435.3675 | Kennedy Space Center | Not provided | Citrus Grove Termination Roberts Road | Grove lease termination resulted in abandonment of previously fertilized areas. | Fertilizer Reduction | Completed | 2010 | 140 | 557 | A | Not provided | Not provided | Not provided | Not provided | Not provided | N/A | Non-structural | 2013 | North Indian River Lagoon | N/A | N/A | Previous area | yes | 200 | 2500
31004 | Natural Lands | North IRL | A | IR1-5 | 0.35 | 0.47 | 0.28147 | 3.1324 | 0.23722 | 0.88169 | 0.066772 | 4200 | Upland Hardwood Forest | KSC-02-NIRL | Citrus Grove Termination Roberts Rd | 435.3675 | Kennedy Space Center | Not provided | Citrus Grove Termination Roberts Road | Grove lease termination resulted in abandonment of previously fertilized areas. | Fertilizer Reduction | Completed | 2010 | 140 | 557 | A | Not provided | Not provided | Not provided | Not provided | Not provided | N/A | Non-structural | 2013 | North Indian River Lagoon | N/A | N/A | Previous area | yes | 135.1487 | 1139.0737
31006 | Natural Lands | North IRL | A | IR1-5 | 0.35 | 0.47 | 0.179 | 2.9415 | 0.38439 | 0.52653 | 0.068806 | 4200 | Upland Hardwood Forest | KSC-02-NIRL | Citrus Grove Termination Roberts Rd | 435.3675 | Kennedy Space Center | Not provided | Citrus Grove Termination Roberts Road | Grove lease termination resulted in abandonment of previously fertilized areas. | Fertilizer Reduction | Completed | 2010 | 140 | 557 | A | Not provided | Not provided | Not provided | Not provided | Not provided | N/A | Non-structural | 2013 | North Indian River Lagoon | N/A | N/A | Previous area | yes | 128.9772 | 724.3945
31008 | Natural Lands | North IRL | A | IR1-5 | 0.35 | 0.47 | 0.074827 | 2.7811 | 0.39533 | 0.2081 | 0.029581 | 4200 | Upland Hardwood Forest | KSC-02-NIRL | Citrus Grove Termination Roberts Rd | 435.3675 | Kennedy Space Center | Not provided | Citrus Grove Termination Roberts Road | Grove lease termination resulted in abandonment of previously fertilized areas. | Fertilizer Reduction | Completed | 2010 | 140 | 557 | A | Not provided | Not provided | Not provided | Not provided | Not provided | N/A | Non-structural | 2013 | North Indian River Lagoon | N/A | N/A | Previous area | yes | 70.5646 | 302.8138
31016 | Natural Lands | North IRL | A | IR1-5 | 0.35 | 0.47 | 0.34174 | 4.1044 | 0.57895 | 1.4026 | 0.19785 | 4200 | Upland Hardwood Forest | KSC-02-NIRL | Citrus Grove Termination Roberts Rd | 435.3675 | Kennedy Space Center | Not provided | Citrus Grove Termination Roberts Road | Grove lease termination resulted in abandonment of previously fertilized areas. | Fertilizer Reduction | Completed | 2010 | 140 | 557 | A | Not provided | Not provided | Not provided | Not provided | Not provided | N/A | Non-structural | 2013 | North Indian River Lagoon | N/A | N/A | Previous area | yes | 170.9048 | 1382.9538
31019 | Natural Lands | North IRL | A | IR1-5 | 0.35 | 0.47 | 0.42409 | 2.5702 | 0.34764 | 1.09 | 0.14743 | 4200 | Upland Hardwood Forest | KSC-02-NIRL | Citrus Grove Termination Roberts Rd | 435.3675 | Kennedy Space Center | Not provided | Citrus Grove Termination Roberts Road | Grove lease termination resulted in abandonment of previously fertilized areas. | Fertilizer Reduction | Completed | 2010 | 140 | 557 | A | Not provided | Not provided | Not provided | Not provided | Not provided | N/A | Non-structural | 2013 | North Indian River Lagoon | N/A | N/A | Previous area | yes | 168.6902 | 1716.2182
31022 | Natural Lands | North IRL | A | IR1-5 | 0.35 | 0.47 | 0.56972 | 3.0611 | 0.30847 | 1.744 | 0.17574 | 4200 | Upland Hardwood Forest | KSC-02-NIRL | Citrus Grove Termination Roberts Rd | 435.3675 | Kennedy Space Center | Not provided | Citrus Grove Termination Roberts Road | Grove lease termination resulted in abandonment of previously fertilized areas. | Fertilizer Reduction | Completed | 2010 | 140 | 557 | A | Not provided | Not provided | Not provided | Not provided | Not provided | N/A | Non-structural | 2013 | North Indian River Lagoon | N/A | N/A | Previous area | yes | 193.2053 | 2305.5772
31026 | Natural Lands | North IRL | A | IR1-5 | 0.35 | 0.47 | 0.30856 | 3.0733 | 0.21775 | 0.94831 | 0.06719 | 4200 | Upland Hardwood Forest | KSC-02-NIRL | Citrus Grove Termination Roberts Rd | 435.3675 | Kennedy Space Center | Not provided | Citrus Grove Termination Roberts Road | Grove lease termination resulted in abandonment of previously fertilized areas. | Fertilizer Reduction | Completed | 2010 | 140 | 557 | A | Not provided | Not provided | Not provided | Not provided | Not provided | N/A | Non-structural | 2013 | North Indian River Lagoon | N/A | N/A | Previous area | yes | 148.6764 | 1248.7064
31031 | Natural Lands | North IRL | A | IR1-5 | 0.35 | 0.47 | 0.61776 | 2.7088 | 0.23334 | 1.6734 | 0.14415 | 4200 | Upland Hardwood Forest | KSC-02-NIRL | Citrus Grove Termination Roberts Rd | 435.3675 | Kennedy Space Center | Not provided | Citrus Grove Termination Roberts Road | Grove lease termination resulted in abandonment of previously fertilized areas. | Fertilizer Reduction | Completed | 2010 | 140 | 557 | A | Not provided | Not provided | Not provided | Not provided | Not provided | N/A | Non-structural | 2013 | North Indian River Lagoon | N/A | N/A | Previous area | yes | 200 | 2500
31047 | Natural Lands | North IRL | A | IR1-5 | 0.35 | 0.47 | 0.61776 | 2.6995 | 0.23216 | 1.6676 | 0.14342 | 4200 | Upland Hardwood Forest | KSC-02-NIRL | Citrus Grove Termination Roberts Rd | 435.3675 | Kennedy Space Center | Not provided | Citrus Grove Termination Roberts Road | Grove lease termination resulted in abandonment of previously fertilized areas. | Fertilizer Reduction | Completed | 2010 | 140 | 557 | A | Not provided | Not provided | Not provided | Not provided | Not provided | N/A | Non-structural | 2013 | North Indian River Lagoon | N/A | N/A | Previous area | yes | 200 | 2500
31062 | Natural Lands | North IRL | A | IR1-5 | 0.35 | 0.47 | 0.61776 | 2.682 | 0.22975 | 1.6568 | 0.14193 | 4200 | Upland Hardwood Forest | KSC-02-NIRL | Citrus Grove Termination Roberts Rd | 435.3675 | Kennedy Space Center | Not provided | Citrus Grove Termination Roberts Road | Grove lease termination resulted in abandonment of previously fertilized areas. | Fertilizer Reduction | Completed | 2010 | 140 | 557 | A | Not provided | Not provided | Not provided | Not provided | Not provided | N/A | Non-structural | 2013 | North Indian River Lagoon | N/A | N/A | Previous area | yes | 200 | 2500
31088 | Natural Lands | North IRL | A | IR1-5 | 0.35 | 0.47 | 0.56173 | 2.4498 | 0.19438 | 1.3761 | 0.10919 | 4200 | Upland Hardwood Forest | KSC-02-NIRL | Citrus Grove Termination Roberts Rd | 435.3675 | Kennedy Space Center | Not provided | Citrus Grove Termination Roberts Road | Grove lease termination resulted in abandonment of previously fertilized areas. | Fertilizer Reduction | Completed | 2010 | 140 | 557 | A | Not provided | Not provided | Not provided | Not provided | Not provided | N/A | Non-structural | 2013 | North Indian River Lagoon | N/A | N/A | Previous area | yes | 194.6079 | 2273.2339
31090 | Natural Lands | North IRL | A | IR1-5 | 0.35 | 0.47 | 0.58402 | 3.6084 | 0.3501 | 2.1074 | 0.20447 | 4200 | Upland Hardwood Forest | KSC-02-NIRL | Citrus Grove Termination Roberts Rd | 435.3675 | Kennedy Space Center | Not provided | Citrus Grove Termination Roberts Road | Grove lease termination resulted in abandonment of previously fertilized areas. | Fertilizer Reduction | Completed | 2010 | 140 | 557 | A | Not provided | Not provided | Not provided | Not provided | Not provided | N/A | Non-structural | 2013 | North Indian River Lagoon | N/A | N/A | Previous area | yes | 189.4912 | 2363.445
31099 | Natural Lands | North IRL | A | IR1-5 | 0.35 | 0.47 | 0.61776 | 2.7251 | 0.23538 | 1.6835 | 0.14541 | 4200 | Upland Hardwood Forest | KSC-02-NIRL | Citrus Grove Termination Roberts Rd | 435.3675 | Kennedy Space Center | Not provided | Citrus Grove Termination Roberts Road | Grove lease termination resulted in abandonment of previously fertilized areas. | Fertilizer Reduction | Completed | 2010 | 140 | 557 | A | Not provided | Not provided | Not provided | Not provided | Not provided | N/A | Non-structural | 2013 | North Indian River Lagoon | N/A | N/A | Previous area | yes | 200 | 2500
31107 | Natural Lands | North IRL | A | IR1-5 | 0.35 | 0.47 | 0.34793 | 3.9981 | 0.56279 | 1.391 | 0.19581 | 4200 | Upland Hardwood Forest | KSC-02-NIRL | Citrus Grove Termination Roberts Rd | 435.3675 | Kennedy Space Center | Not provided | Citrus Grove Termination Roberts Road | Grove lease termination resulted in abandonment of previously fertilized areas. | Fertilizer Reduction | Completed | 2010 | 140 | 557 | A | Not provided | Not provided | Not provided | Not provided | Not provided | N/A | Non-structural | 2013 | North Indian River Lagoon | N/A | N/A | Previous area | yes | 183.0314 | 1408.0196
31112 | Natural Lands | North IRL | A | IR1-5 | 0.35 | 0.47 | 0.093767 | 3.973 | 0.31359 | 0.37254 | 0.029405 | 4200 | Upland Hardwood Forest | KSC-02-NIRL | Citrus Grove Termination Roberts Rd | 435.3675 | Kennedy Space Center | Not provided | Citrus Grove Termination Roberts Road | Grove lease termination resulted in abandonment of previously fertilized areas. | Fertilizer Reduction | Completed | 2010 | 140 | 557 | A | Not provided | Not provided | Not provided | Not provided | Not provided | N/A | Non-structural | 2013 | North Indian River Lagoon | N/A | N/A | Previous area | yes | 81.4178 | 379.4609
31119 | Natural Lands | North IRL | A | IR1-5 | 0.35 | 0.47 | 0.28153 | 4.1231 | 0.35556 | 1.1607 | 0.1001 | 4200 | Upland Hardwood Forest | KSC-02-NIRL | Citrus Grove Termination Roberts Rd | 435.3675 | Kennedy Space Center | Not provided | Citrus Grove Termination Roberts Road | Grove lease termination resulted in abandonment of previously fertilized areas. | Fertilizer Reduction | Completed | 2010 | 140 | 557 | A | Not provided | Not provided | Not provided | Not provided | Not provided | N/A | Non-structural | 2013 | North Indian River Lagoon | N/A | N/A | Previous area | yes | 145.589 | 1139.2955
31130 | Natural Lands | North IRL | A | IR1-5 | 0.35 | 0.47 | 0.20965 | 3.5665 | 0.26373 | 0.74773 | 0.055291 | 4200 | Upland Hardwood Forest | KSC-02-NIRL | Citrus Grove Termination Roberts Rd | 435.3675 | Kennedy Space Center | Not provided | Citrus Grove Termination Roberts Road | Grove lease termination resulted in abandonment of previously fertilized areas. | Fertilizer Reduction | Completed | 2010 | 140 | 557 | A | Not provided | Not provided | Not provided | Not provided | Not provided | N/A | Non-structural | 2013 | North Indian River Lagoon | N/A | N/A | Previous area | yes | 133.9455 | 848.4316
31144 | Natural Lands | North IRL | A | IR1-5 | 0.35 | 0.47 | 0.61776 | 2.572 | 0.21463 | 1.5889 | 0.13259 | 4200 | Upland Hardwood Forest | KSC-02-NIRL | Citrus Grove Termination Roberts Rd | 435.3675 | Kennedy Space Center | Not provided | Citrus Grove Termination Roberts Road | Grove lease termination resulted in abandonment of previously fertilized areas. | Fertilizer Reduction | Completed | 2010 | 140 | 557 | A | Not provided | Not provided | Not provided | Not provided | Not provided | N/A | Non-structural | 2013 | North Indian River Lagoon | N/A | N/A | Previous area | yes | 200 | 2500
31160 | Natural Lands | North IRL | A | IR1-5 | 0.35 | 0.47 | 0.30921 | 3.088 | 0.2664 | 0.95485 | 0.082372 | 4200 | Upland Hardwood Forest | KSC-02-NIRL | Citrus Grove Termination Roberts Rd | 435.3675 | Kennedy Space Center | Not provided | Citrus Grove Termination Roberts Road | Grove lease termination resulted in abandonment of previously fertilized areas. | Fertilizer Reduction | Completed | 2010 | 140 | 557 | A | Not provided | Not provided | Not provided | Not provided | Not provided | N/A | Non-structural | 2013 | North Indian River Lagoon | N/A | N/A | Previous area | yes | 150.1305 | 1251.3285
31166 | Natural Lands | North IRL | A | IR1-5 | 0.35 | 0.47 | 0.41798 | 2.5557 | 0.32237 | 1.0683 | 0.13475 | 4200 | Upland Hardwood Forest | KSC-02-NIRL | Citrus Grove Termination Roberts Rd | 435.3675 | Kennedy Space Center | Not provided | Citrus Grove Termination Roberts Road | Grove lease termination resulted in abandonment of previously fertilized areas. | Fertilizer Reduction | Completed | 2010 | 140 | 557 | A | Not provided | Not provided | Not provided | Not provided | Not provided | N/A | Non-structural | 2013 | North Indian River Lagoon | N/A | N/A | Previous area | yes | 263.4519 | 1691.5252
31221 | Natural Lands | North IRL | A | IR1-5 | 0.35 | 0.47 | 0.61776 | 3.5615 | 0.35058 | 2.2002 | 0.21658 | 4200 | Upland Hardwood Forest | KSC-02-NIRL | Citrus Grove Termination Roberts Rd | 435.3675 | Kennedy Space Center | Not provided | Citrus Grove Termination Roberts Road | Grove lease termination resulted in abandonment of previously fertilized areas. | Fertilizer Reduction | Completed | 2010 | 140 | 557 | A | Not provided | Not provided | Not provided | Not provided | Not provided | N/A | Non-structural | 2013 | North Indian River Lagoon | N/A | N/A | Previous area | yes | 200 | 2500
31222 | Natural Lands | North IRL | A | IR1-5 | 0.35 | 0.47 | 0.22247 | 2.5551 | 0.43543 | 0.56845 | 0.096873 | 4200 | Upland Hardwood Forest | KSC-02-NIRL | Citrus Grove Termination Roberts Rd | 435.3675 | Kennedy Space Center | Not provided | Citrus Grove Termination Roberts Road | Grove lease termination resulted in abandonment of previously fertilized areas. | Fertilizer Reduction | Completed | 2010 | 140 | 557 | A | Not provided | Not provided | Not provided | Not provided | Not provided | N/A | Non-structural | 2013 | North Indian River Lagoon | N/A | N/A | Previous area | yes | 136.023 | 900.3215
31232 | Natural Lands | North IRL | A | IR1-5 | 0.35 | 0.47 | 0.61776 | 2.6976 | 0.2319 | 1.6665 | 0.14326 | 4200 | Upland Hardwood Forest | KSC-02-NIRL | Citrus Grove Termination Roberts Rd | 435.3675 | Kennedy Space Center | Not provided | Citrus Grove Termination Roberts Road | Grove lease termination resulted in abandonment of previously fertilized areas. | Fertilizer Reduction | Completed | 2010 | 140 | 557 | A | Not provided | Not provided | Not provided | Not provided | Not provided | N/A | Non-structural | 2013 | North Indian River Lagoon | N/A | N/A | Previous area | yes | 200 | 2500
31243 | Natural Lands | North IRL | A | IR1-5 | 0.35 | 0.47 | 0.48012 | 2.5607 | 0.28846 | 1.2294 | 0.13849 | 4200 | Upland Hardwood Forest | KSC-02-NIRL | Citrus Grove Termination Roberts Rd | 435.3675 | Kennedy Space Center | Not provided | Citrus Grove Termination Roberts Road | Grove lease termination resulted in abandonment of previously fertilized areas. | Fertilizer Reduction | Completed | 2010 | 140 | 557 | A | Not provided | Not provided | Not provided | Not provided | Not provided | N/A | Non-structural | 2013 | North Indian River Lagoon | N/A | N/A | Previous area | yes | 277.7301 | 1942.9683
31248 | Natural Lands | North IRL | A | IR1-5 | 0.35 | 0.47 | 0.30297 | 4.0771 | 0.35371 | 1.2353 | 0.10716 | 4200 | Upland Hardwood Forest | KSC-02-NIRL | Citrus Grove Termination Roberts Rd | 435.3675 | Kennedy Space Center | Not provided | Citrus Grove Termination Roberts Road | Grove lease termination resulted in abandonment of previously fertilized areas. | Fertilizer Reduction | Completed | 2010 | 140 | 557 | A | Not provided | Not provided | Not provided | Not provided | Not provided | N/A | Non-structural | 2013 | North Indian River Lagoon | N/A | N/A | Previous area | yes | 176.9979 | 1226.0795
31252 | Natural Lands | North IRL | A | IR1-5 | 0.35 | 0.47 | 0.61776 | 2.6987 | 0.23205 | 1.6672 | 0.14335 | 4200 | Upland Hardwood Forest | KSC-02-NIRL | Citrus Grove Termination Roberts Rd | 435.3675 | Kennedy Space Center | Not provided | Citrus Grove Termination Roberts Road | Grove lease termination resulted in abandonment of previously fertilized areas. | Fertilizer Reduction | Completed | 2010 | 140 | 557 | A | Not provided | Not provided | Not provided | Not provided | Not provided | N/A | Non-structural | 2013 | North Indian River Lagoon | N/A | N/A | Previous area | yes | 200 | 2500
31273 | Natural Lands | North IRL | A | IR1-5 | 0.35 | 0.47 | 0.00062639 | 4.2744 | 0.69347 | 0.0026775 | 0.00043438 | 4200 | Upland Hardwood Forest | KSC-02-NIRL | Citrus Grove Termination Roberts Rd | 435.3675 | Kennedy Space Center | Not provided | Citrus Grove Termination Roberts Road | Grove lease termination resulted in abandonment of previously fertilized areas. | Fertilizer Reduction | Completed | 2010 | 140 | 557 | A | Not provided | Not provided | Not provided | Not provided | Not provided | N/A | Non-structural | 2013 | North Indian River Lagoon | N/A | N/A | Previous area | yes | 8.8101 | 2.5349
31281 | Natural Lands | North IRL | A | IR1-5 | 0.35 | 0.47 | 0.61776 | 3.5269 | 0.34578 | 2.1788 | 0.21361 | 4200 | Upland Hardwood Forest | KSC-02-NIRL | Citrus Grove Termination Roberts Rd | 435.3675 | Kennedy Space Center | Not provided | Citrus Grove Termination Roberts Road | Grove lease termination resulted in abandonment of previously fertilized areas. | Fertilizer Reduction | Completed | 2010 | 140 | 557 | A | Not provided | Not provided | Not provided | Not provided | Not provided | N/A | Non-structural | 2013 | North Indian River Lagoon | N/A | N/A | Previous area | yes | 200 | 2500
31282 | Natural Lands | North IRL | A | IR1-5 | 0.35 | 0.47 | 0.61776 | 2.6995 | 0.23216 | 1.6676 | 0.14342 | 4200 | Upland Hardwood Forest | KSC-02-NIRL | Citrus Grove Termination Roberts Rd | 435.3675 | Kennedy Space Center | Not provided | Citrus Grove Termination Roberts Road | Grove lease termination resulted in abandonment of previously fertilized areas. | Fertilizer Reduction | Completed | 2010 | 140 | 557 | A | Not provided | Not provided | Not provided | Not provided | Not provided | N/A | Non-structural | 2013 | North Indian River Lagoon | N/A | N/A | Previous area | yes | 200 | 2500
31283 | Natural Lands | North IRL | A | IR1-5 | 0.35 | 0.47 | 0.61776 | 4.1223 | 0.42779 | 2.5466 | 0.26428 | 4200 | Upland Hardwood Forest | KSC-02-NIRL | Citrus Grove Termination Roberts Rd | 435.3675 | Kennedy Space Center | Not provided | Citrus Grove Termination Roberts Road | Grove lease termination resulted in abandonment of previously fertilized areas. | Fertilizer Reduction | Completed | 2010 | 140 | 557 | A | Not provided | Not provided | Not provided | Not provided | Not provided | N/A | Non-structural | 2013 | North Indian River Lagoon | N/A | N/A | Previous area | yes | 200 | 2500
31284 | Natural Lands | North IRL | A | IR1-5 | 0.35 | 0.47 | 0.61776 | 2.7227 | 0.23511 | 1.682 | 0.14524 | 4200 | Upland Hardwood Forest | KSC-02-NIRL | Citrus Grove Termination Roberts Rd | 435.3675 | Kennedy Space Center | Not provided | Citrus Grove Termination Roberts Road | Grove lease termination resulted in abandonment of previously fertilized areas. | Fertilizer Reduction | Completed | 2010 | 140 | 557 | A | Not provided | Not provided | Not provided | Not provided | Not provided | N/A | Non-structural | 2013 | North Indian River Lagoon | N/A | N/A | Previous area | yes | 200 | 2500
31297 | Natural Lands | North IRL | A | IR1-5 | 0.35 | 0.47 | 0.27965 | 4.8685 | 0.45782 | 1.3615 | 0.12803 | 4200 | Upland Hardwood Forest | KSC-02-NIRL | Citrus Grove Termination Roberts Rd | 435.3675 | Kennedy Space Center | Not provided | Citrus Grove Termination Roberts Road | Grove lease termination resulted in abandonment of previously fertilized areas. | Fertilizer Reduction | Completed | 2010 | 140 | 557 | A | Not provided | Not provided | Not provided | Not provided | Not provided | N/A | Non-structural | 2013 | North Indian River Lagoon | N/A | N/A | Previous area | yes | 145.3269 | 1131.6853
31311 | Natural Lands | North IRL | A | IR1-5 | 0.35 | 0.47 | 0.28511 | 2.5753 | 0.40081 | 0.73425 | 0.11427 | 4200 | Upland Hardwood Forest | KSC-02-NIRL | Citrus Grove Termination Roberts Rd | 435.3675 | Kennedy Space Center | Not provided | Citrus Grove Termination Roberts Road | Grove lease termination resulted in abandonment of previously fertilized areas. | Fertilizer Reduction | Completed | 2010 | 140 | 557 | A | Not provided | Not provided | Not provided | Not provided | Not provided | N/A | Non-structural | 2013 | North Indian River Lagoon | N/A | N/A | Previous area | yes | 155.7216 | 1153.7889
31313 | Natural Lands | North IRL | A | IR1-5 | 0.35 | 0.47 | 0.19967 | 4.6338 | 0.54351 | 0.92525 | 0.10852 | 4200 | Upland Hardwood Forest | KSC-02-NIRL | Citrus Grove Termination Roberts Rd | 435.3675 | Kennedy Space Center | Not provided | Citrus Grove Termination Roberts Road | Grove lease termination resulted in abandonment of previously fertilized areas. | Fertilizer Reduction | Completed | 2010 | 140 | 557 | A | Not provided | Not provided | Not provided | Not provided | Not provided | N/A | Non-structural | 2013 | North Indian River Lagoon | N/A | N/A | Previous area | yes | 146.4802 | 808.0482
31314 | Natural Lands | North IRL | A | IR1-5 | 0.35 | 0.47 | 0.61776 | 2.5831 | 0.21603 | 1.5957 | 0.13346 | 4200 | Upland Hardwood Forest | KSC-02-NIRL | Citrus Grove Termination Roberts Rd | 435.3675 | Kennedy Space Center | Not provided | Citrus Grove Termination Roberts Road | Grove lease termination resulted in abandonment of previously fertilized areas. | Fertilizer Reduction | Completed | 2010 | 140 | 557 | A | Not provided | Not provided | Not provided | Not provided | Not provided | N/A | Non-structural | 2013 | North Indian River Lagoon | N/A | N/A | Previous area | yes | 200 | 2500
31318 | Natural Lands | North IRL | A | IR1-5 | 0.35 | 0.47 | 0.6121 | 4.1209 | 0.43038 | 2.5224 | 0.26343 | 4200 | Upland Hardwood Forest | KSC-02-NIRL | Citrus Grove Termination Roberts Rd | 435.3675 | Kennedy Space Center | Not provided | Citrus Grove Termination Roberts Road | Grove lease termination resulted in abandonment of previously fertilized areas. | Fertilizer Reduction | Completed | 2010 | 140 | 557 | A | Not provided | Not provided | Not provided | Not provided | Not provided | N/A | Non-structural | 2013 | North Indian River Lagoon | N/A | N/A | Previous area | yes | 196.0514 | 2477.0806
31320 | Natural Lands | North IRL | A | IR1-5 | 0.35 | 0.47 | 0.61776 | 2.6215 | 0.22132 | 1.6195 | 0.13672 | 4200 | Upland Hardwood Forest | KSC-02-NIRL | Citrus Grove Termination Roberts Rd | 435.3675 | Kennedy Space Center | Not provided | Citrus Grove Termination Roberts Road | Grove lease termination resulted in abandonment of previously fertilized areas. | Fertilizer Reduction | Completed | 2010 | 140 | 557 | A | Not provided | Not provided | Not provided | Not provided | Not provided | N/A | Non-structural | 2013 | North Indian River Lagoon | N/A | N/A | Previous area | yes | 200 | 2500
31323 | Natural Lands | North IRL | A | IR1-5 | 0.35 | 0.47 | 0.61776 | 3.2004 | 0.30088 | 1.9771 | 0.18587 | 4200 | Upland Hardwood Forest | KSC-02-NIRL | Citrus Grove Termination Roberts Rd | 435.3675 | Kennedy Space Center | Not provided | Citrus Grove Termination Roberts Road | Grove lease termination resulted in abandonment of previously fertilized areas. | Fertilizer Reduction | Completed | 2010 | 140 | 557 | A | Not provided | Not provided | Not provided | Not provided | Not provided | N/A | Non-structural | 2013 | North Indian River Lagoon | N/A | N/A | Previous area | yes | 200 | 2500
31328 | Natural Lands | North IRL | A | IR1-5 | 0.35 | 0.47 | 0.61776 | 3.5631 | 0.35076 | 2.2012 | 0.21669 | 4200 | Upland Hardwood Forest | KSC-02-NIRL | Citrus Grove Termination Roberts Rd | 435.3675 | Kennedy Space Center | Not provided | Citrus Grove Termination Roberts Road | Grove lease termination resulted in abandonment of previously fertilized areas. | Fertilizer Reduction | Completed | 2010 | 140 | 557 | A | Not provided | Not provided | Not provided | Not provided | Not provided | N/A | Non-structural | 2013 | North Indian River Lagoon | N/A | N/A | Previous area | yes | 200 | 2500
31352 | Natural Lands | North IRL | A | IR1-5 | 0.35 | 0.47 | 0.16053 | 3.2652 | 0.53386 | 0.52415 | 0.085698 | 4200 | Upland Hardwood Forest | KSC-02-NIRL | Citrus Grove Termination Roberts Rd | 435.3675 | Kennedy Space Center | Not provided | Citrus Grove Termination Roberts Road | Grove lease termination resulted in abandonment of previously fertilized areas. | Fertilizer Reduction | Completed | 2010 | 140 | 557 | A | Not provided | Not provided | Not provided | Not provided | Not provided | N/A | Non-structural | 2013 | North Indian River Lagoon | N/A | N/A | Previous area | yes | 125.9866 | 649.6293
31355 | Natural Lands | North IRL | A | IR1-5 | 0.35 | 0.47 | 0.61776 | 2.5677 | 0.21408 | 1.5862 | 0.13225 | 4200 | Upland Hardwood Forest | KSC-02-NIRL | Citrus Grove Termination Roberts Rd | 435.3675 | Kennedy Space Center | Not provided | Citrus Grove Termination Roberts Road | Grove lease termination resulted in abandonment of previously fertilized areas. | Fertilizer Reduction | Completed | 2010 | 140 | 557 | A | Not provided | Not provided | Not provided | Not provided | Not provided | N/A | Non-structural | 2013 | North Indian River Lagoon | N/A | N/A | Previous area | yes | 200 | 2500
31357 | Natural Lands | North IRL | A | IR1-5 | 0.35 | 0.47 | 0.61776 | 3.3747 | 0.32483 | 2.0847 | 0.20067 | 4200 | Upland Hardwood Forest | KSC-02-NIRL | Citrus Grove Termination Roberts Rd | 435.3675 | Kennedy Space Center | Not provided | Citrus Grove Termination Roberts Road | Grove lease termination resulted in abandonment of previously fertilized areas. | Fertilizer Reduction | Completed | 2010 | 140 | 557 | A | Not provided | Not provided | Not provided | Not provided | Not provided | N/A | Non-structural | 2013 | North Indian River Lagoon | N/A | N/A | Previous area | yes | 200 | 2500
31360 | Natural Lands | North IRL | A | IR1-5 | 0.35 | 0.47 | 0.44393 | 2.7144 | 0.22354 | 1.205 | 0.099237 | 4200 | Upland Hardwood Forest | KSC-02-NIRL | Citrus Grove Termination Roberts Rd | 435.3675 | Kennedy Space Center | Not provided | Citrus Grove Termination Roberts Road | Grove lease termination resulted in abandonment of previously fertilized areas. | Fertilizer Reduction | Completed | 2010 | 140 | 557 | A | Not provided | Not provided | Not provided | Not provided | Not provided | N/A | Non-structural | 2013 | North Indian River Lagoon | N/A | N/A | Previous area | yes | 171.8679 | 1796.5375
31372 | Natural Lands | North IRL | A | IR1-5 | 0.35 | 0.47 | 0.4996 | 2.4999 | 0.286 | 1.2489 | 0.14289 | 4200 | Upland Hardwood Forest | KSC-02-NIRL | Citrus Grove Termination Roberts Rd | 435.3675 | Kennedy Space Center | Not provided | Citrus Grove Termination Roberts Road | Grove lease termination resulted in abandonment of previously fertilized areas. | Fertilizer Reduction | Completed | 2010 | 140 | 557 | A | Not provided | Not provided | Not provided | Not provided | Not provided | N/A | Non-structural | 2013 | North Indian River Lagoon | N/A | N/A | Previous area | yes | 180.9142 | 2021.8176
31377 | Natural Lands | North IRL | A | IR1-5 | 0.35 | 0.47 | 0.61776 | 2.7052 | 0.2327 | 1.6712 | 0.14375 | 4200 | Upland Hardwood Forest | KSC-02-NIRL | Citrus Grove Termination Roberts Rd | 435.3675 | Kennedy Space Center | Not provided | Citrus Grove Termination Roberts Road | Grove lease termination resulted in abandonment of previously fertilized areas. | Fertilizer Reduction | Completed | 2010 | 140 | 557 | A | Not provided | Not provided | Not provided | Not provided | Not provided | N/A | Non-structural | 2013 | North Indian River Lagoon | N/A | N/A | Previous area | yes | 200 | 2500
31386 | Natural Lands | North IRL | A | IR1-5 | 0.35 | 0.47 | 0.086939 | 4.1883 | 0.50764 | 0.36413 | 0.044134 | 4200 | Upland Hardwood Forest | KSC-02-NIRL | Citrus Grove Termination Roberts Rd | 435.3675 | Kennedy Space Center | Not provided | Citrus Grove Termination Roberts Road | Grove lease termination resulted in abandonment of previously fertilized areas. | Fertilizer Reduction | Completed | 2010 | 140 | 557 | A | Not provided | Not provided | Not provided | Not provided | Not provided | N/A | Non-structural | 2013 | North Indian River Lagoon | N/A | N/A | Previous area | yes | 81.6461 | 351.8308
31392 | Natural Lands | North IRL | A | IR1-5 | 0.35 | 0.47 | 0.61776 | 2.5997 | 0.21812 | 1.606 | 0.13475 | 4200 | Upland Hardwood Forest | KSC-02-NIRL | Citrus Grove Termination Roberts Rd | 435.3675 | Kennedy Space Center | Not provided | Citrus Grove Termination Roberts Road | Grove lease termination resulted in abandonment of previously fertilized areas. | Fertilizer Reduction | Completed | 2010 | 140 | 557 | A | Not provided | Not provided | Not provided | Not provided | Not provided | N/A | Non-structural | 2013 | North Indian River Lagoon | N/A | N/A | Previous area | yes | 200 | 2500
31394 | Natural Lands | North IRL | A | IR1-5 | 0.35 | 0.47 | 0.24067 | 3.2575 | 0.27535 | 0.78399 | 0.066269 | 4200 | Upland Hardwood Forest | KSC-02-NIRL | Citrus Grove Termination Roberts Rd | 435.3675 | Kennedy Space Center | Not provided | Citrus Grove Termination Roberts Road | Grove lease termination resulted in abandonment of previously fertilized areas. | Fertilizer Reduction | Completed | 2010 | 140 | 557 | A | Not provided | Not provided | Not provided | Not provided | Not provided | N/A | Non-structural | 2013 | North Indian River Lagoon | N/A | N/A | Previous area | yes | 139.2533 | 973.9748
31398 | Natural Lands | North IRL | A | IR1-5 | 0.35 | 0.47 | 0.46655 | 3.3696 | 0.40795 | 1.5721 | 0.19033 | 4200 | Upland Hardwood Forest | KSC-02-NIRL | Citrus Grove Termination Roberts Rd | 435.3675 | Kennedy Space Center | Not provided | Citrus Grove Termination Roberts Road | Grove lease termination resulted in abandonment of previously fertilized areas. | Fertilizer Reduction | Completed | 2010 | 140 | 557 | A | Not provided | Not provided | Not provided | Not provided | Not provided | N/A | Non-structural | 2013 | North Indian River Lagoon | N/A | N/A | Previous area | yes | 272.9851 | 1888.0571
31401 | Natural Lands | North IRL | A | IR1-5 | 0.35 | 0.47 | 0.61776 | 2.572 | 0.21463 | 1.5889 | 0.13259 | 4200 | Upland Hardwood Forest | KSC-02-NIRL | Citrus Grove Termination Roberts Rd | 435.3675 | Kennedy Space Center | Not provided | Citrus Grove Termination Roberts Road | Grove lease termination resulted in abandonment of previously fertilized areas. | Fertilizer Reduction | Completed | 2010 | 140 | 557 | A | Not provided | Not provided | Not provided | Not provided | Not provided | N/A | Non-structural | 2013 | North Indian River Lagoon | N/A | N/A | Previous area | yes | 200 | 2500
31410 | Natural Lands | North IRL | A | IR1-5 | 0.35 | 0.47 | 0.61776 | 2.6987 | 0.23205 | 1.6672 | 0.14335 | 4200 | Upland Hardwood Forest | KSC-02-NIRL | Citrus Grove Termination Roberts Rd | 435.3675 | Kennedy Space Center | Not provided | Citrus Grove Termination Roberts Road | Grove lease termination resulted in abandonment of previously fertilized areas. | Fertilizer Reduction | Completed | 2010 | 140 | 557 | A | Not provided | Not provided | Not provided | Not provided | Not provided | N/A | Non-structural | 2013 | North Indian River Lagoon | N/A | N/A | Previous area | yes | 200 | 2500
31425 | Natural Lands | North IRL | A | IR1-5 | 0.35 | 0.47 | 0.33115 | 2.5402 | 0.13101 | 0.84118 | 0.043384 | 4200 | Upland Hardwood Forest | KSC-02-NIRL | Citrus Grove Termination Roberts Rd | 435.3675 | Kennedy Space Center | Not provided | Citrus Grove Termination Roberts Road | Grove lease termination resulted in abandonment of previously fertilized areas. | Fertilizer Reduction | Completed | 2010 | 140 | 557 | A | Not provided | Not provided | Not provided | Not provided | Not provided | N/A | Non-structural | 2013 | North Indian River Lagoon | N/A | N/A | Previous area | yes | 153.616 | 1340.1106
31429 | Natural Lands | North IRL | A | IR1-5 | 0.35 | 0.47 | 0.61776 | 3.4884 | 0.34053 | 2.155 | 0.21037 | 4200 | Upland Hardwood Forest | KSC-02-NIRL | Citrus Grove Termination Roberts Rd | 435.3675 | Kennedy Space Center | Not provided | Citrus Grove Termination Roberts Road | Grove lease termination resulted in abandonment of previously fertilized areas. | Fertilizer Reduction | Completed | 2010 | 140 | 557 | A | Not provided | Not provided | Not provided | Not provided | Not provided | N/A | Non-structural | 2013 | North Indian River Lagoon | N/A | N/A | Previous area | yes | 200 | 2500
31453 | Natural Lands | North IRL | A | IR1-5 | 0.35 | 0.47 | 0.21 | 2.5714 | 0.44481 | 0.54002 | 0.093412 | 4200 | Upland Hardwood Forest | KSC-02-NIRL | Citrus Grove Termination Roberts Rd | 435.3675 | Kennedy Space Center | Not provided | Citrus Grove Termination Roberts Road | Grove lease termination resulted in abandonment of previously fertilized areas. | Fertilizer Reduction | Completed | 2010 | 140 | 557 | A | Not provided | Not provided | Not provided | Not provided | Not provided | N/A | Non-structural | 2013 | North Indian River Lagoon | N/A | N/A | Previous area | yes | 134.0046 | 849.8595
31458 | Natural Lands | North IRL | A | IR1-5 | 0.35 | 0.47 | 0.61776 | 2.6354 | 0.22308 | 1.6281 | 0.13781 | 4200 | Upland Hardwood Forest | KSC-02-NIRL | Citrus Grove Termination Roberts Rd | 435.3675 | Kennedy Space Center | Not provided | Citrus Grove Termination Roberts Road | Grove lease termination resulted in abandonment of previously fertilized areas. | Fertilizer Reduction | Completed | 2010 | 140 | 557 | A | Not provided | Not provided | Not provided | Not provided | Not provided | N/A | Non-structural | 2013 | North Indian River Lagoon | N/A | N/A | Previous area | yes | 200 | 2500
31467 | Natural Lands | North IRL | A | IR1-5 | 0.35 | 0.47 | 0.41128 | 3.367 | 0.43827 | 1.3848 | 0.18025 | 4200 | Upland Hardwood Forest | KSC-02-NIRL | Citrus Grove Termination Roberts Rd | 435.3675 | Kennedy Space Center | Not provided | Citrus Grove Termination Roberts Road | Grove lease termination resulted in abandonment of previously fertilized areas. | Fertilizer Reduction | Completed | 2010 | 140 | 557 | A | Not provided | Not provided | Not provided | Not provided | Not provided | N/A | Non-structural | 2013 | North Indian River Lagoon | N/A | N/A | Previous area | yes | 266.5854 | 1664.3767
31484 | Natural Lands | North IRL | A | IR1-5 | 0.35 | 0.47 | 0.61776 | 3.1637 | 0.29576 | 1.9544 | 0.18271 | 4200 | Upland Hardwood Forest | KSC-02-NIRL | Citrus Grove Termination Roberts Rd | 435.3675 | Kennedy Space Center | Not provided | Citrus Grove Termination Roberts Road | Grove lease termination resulted in abandonment of previously fertilized areas. | Fertilizer Reduction | Completed | 2010 | 140 | 557 | A | Not provided | Not provided | Not provided | Not provided | Not provided | N/A | Non-structural | 2013 | North Indian River Lagoon | N/A | N/A | Previous area | yes | 200 | 2500
31488 | Natural Lands | North IRL | A | IR1-5 | 0.35 | 0.47 | 0.17438 | 2.866 | 0.4024 | 0.49977 | 0.070172 | 4200 | Upland Hardwood Forest | KSC-02-NIRL | Citrus Grove Termination Roberts Rd | 435.3675 | Kennedy Space Center | Not provided | Citrus Grove Termination Roberts Road | Grove lease termination resulted in abandonment of previously fertilized areas. | Fertilizer Reduction | Completed | 2010 | 140 | 557 | A | Not provided | Not provided | Not provided | Not provided | Not provided | N/A | Non-structural | 2013 | North Indian River Lagoon | N/A | N/A | Previous area | yes | 128.2295 | 705.7032
31504 | Natural Lands | North IRL | A | IR1-5 | 0.35 | 0.47 | 0.31393 | 4.0467 | 0.35209 | 1.2704 | 0.11053 | 4200 | Upland Hardwood Forest | KSC-02-NIRL | Citrus Grove Termination Roberts Rd | 435.3675 | Kennedy Space Center | Not provided | Citrus Grove Termination Roberts Road | Grove lease termination resulted in abandonment of previously fertilized areas. | Fertilizer Reduction | Completed | 2010 | 140 | 557 | A | Not provided | Not provided | Not provided | Not provided | Not provided | N/A | Non-structural | 2013 | North Indian River Lagoon | N/A | N/A | Previous area | yes | 150.8347 | 1270.4366
31517 | Natural Lands | North IRL | A | IR1-5 | 0.35 | 0.47 | 0.36205 | 3.0502 | 0.42313 | 1.1043 | 0.15319 | 4200 | Upland Hardwood Forest | KSC-02-NIRL | Citrus Grove Termination Roberts Rd | 435.3675 | Kennedy Space Center | Not provided | Citrus Grove Termination Roberts Road | Grove lease termination resulted in abandonment of previously fertilized areas. | Fertilizer Reduction | Completed | 2010 | 140 | 557 | A | Not provided | Not provided | Not provided | Not provided | Not provided | N/A | Non-structural | 2013 | North Indian River Lagoon | N/A | N/A | Previous area | yes | 241.016 | 1465.1752
31523 | Natural Lands | North IRL | A | IR1-5 | 0.35 | 0.47 | 0.61776 | 3.3709 | 0.32434 | 2.0824 | 0.20037 | 4200 | Upland Hardwood Forest | KSC-02-NIRL | Citrus Grove Termination Roberts Rd | 435.3675 | Kennedy Space Center | Not provided | Citrus Grove Termination Roberts Road | Grove lease termination resulted in abandonment of previously fertilized areas. | Fertilizer Reduction | Completed | 2010 | 140 | 557 | A | Not provided | Not provided | Not provided | Not provided | Not provided | N/A | Non-structural | 2013 | North Indian River Lagoon | N/A | N/A | Previous area | yes | 200 | 2500
31525 | Natural Lands | North IRL | A | IR1-5 | 0.35 | 0.47 | 0.34942 | 2.5732 | 0.33051 | 0.89914 | 0.11549 | 4200 | Upland Hardwood Forest | KSC-02-NIRL | Citrus Grove Termination Roberts Rd | 435.3675 | Kennedy Space Center | Not provided | Citrus Grove Termination Roberts Road | Grove lease termination resulted in abandonment of previously fertilized areas. | Fertilizer Reduction | Completed | 2010 | 140 | 557 | A | Not provided | Not provided | Not provided | Not provided | Not provided | N/A | Non-structural | 2013 | North Indian River Lagoon | N/A | N/A | Previous area | yes | 179.9967 | 1414.0513
31528 | Natural Lands | North IRL | A | IR1-5 | 0.35 | 0.47 | 0.61776 | 3.5823 | 0.35347 | 2.213 | 0.21836 | 4200 | Upland Hardwood Forest | KSC-02-NIRL | Citrus Grove Termination Roberts Rd | 435.3675 | Kennedy Space Center | Not provided | Citrus Grove Termination Roberts Road | Grove lease termination resulted in abandonment of previously fertilized areas. | Fertilizer Reduction | Completed | 2010 | 140 | 557 | A | Not provided | Not provided | Not provided | Not provided | Not provided | N/A | Non-structural | 2013 | North Indian River Lagoon | N/A | N/A | Previous area | yes | 200 | 2500
31530 | Natural Lands | North IRL | A | IR1-5 | 0.35 | 0.47 | 0.61776 | 2.6913 | 0.23093 | 1.6626 | 0.14266 | 4200 | Upland Hardwood Forest | KSC-02-NIRL | Citrus Grove Termination Roberts Rd | 435.3675 | Kennedy Space Center | Not provided | Citrus Grove Termination Roberts Road | Grove lease termination resulted in abandonment of previously fertilized areas. | Fertilizer Reduction | Completed | 2010 | 140 | 557 | A | Not provided | Not provided | Not provided | Not provided | Not provided | N/A | Non-structural | 2013 | North Indian River Lagoon | N/A | N/A | Previous area | yes | 200 | 2500
31534 | Natural Lands | North IRL | A | IR1-5 | 0.35 | 0.47 | 0.24255 | 3.2335 | 0.24301 | 0.78429 | 0.058943 | 4200 | Upland Hardwood Forest | KSC-02-NIRL | Citrus Grove Termination Roberts Rd | 435.3675 | Kennedy Space Center | Not provided | Citrus Grove Termination Roberts Road | Grove lease termination resulted in abandonment of previously fertilized areas. | Fertilizer Reduction | Completed | 2010 | 140 | 557 | A | Not provided | Not provided | Not provided | Not provided | Not provided | N/A | Non-structural | 2013 | North Indian River Lagoon | N/A | N/A | Previous area | yes | 127.8979 | 981.57
31543 | Natural Lands | North IRL | A | IR1-5 | 0.35 | 0.47 | 0.1688 | 5.1053 | 0.46681 | 0.86177 | 0.078798 | 4200 | Upland Hardwood Forest | KSC-02-NIRL | Citrus Grove Termination Roberts Rd | 435.3675 | Kennedy Space Center | Not provided | Citrus Grove Termination Roberts Road | Grove lease termination resulted in abandonment of previously fertilized areas. | Fertilizer Reduction | Completed | 2010 | 140 | 557 | A | Not provided | Not provided | Not provided | Not provided | Not provided | N/A | Non-structural | 2013 | North Indian River Lagoon | N/A | N/A | Previous area | yes | 117.3755 | 683.1134
31558 | Natural Lands | North IRL | A | IR1-5 | 0.35 | 0.47 | 0.61776 | 2.7087 | 0.23332 | 1.6733 | 0.14414 | 4200 | Upland Hardwood Forest | KSC-02-NIRL | Citrus Grove Termination Roberts Rd | 435.3675 | Kennedy Space Center | Not provided | Citrus Grove Termination Roberts Road | Grove lease termination resulted in abandonment of previously fertilized areas. | Fertilizer Reduction | Completed | 2010 | 140 | 557 | A | Not provided | Not provided | Not provided | Not provided | Not provided | N/A | Non-structural | 2013 | North Indian River Lagoon | N/A | N/A | Previous area | yes | 200 | 2500
31561 | Natural Lands | North IRL | A | IR1-5 | 0.35 | 0.47 | 0.61776 | 2.7227 | 0.23511 | 1.682 | 0.14524 | 4200 | Upland Hardwood Forest | KSC-02-NIRL | Citrus Grove Termination Roberts Rd | 435.3675 | Kennedy Space Center | Not provided | Citrus Grove Termination Roberts Road | Grove lease termination resulted in abandonment of previously fertilized areas. | Fertilizer Reduction | Completed | 2010 | 140 | 557 | A | Not provided | Not provided | Not provided | Not provided | Not provided | N/A | Non-structural | 2013 | North Indian River Lagoon | N/A | N/A | Previous area | yes | 200 | 2500
31581 | Natural Lands | North IRL | A | IR1-5 | 0.35 | 0.47 | 0.47443 | 2.5239 | 0.30663 | 1.1974 | 0.14548 | 4200 | Upland Hardwood Forest | KSC-02-NIRL | Citrus Grove Termination Roberts Rd | 435.3675 | Kennedy Space Center | Not provided | Citrus Grove Termination Roberts Road | Grove lease termination resulted in abandonment of previously fertilized areas. | Fertilizer Reduction | Completed | 2010 | 140 | 557 | A | Not provided | Not provided | Not provided | Not provided | Not provided | N/A | Non-structural | 2013 | North Indian River Lagoon | N/A | N/A | Previous area | yes | 176.8395 | 1919.9511
31582 | Natural Lands | North IRL | A | IR1-5 | 0.35 | 0.47 | 0.61776 | 4.1238 | 0.42798 | 2.5476 | 0.26439 | 4200 | Upland Hardwood Forest | KSC-02-NIRL | Citrus Grove Termination Roberts Rd | 435.3675 | Kennedy Space Center | Not provided | Citrus Grove Termination Roberts Road | Grove lease termination resulted in abandonment of previously fertilized areas. | Fertilizer Reduction | Completed | 2010 | 140 | 557 | A | Not provided | Not provided | Not provided | Not provided | Not provided | N/A | Non-structural | 2013 | North Indian River Lagoon | N/A | N/A | Previous area | yes | 200 | 2500
31589 | Natural Lands | North IRL | A | IR1-5 | 0.35 | 0.47 | 0.22089 | 3.3661 | 0.23802 | 0.74355 | 0.052577 | 4200 | Upland Hardwood Forest | KSC-02-NIRL | Citrus Grove Termination Roberts Rd | 435.3675 | Kennedy Space Center | Not provided | Citrus Grove Termination Roberts Road | Grove lease termination resulted in abandonment of previously fertilized areas. | Fertilizer Reduction | Completed | 2010 | 140 | 557 | A | Not provided | Not provided | Not provided | Not provided | Not provided | N/A | Non-structural | 2013 | North Indian River Lagoon | N/A | N/A | Previous area | yes | 135.7652 | 893.9225
31603 | Natural Lands | North IRL | A | IR1-5 | 0.35 | 0.47 | 0.61776 | 2.5993 | 0.21837 | 1.6058 | 0.1349 | 4200 | Upland Hardwood Forest | KSC-02-NIRL | Citrus Grove Termination Roberts Rd | 435.3675 | Kennedy Space Center | Not provided | Citrus Grove Termination Roberts Road | Grove lease termination resulted in abandonment of previously fertilized areas. | Fertilizer Reduction | Completed | 2010 | 140 | 557 | A | Not provided | Not provided | Not provided | Not provided | Not provided | N/A | Non-structural | 2013 | North Indian River Lagoon | N/A | N/A | Previous area | yes | 200 | 2500
31632 | Natural Lands | North IRL | A | IR1-5 | 0.35 | 0.47 | 0.61776 | 2.7086 | 0.23329 | 1.6733 | 0.14412 | 4200 | Upland Hardwood Forest | KSC-02-NIRL | Citrus Grove Termination Roberts Rd | 435.3675 | Kennedy Space Center | Not provided | Citrus Grove Termination Roberts Road | Grove lease termination resulted in abandonment of previously fertilized areas. | Fertilizer Reduction | Completed | 2010 | 140 | 557 | A | Not provided | Not provided | Not provided | Not provided | Not provided | N/A | Non-structural | 2013 | North Indian River Lagoon | N/A | N/A | Previous area | yes | 200 | 2500
31649 | Natural Lands | North IRL | A | IR1-5 | 0.35 | 0.47 | 0.61776 | 2.682 | 0.22975 | 1.6568 | 0.14193 | 4200 | Upland Hardwood Forest | KSC-02-NIRL | Citrus Grove Termination Roberts Rd | 435.3675 | Kennedy Space Center | Not provided | Citrus Grove Termination Roberts Road | Grove lease termination resulted in abandonment of previously fertilized areas. | Fertilizer Reduction | Completed | 2010 | 140 | 557 | A | Not provided | Not provided | Not provided | Not provided | Not provided | N/A | Non-structural | 2013 | North Indian River Lagoon | N/A | N/A | Previous area | yes | 200 | 2500
31671 | Natural Lands | North IRL | A | IR1-5 | 0.35 | 0.47 | 0.34537 | 3.5689 | 0.50459 | 1.2326 | 0.17427 | 4200 | Upland Hardwood Forest | KSC-02-NIRL | Citrus Grove Termination Roberts Rd | 435.3675 | Kennedy Space Center | Not provided | Citrus Grove Termination Roberts Road | Grove lease termination resulted in abandonment of previously fertilized areas. | Fertilizer Reduction | Completed | 2010 | 140 | 557 | A | Not provided | Not provided | Not provided | Not provided | Not provided | N/A | Non-structural | 2013 | North Indian River Lagoon | N/A | N/A | Previous area | yes | 150.5785 | 1397.6565
31674 | Natural Lands | North IRL | A | IR1-5 | 0.35 | 0.47 | 0.18717 | 3.7389 | 0.31791 | 0.69981 | 0.059503 | 4200 | Upland Hardwood Forest | KSC-02-NIRL | Citrus Grove Termination Roberts Rd | 435.3675 | Kennedy Space Center | Not provided | Citrus Grove Termination Roberts Road | Grove lease termination resulted in abandonment of previously fertilized areas. | Fertilizer Reduction | Completed | 2010 | 140 | 557 | A | Not provided | Not provided | Not provided | Not provided | Not provided | N/A | Non-structural | 2013 | North Indian River Lagoon | N/A | N/A | Previous area | yes | 130.3063 | 757.4497
31684 | Natural Lands | North IRL | A | IR1-5 | 0.35 | 0.47 | 0.61776 | 3.3709 | 0.32434 | 2.0824 | 0.20037 | 4200 | Upland Hardwood Forest | KSC-02-NIRL | Citrus Grove Termination Roberts Rd | 435.3675 | Kennedy Space Center | Not provided | Citrus Grove Termination Roberts Road | Grove lease termination resulted in abandonment of previously fertilized areas. | Fertilizer Reduction | Completed | 2010 | 140 | 557 | A | Not provided | Not provided | Not provided | Not provided | Not provided | N/A | Non-structural | 2013 | North Indian River Lagoon | N/A | N/A | Previous area | yes | 200 | 2500
31716 | Natural Lands | North IRL | A | IR1-5 | 0.35 | 0.47 | 0.19463 | 2.6295 | 0.1208 | 0.51177 | 0.023512 | 4200 | Upland Hardwood Forest | KSC-02-NIRL | Citrus Grove Termination Roberts Rd | 435.3675 | Kennedy Space Center | Not provided | Citrus Grove Termination Roberts Road | Grove lease termination resulted in abandonment of previously fertilized areas. | Fertilizer Reduction | Completed | 2010 | 140 | 557 | A | Not provided | Not provided | Not provided | Not provided | Not provided | N/A | Non-structural | 2013 | North Indian River Lagoon | N/A | N/A | Previous area | yes | 116.1643 | 787.6353
31732 | Natural Lands | North IRL | A | IR1-5 | 0.35 | 0.47 | 0.61776 | 3.3747 | 0.32483 | 2.0847 | 0.20067 | 4200 | Upland Hardwood Forest | KSC-02-NIRL | Citrus Grove Termination Roberts Rd | 435.3675 | Kennedy Space Center | Not provided | Citrus Grove Termination Roberts Road | Grove lease termination resulted in abandonment of previously fertilized areas. | Fertilizer Reduction | Completed | 2010 | 140 | 557 | A | Not provided | Not provided | Not provided | Not provided | Not provided | N/A | Non-structural | 2013 | North Indian River Lagoon | N/A | N/A | Previous area | yes | 200 | 2500
31744 | Natural Lands | North IRL | A | IR1-5 | 0.35 | 0.47 | 0.61776 | 3.5605 | 0.35046 | 2.1995 | 0.2165 | 4200 | Upland Hardwood Forest | KSC-02-NIRL | Citrus Grove Termination Roberts Rd | 435.3675 | Kennedy Space Center | Not provided | Citrus Grove Termination Roberts Road | Grove lease termination resulted in abandonment of previously fertilized areas. | Fertilizer Reduction | Completed | 2010 | 140 | 557 | A | Not provided | Not provided | Not provided | Not provided | Not provided | N/A | Non-structural | 2013 | North Indian River Lagoon | N/A | N/A | Previous area | yes | 200 | 2500
31756 | Natural Lands | North IRL | A | IR1-5 | 0.35 | 0.47 | 0.43408 | 2.7372 | 0.22606 | 1.1882 | 0.09813 | 4200 | Upland Hardwood Forest | KSC-02-NIRL | Citrus Grove Termination Roberts Rd | 435.3675 | Kennedy Space Center | Not provided | Citrus Grove Termination Roberts Road | Grove lease termination resulted in abandonment of previously fertilized areas. | Fertilizer Reduction | Completed | 2010 | 140 | 557 | A | Not provided | Not provided | Not provided | Not provided | Not provided | N/A | Non-structural | 2013 | North Indian River Lagoon | N/A | N/A | Previous area | yes | 170.273 | 1756.6659
31762 | Natural Lands | North IRL | A | IR1-5 | 0.35 | 0.47 | 0.61776 | 3.5605 | 0.35046 | 2.1995 | 0.2165 | 4200 | Upland Hardwood Forest | KSC-02-NIRL | Citrus Grove Termination Roberts Rd | 435.3675 | Kennedy Space Center | Not provided | Citrus Grove Termination Roberts Road | Grove lease termination resulted in abandonment of previously fertilized areas. | Fertilizer Reduction | Completed | 2010 | 140 | 557 | A | Not provided | Not provided | Not provided | Not provided | Not provided | N/A | Non-structural | 2013 | North Indian River Lagoon | N/A | N/A | Previous area | yes | 200 | 2500
31764 | Natural Lands | North IRL | A | IR1-5 | 0.35 | 0.47 | 0.61776 | 2.6267 | 0.22182 | 1.6227 | 0.13703 | 4200 | Upland Hardwood Forest | KSC-02-NIRL | Citrus Grove Termination Roberts Rd | 435.3675 | Kennedy Space Center | Not provided | Citrus Grove Termination Roberts Road | Grove lease termination resulted in abandonment of previously fertilized areas. | Fertilizer Reduction | Completed | 2010 | 140 | 557 | A | Not provided | Not provided | Not provided | Not provided | Not provided | N/A | Non-structural | 2013 | North Indian River Lagoon | N/A | N/A | Previous area | yes | 200 | 2500
31765 | Natural Lands | North IRL | A | IR1-5 | 0.35 | 0.47 | 0.61776 | 2.5677 | 0.21408 | 1.5862 | 0.13225 | 4200 | Upland Hardwood Forest | KSC-02-NIRL | Citrus Grove Termination Roberts Rd | 435.3675 | Kennedy Space Center | Not provided | Citrus Grove Termination Roberts Road | Grove lease termination resulted in abandonment of previously fertilized areas. | Fertilizer Reduction | Completed | 2010 | 140 | 557 | A | Not provided | Not provided | Not provided | Not provided | Not provided | N/A | Non-structural | 2013 | North Indian River Lagoon | N/A | N/A | Previous area | yes | 200 | 2500
31768 | Natural Lands | North IRL | A | IR1-5 | 0.35 | 0.47 | 0.61776 | 2.6122 | 0.22015 | 1.6137 | 0.136 | 4200 | Upland Hardwood Forest | KSC-02-NIRL | Citrus Grove Termination Roberts Rd | 435.3675 | Kennedy Space Center | Not provided | Citrus Grove Termination Roberts Road | Grove lease termination resulted in abandonment of previously fertilized areas. | Fertilizer Reduction | Completed | 2010 | 140 | 557 | A | Not provided | Not provided | Not provided | Not provided | Not provided | N/A | Non-structural | 2013 | North Indian River Lagoon | N/A | N/A | Previous area | yes | 200 | 2500
31769 | Natural Lands | North IRL | A | IR1-5 | 0.35 | 0.47 | 0.61776 | 2.6103 | 0.21975 | 1.6125 | 0.13575 | 4200 | Upland Hardwood Forest | KSC-02-NIRL | Citrus Grove Termination Roberts Rd | 435.3675 | Kennedy Space Center | Not provided | Citrus Grove Termination Roberts Road | Grove lease termination resulted in abandonment of previously fertilized areas. | Fertilizer Reduction | Completed | 2010 | 140 | 557 | A | Not provided | Not provided | Not provided | Not provided | Not provided | N/A | Non-structural | 2013 | North Indian River Lagoon | N/A | N/A | Previous area | yes | 200 | 2500
31776 | Natural Lands | North IRL | A | IR1-5 | 0.35 | 0.47 | 0.19841 | 3.7124 | 0.31323 | 0.73657 | 0.062149 | 4200 | Upland Hardwood Forest | KSC-02-NIRL | Citrus Grove Termination Roberts Rd | 435.3675 | Kennedy Space Center | Not provided | Citrus Grove Termination Roberts Road | Grove lease termination resulted in abandonment of previously fertilized areas. | Fertilizer Reduction | Completed | 2010 | 140 | 557 | A | Not provided | Not provided | Not provided | Not provided | Not provided | N/A | Non-structural | 2013 | North Indian River Lagoon | N/A | N/A | Previous area | yes | 132.1259 | 802.9406
31810 | Natural Lands | North IRL | A | IR1-5 | 0.35 | 0.47 | 0.42343 | 2.7738 | 0.22138 | 1.1745 | 0.093738 | 4200 | Upland Hardwood Forest | KSC-02-NIRL | Citrus Grove Termination Roberts Rd | 435.3675 | Kennedy Space Center | Not provided | Citrus Grove Termination Roberts Road | Grove lease termination resulted in abandonment of previously fertilized areas. | Fertilizer Reduction | Completed | 2010 | 140 | 557 | A | Not provided | Not provided | Not provided | Not provided | Not provided | N/A | Non-structural | 2013 | North Indian River Lagoon | N/A | N/A | Previous area | yes | 168.2484 | 1713.5689
31816 | Natural Lands | North IRL | A | IR1-5 | 0.35 | 0.47 | 0.17414 | 2.7859 | 0.15217 | 0.48515 | 0.026499 | 4200 | Upland Hardwood Forest | KSC-02-NIRL | Citrus Grove Termination Roberts Rd | 435.3675 | Kennedy Space Center | Not provided | Citrus Grove Termination Roberts Road | Grove lease termination resulted in abandonment of previously fertilized areas. | Fertilizer Reduction | Completed | 2010 | 140 | 557 | A | Not provided | Not provided | Not provided | Not provided | Not provided | N/A | Non-structural | 2013 | North Indian River Lagoon | N/A | N/A | Previous area | yes | 106.2431 | 704.7353
31819 | Natural Lands | North IRL | A | IR1-5 | 0.35 | 0.47 | 0.44926 | 2.5472 | 0.32716 | 1.1444 | 0.14698 | 4200 | Upland Hardwood Forest | KSC-02-NIRL | Citrus Grove Termination Roberts Rd | 435.3675 | Kennedy Space Center | Not provided | Citrus Grove Termination Roberts Road | Grove lease termination resulted in abandonment of previously fertilized areas. | Fertilizer Reduction | Completed | 2010 | 140 | 557 | A | Not provided | Not provided | Not provided | Not provided | Not provided | N/A | Non-structural | 2013 | North Indian River Lagoon | N/A | N/A | Previous area | yes | 172.7649 | 1818.0847
31829 | Natural Lands | North IRL | A | IR1-5 | 0.35 | 0.47 | 0.092015 | 3.5456 | 0.29419 | 0.32625 | 0.02707 | 4200 | Upland Hardwood Forest | KSC-02-NIRL | Citrus Grove Termination Roberts Rd | 435.3675 | Kennedy Space Center | Not provided | Citrus Grove Termination Roberts Road | Grove lease termination resulted in abandonment of previously fertilized areas. | Fertilizer Reduction | Completed | 2010 | 140 | 557 | A | Not provided | Not provided | Not provided | Not provided | Not provided | N/A | Non-structural | 2013 | North Indian River Lagoon | N/A | N/A | Previous area | yes | 82.8408 | 372.3701
30830 | Natural Lands | North IRL | A | IR1-5 | 0.35 | 0.47 | 0.00079497 | 3.1777 | 0.25956 | 0.0025262 | 0.00020634 | 6300 | Wetland Forested Mixed | KSC-02-NIRL | Citrus Grove Termination Roberts Rd | 435.3675 | Kennedy Space Center | Not provided | Citrus Grove Termination Roberts Road | Grove lease termination resulted in abandonment of previously fertilized areas. | Fertilizer Reduction | Completed | 2010 | 140 | 557 | A | Not provided | Not provided | Not provided | Not provided | Not provided | N/A | Non-structural | 2013 | North Indian River Lagoon | N/A | N/A | Previous area | yes | 18.2912 | 3.2171
30836 | Natural Lands | North IRL | A | IR1-5 | 0.35 | 0.47 | 0.0023742 | 3.279 | 0.24258 | 0.0077849 | 0.00057591 | 6300 | Wetland Forested Mixed | KSC-02-NIRL | Citrus Grove Termination Roberts Rd | 435.3675 | Kennedy Space Center | Not provided | Citrus Grove Termination Roberts Road | Grove lease termination resulted in abandonment of previously fertilized areas. | Fertilizer Reduction | Completed | 2010 | 140 | 557 | A | Not provided | Not provided | Not provided | Not provided | Not provided | N/A | Non-structural | 2013 | North Indian River Lagoon | N/A | N/A | Previous area | yes | 100.4137 | 9.6079
30858 | Natural Lands | North IRL | A | IR1-5 | 0.35 | 0.47 | 0.0026343 | 3.2392 | 0.24655 | 0.008533 | 0.00064948 | 6300 | Wetland Forested Mixed | KSC-02-NIRL | Citrus Grove Termination Roberts Rd | 435.3675 | Kennedy Space Center | Not provided | Citrus Grove Termination Roberts Road | Grove lease termination resulted in abandonment of previously fertilized areas. | Fertilizer Reduction | Completed | 2010 | 140 | 557 | A | Not provided | Not provided | Not provided | Not provided | Not provided | N/A | Non-structural | 2013 | North Indian River Lagoon | N/A | N/A | Previous area | yes | 105.8668 | 10.6606
30939 | Natural Lands | North IRL | A | IR1-5 | 0.35 | 0.47 | 0.0035785 | 3.3746 | 0.23655 | 0.012076 | 0.00084648 | 6300 | Wetland Forested Mixed | KSC-02-NIRL | Citrus Grove Termination Roberts Rd | 435.3675 | Kennedy Space Center | Not provided | Citrus Grove Termination Roberts Road | Grove lease termination resulted in abandonment of previously fertilized areas. | Fertilizer Reduction | Completed | 2010 | 140 | 557 | A | Not provided | Not provided | Not provided | Not provided | Not provided | N/A | Non-structural | 2013 | North Indian River Lagoon | N/A | N/A | Previous area | yes | 162.488 | 14.4818
31322 | Natural Lands | North IRL | A | IR1-5 | 0.35 | 0.47 | 0.0045123 | 3.4024 | 0.2354 | 0.015353 | 0.0010622 | 6300 | Wetland Forested Mixed | KSC-02-NIRL | Citrus Grove Termination Roberts Rd | 435.3675 | Kennedy Space Center | Not provided | Citrus Grove Termination Roberts Road | Grove lease termination resulted in abandonment of previously fertilized areas. | Fertilizer Reduction | Completed | 2010 | 140 | 557 | A | Not provided | Not provided | Not provided | Not provided | Not provided | N/A | Non-structural | 2013 | North Indian River Lagoon | N/A | N/A | Previous area | yes | 117.4113 | 18.2607
31481 | Natural Lands | North IRL | A | IR1-5 | 0.35 | 0.47 | 0.0023353 | 3.2721 | 0.2439 | 0.0076413 | 0.00056958 | 6300 | Wetland Forested Mixed | KSC-02-NIRL | Citrus Grove Termination Roberts Rd | 435.3675 | Kennedy Space Center | Not provided | Citrus Grove Termination Roberts Road | Grove lease termination resulted in abandonment of previously fertilized areas. | Fertilizer Reduction | Completed | 2010 | 140 | 557 | A | Not provided | Not provided | Not provided | Not provided | Not provided | N/A | Non-structural | 2013 | North Indian River Lagoon | N/A | N/A | Previous area | yes | 98.7484 | 9.4504
31592 | Natural Lands | North IRL | A | IR1-5 | 0.35 | 0.47 | 0.0023736 | 3.2885 | 0.24161 | 0.0078056 | 0.00057348 | 6300 | Wetland Forested Mixed | KSC-02-NIRL | Citrus Grove Termination Roberts Rd | 435.3675 | Kennedy Space Center | Not provided | Citrus Grove Termination Roberts Road | Grove lease termination resulted in abandonment of previously fertilized areas. | Fertilizer Reduction | Completed | 2010 | 140 | 557 | A | Not provided | Not provided | Not provided | Not provided | Not provided | N/A | Non-structural | 2013 | North Indian River Lagoon | N/A | N/A | Previous area | yes | 100.4136 | 9.6056
31667 | Natural Lands | North IRL | A | IR1-5 | 0.35 | 0.47 | 0.0023731 | 3.2991 | 0.24079 | 0.0078292 | 0.00057143 | 6300 | Wetland Forested Mixed | KSC-02-NIRL | Citrus Grove Termination Roberts Rd | 435.3675 | Kennedy Space Center | Not provided | Citrus Grove Termination Roberts Road | Grove lease termination resulted in abandonment of previously fertilized areas. | Fertilizer Reduction | Completed | 2010 | 140 | 557 | A | Not provided | Not provided | Not provided | Not provided | Not provided | N/A | Non-structural | 2013 | North Indian River Lagoon | N/A | N/A | Previous area | yes | 100.4135 | 9.6037
31695 | Natural Lands | North IRL | A | IR1-5 | 0.35 | 0.47 | 0.0021684 | 3.1821 | 0.25739 | 0.0069 | 0.00055812 | 6300 | Wetland Forested Mixed | KSC-02-NIRL | Citrus Grove Termination Roberts Rd | 435.3675 | Kennedy Space Center | Not provided | Citrus Grove Termination Roberts Road | Grove lease termination resulted in abandonment of previously fertilized areas. | Fertilizer Reduction | Completed | 2010 | 140 | 557 | A | Not provided | Not provided | Not provided | Not provided | Not provided | N/A | Non-structural | 2013 | North Indian River Lagoon | N/A | N/A | Previous area | yes | 60.7871 | 8.775
31707 | Natural Lands | North IRL | A | IR1-5 | 0.35 | 0.47 | 0.00053958 | 3.6012 | 0.23359 | 0.0019431 | 0.00012604 | 6300 | Wetland Forested Mixed | KSC-02-NIRL | Citrus Grove Termination Roberts Rd | 435.3675 | Kennedy Space Center | Not provided | Citrus Grove Termination Roberts Road | Grove lease termination resulted in abandonment of previously fertilized areas. | Fertilizer Reduction | Completed | 2010 | 140 | 557 | A | Not provided | Not provided | Not provided | Not provided | Not provided | N/A | Non-structural | 2013 | North Indian River Lagoon | N/A | N/A | Previous area | yes | 67.3468 | 2.1836
31721 | Natural Lands | North IRL | A | IR1-5 | 0.35 | 0.47 | 0.00097907 | 3.2344 | 0.24609 | 0.0031667 | 0.00024094 | 6300 | Wetland Forested Mixed | KSC-02-NIRL | Citrus Grove Termination Roberts Rd | 435.3675 | Kennedy Space Center | Not provided | Citrus Grove Termination Roberts Road | Grove lease termination resulted in abandonment of previously fertilized areas. | Fertilizer Reduction | Completed | 2010 | 140 | 557 | A | Not provided | Not provided | Not provided | Not provided | Not provided | N/A | Non-structural | 2013 | North Indian River Lagoon | N/A | N/A | Previous area | yes | 23.6515 | 3.9621
32054 | Agricultural Lands | Banana River | N/A | BR1-2 | 0.67 | 0.72 | 0.61776 | 3.406 | 0.29253 | 2.1041 | 0.18071 | 2210 | Citrus groves | KSC-02-BRL | Citrus Grove Termination Jerome Rd East | 49.4603 | Kennedy Space Center | Not provided | KSC Citrus Grove Termination Jerome Rd. East | Not provided. | Land Use Change | Completed | 2014 | 0 | 0 | A | 49 | N/A | N/A | N/A | N/A | N/A | Non-structural | 2013 | Banana River Lagoon | Not provided | Not provided | Not Credited | N/A | 200 | 2500
32055 | Agricultural Lands | Banana River | N/A | BR1-2 | 0.67 | 0.72 | 0.61776 | 3.4001 | 0.29179 | 2.1005 | 0.18025 | 2210 | Citrus groves | KSC-02-BRL | Citrus Grove Termination Jerome Rd East | 49.4603 | Kennedy Space Center | Not provided | KSC Citrus Grove Termination Jerome Rd. East | Not provided. | Land Use Change | Completed | 2014 | 0 | 0 | A | 49 | N/A | N/A | N/A | N/A | N/A | Non-structural | 2013 | Banana River Lagoon | Not provided | Not provided | Not Credited | N/A | 200 | 2500
32056 | Agricultural Lands | Banana River | N/A | BR1-2 | 0.67 | 0.72 | 0.61776 | 3.1597 | 0.25876 | 1.952 | 0.15985 | 2210 | Citrus groves | KSC-02-BRL | Citrus Grove Termination Jerome Rd East | 49.4603 | Kennedy Space Center | Not provided | KSC Citrus Grove Termination Jerome Rd. East | Not provided. | Land Use Change | Completed | 2014 | 0 | 0 | A | 49 | N/A | N/A | N/A | N/A | N/A | Non-structural | 2013 | Banana River Lagoon | Not provided | Not provided | Not Credited | N/A | 200 | 2500
32057 | Agricultural Lands | Banana River | N/A | BR1-2 | 0.67 | 0.72 | 0.42173 | 3.3892 | 0.32201 | 1.4293 | 0.1358 | 2210 | Citrus groves | KSC-02-BRL | Citrus Grove Termination Jerome Rd East | 49.4603 | Kennedy Space Center | Not provided | KSC Citrus Grove Termination Jerome Rd. East | Not provided. | Land Use Change | Completed | 2014 | 0 | 0 | A | 49 | N/A | N/A | N/A | N/A | N/A | Non-structural | 2013 | Banana River Lagoon | Not provided | Not provided | Not Credited | N/A | 168.2937 | 1706.6934
32058 | Natural Lands | Banana River | N/A | BR1-2 | 0.67 | 0.72 | 0.0031906 | 3.3892 | 0.32201 | 0.010814 | 0.0010274 | 3200 | Shrub and Brushland | KSC-02-BRL | Citrus Grove Termination Jerome Rd East | 49.4603 | Kennedy Space Center | Not provided | KSC Citrus Grove Termination Jerome Rd. East | Not provided. | Land Use Change | Completed | 2014 | 0 | 0 | A | 49 | N/A | N/A | N/A | N/A | N/A | Non-structural | 2013 | Banana River Lagoon | Not provided | Not provided | Not Credited | N/A | 100.7695 | 12.9119
32059 | Agricultural Lands | Banana River | N/A | BR1-2 | 0.67 | 0.72 | 0.61776 | 3.6864 | 0.33081 | 2.2773 | 0.20436 | 2210 | Citrus groves | KSC-02-BRL | Citrus Grove Termination Jerome Rd East | 49.4603 | Kennedy Space Center | Not provided | KSC Citrus Grove Termination Jerome Rd. East | Not provided. | Land Use Change | Completed | 2014 | 0 | 0 | A | 49 | N/A | N/A | N/A | N/A | N/A | Non-structural | 2013 | Banana River Lagoon | Not provided | Not provided | Not Credited | N/A | 200 | 2500
32060 | Agricultural Lands | Banana River | N/A | BR1-2 | 0.67 | 0.72 | 0.26062 | 3.4134 | 0.30277 | 0.88958 | 0.078906 | 2210 | Citrus groves | KSC-02-BRL | Citrus Grove Termination Jerome Rd East | 49.4603 | Kennedy Space Center | Not provided | KSC Citrus Grove Termination Jerome Rd. East | Not provided. | Land Use Change | Completed | 2014 | 0 | 0 | A | 49 | N/A | N/A | N/A | N/A | N/A | Non-structural | 2013 | Banana River Lagoon | Not provided | Not provided | Not Credited | N/A | 134.0818 | 1054.6754
32061 | Natural Lands | Banana River | N/A | BR1-2 | 0.67 | 0.72 | 0.0081449 | 3.4134 | 0.30277 | 0.027802 | 0.002466 | 3200 | Shrub and Brushland | KSC-02-BRL | Citrus Grove Termination Jerome Rd East | 49.4603 | Kennedy Space Center | Not provided | KSC Citrus Grove Termination Jerome Rd. East | Not provided. | Land Use Change | Completed | 2014 | 0 | 0 | A | 49 | N/A | N/A | N/A | N/A | N/A | Non-structural | 2013 | Banana River Lagoon | Not provided | Not provided | Not Credited | N/A | 135.0828 | 32.9613
32062 | Agricultural Lands | Banana River | N/A | BR1-2 | 0.67 | 0.72 | 0.36172 | 3.2834 | 0.28338 | 1.1877 | 0.1025 | 2210 | Citrus groves | KSC-02-BRL | Citrus Grove Termination Jerome Rd East | 49.4603 | Kennedy Space Center | Not provided | KSC Citrus Grove Termination Jerome Rd. East | Not provided. | Land Use Change | Completed | 2014 | 0 | 0 | A | 49 | N/A | N/A | N/A | N/A | N/A | Non-structural | 2013 | Banana River Lagoon | Not provided | Not provided | Not Credited | N/A | 158.7331 | 1463.8217
32063 | Natural Lands | Banana River | N/A | BR1-2 | 0.67 | 0.72 | 0.0024893 | 3.2834 | 0.28338 | 0.0081734 | 0.00070543 | 3200 | Shrub and Brushland | KSC-02-BRL | Citrus Grove Termination Jerome Rd East | 49.4603 | Kennedy Space Center | Not provided | KSC Citrus Grove Termination Jerome Rd. East | Not provided. | Land Use Change | Completed | 2014 | 0 | 0 | A | 49 | N/A | N/A | N/A | N/A | N/A | Non-structural | 2013 | Banana River Lagoon | Not provided | Not provided | Not Credited | N/A | 68.7805 | 10.0739
32064 | Agricultural Lands | Banana River | N/A | BR1-2 | 0.67 | 0.72 | 0.61776 | 3.6836 | 0.33046 | 2.2756 | 0.20414 | 2210 | Citrus groves | KSC-02-BRL | Citrus Grove Termination Jerome Rd East | 49.4603 | Kennedy Space Center | Not provided | KSC Citrus Grove Termination Jerome Rd. East | Not provided. | Land Use Change | Completed | 2014 | 0 | 0 | A | 49 | N/A | N/A | N/A | N/A | N/A | Non-structural | 2013 | Banana River Lagoon | Not provided | Not provided | Not Credited | N/A | 200 | 2500
32065 | Agricultural Lands | Banana River | N/A | BR1-2 | 0.67 | 0.72 | 0.089174 | 2.6446 | 0.26741 | 0.23583 | 0.023846 | 2210 | Citrus groves | KSC-02-BRL | Citrus Grove Termination Jerome Rd East | 49.4603 | Kennedy Space Center | Not provided | KSC Citrus Grove Termination Jerome Rd. East | Not provided. | Land Use Change | Completed | 2014 | 0 | 0 | A | 49 | N/A | N/A | N/A | N/A | N/A | Non-structural | 2013 | Banana River Lagoon | Not provided | Not provided | Not Credited | N/A | 114.4466 | 360.8747
32066 | Agricultural Lands | Banana River | N/A | BR1-2 | 0.67 | 0.72 | 0.61776 | 3.4267 | 0.29509 | 2.1169 | 0.18229 | 2210 | Citrus groves | KSC-02-BRL | Citrus Grove Termination Jerome Rd East | 49.4603 | Kennedy Space Center | Not provided | KSC Citrus Grove Termination Jerome Rd. East | Not provided. | Land Use Change | Completed | 2014 | 0 | 0 | A | 49 | N/A | N/A | N/A | N/A | N/A | Non-structural | 2013 | Banana River Lagoon | Not provided | Not provided | Not Credited | N/A | 200 | 2500
32067 | Agricultural Lands | Banana River | N/A | BR1-2 | 0.67 | 0.72 | 0.61776 | 3.1542 | 0.25807 | 1.9486 | 0.15943 | 2210 | Citrus groves | KSC-02-BRL | Citrus Grove Termination Jerome Rd East | 49.4603 | Kennedy Space Center | Not provided | KSC Citrus Grove Termination Jerome Rd. East | Not provided. | Land Use Change | Completed | 2014 | 0 | 0 | A | 49 | N/A | N/A | N/A | N/A | N/A | Non-structural | 2013 | Banana River Lagoon | Not provided | Not provided | Not Credited | N/A | 200 | 2500
32068 | Agricultural Lands | Banana River | N/A | BR1-2 | 0.67 | 0.72 | 0.32211 | 3.6259 | 0.27803 | 1.168 | 0.089555 | 2210 | Citrus groves | KSC-02-BRL | Citrus Grove Termination Jerome Rd East | 49.4603 | Kennedy Space Center | Not provided | KSC Citrus Grove Termination Jerome Rd. East | Not provided. | Land Use Change | Completed | 2014 | 0 | 0 | A | 49 | N/A | N/A | N/A | N/A | N/A | Non-structural | 2013 | Banana River Lagoon | Not provided | Not provided | Not Credited | N/A | 152.1677 | 1303.5421
32069 | Natural Lands | Banana River | N/A | BR1-2 | 0.67 | 0.72 | 0.00289 | 3.6259 | 0.27803 | 0.010479 | 0.0008035 | 6300 | Wetland Forested Mixed | KSC-02-BRL | Citrus Grove Termination Jerome Rd East | 49.4603 | Kennedy Space Center | Not provided | KSC Citrus Grove Termination Jerome Rd. East | Not provided. | Land Use Change | Completed | 2014 | 0 | 0 | A | 49 | N/A | N/A | N/A | N/A | N/A | Non-structural | 2013 | Banana River Lagoon | Not provided | Not provided | Not Credited | N/A | 100.5086 | 11.6956
32070 | Agricultural Lands | Banana River | N/A | BR1-2 | 0.67 | 0.72 | 0.28225 | 3.5557 | 0.2625 | 1.0036 | 0.07409 | 2210 | Citrus groves | KSC-02-BRL | Citrus Grove Termination Jerome Rd East | 49.4603 | Kennedy Space Center | Not provided | KSC Citrus Grove Termination Jerome Rd. East | Not provided. | Land Use Change | Completed | 2014 | 0 | 0 | A | 49 | N/A | N/A | N/A | N/A | N/A | Non-structural | 2013 | Banana River Lagoon | Not provided | Not provided | Not Credited | N/A | 145.7152 | 1142.229
32071 | Natural Lands | Banana River | N/A | BR1-2 | 0.67 | 0.72 | 0.0081989 | 3.5557 | 0.2625 | 0.029153 | 0.0021522 | 6300 | Wetland Forested Mixed | KSC-02-BRL | Citrus Grove Termination Jerome Rd East | 49.4603 | Kennedy Space Center | Not provided | KSC Citrus Grove Termination Jerome Rd. East | Not provided. | Land Use Change | Completed | 2014 | 0 | 0 | A | 49 | N/A | N/A | N/A | N/A | N/A | Non-structural | 2013 | Banana River Lagoon | Not provided | Not provided | Not Credited | N/A | 101.4102 | 33.1799
32072 | Agricultural Lands | Banana River | N/A | BR1-2 | 0.67 | 0.72 | 0.61776 | 3.406 | 0.29253 | 2.1041 | 0.18071 | 2210 | Citrus groves | KSC-02-BRL | Citrus Grove Termination Jerome Rd East | 49.4603 | Kennedy Space Center | Not provided | KSC Citrus Grove Termination Jerome Rd. East | Not provided. | Land Use Change | Completed | 2014 | 0 | 0 | A | 49 | N/A | N/A | N/A | N/A | N/A | Non-structural | 2013 | Banana River Lagoon | Not provided | Not provided | Not Credited | N/A | 200 | 2500
32073 | Agricultural Lands | Banana River | N/A | BR1-2 | 0.67 | 0.72 | 0.61776 | 3.5692 | 0.3148 | 2.2049 | 0.19447 | 2210 | Citrus groves | KSC-02-BRL | Citrus Grove Termination Jerome Rd East | 49.4603 | Kennedy Space Center | Not provided | KSC Citrus Grove Termination Jerome Rd. East | Not provided. | Land Use Change | Completed | 2014 | 0 | 0 | A | 49 | N/A | N/A | N/A | N/A | N/A | Non-structural | 2013 | Banana River Lagoon | Not provided | Not provided | Not Credited | N/A | 200 | 2500
32074 | Agricultural Lands | Banana River | N/A | BR1-2 | 0.67 | 0.72 | 0.50141 | 3.6394 | 0.34334 | 1.8248 | 0.17215 | 2210 | Citrus groves | KSC-02-BRL | Citrus Grove Termination Jerome Rd East | 49.4603 | Kennedy Space Center | Not provided | KSC Citrus Grove Termination Jerome Rd. East | Not provided. | Land Use Change | Completed | 2014 | 0 | 0 | A | 49 | N/A | N/A | N/A | N/A | N/A | Non-structural | 2013 | Banana River Lagoon | Not provided | Not provided | Not Credited | N/A | 181.1911 | 2029.1277
32075 | Natural Lands | Banana River | N/A | BR1-2 | 0.67 | 0.72 | 0.017538 | 3.6394 | 0.34334 | 0.063826 | 0.0060214 | 3200 | Shrub and Brushland | KSC-02-BRL | Citrus Grove Termination Jerome Rd East | 49.4603 | Kennedy Space Center | Not provided | KSC Citrus Grove Termination Jerome Rd. East | Not provided. | Land Use Change | Completed | 2014 | 0 | 0 | A | 49 | N/A | N/A | N/A | N/A | N/A | Non-structural | 2013 | Banana River Lagoon | Not provided | Not provided | Not Credited | N/A | 101.7389 | 70.9732
32076 | Agricultural Lands | Banana River | N/A | BR1-2 | 0.67 | 0.72 | 0.61776 | 3.7195 | 0.33541 | 2.2978 | 0.2072 | 2210 | Citrus groves | KSC-02-BRL | Citrus Grove Termination Jerome Rd East | 49.4603 | Kennedy Space Center | Not provided | KSC Citrus Grove Termination Jerome Rd. East | Not provided. | Land Use Change | Completed | 2014 | 0 | 0 | A | 49 | N/A | N/A | N/A | N/A | N/A | Non-structural | 2013 | Banana River Lagoon | Not provided | Not provided | Not Credited | N/A | 200 | 2500
32077 | Agricultural Lands | Banana River | N/A | BR1-2 | 0.67 | 0.72 | 0.61776 | 3.4099 | 0.29302 | 2.1065 | 0.18102 | 2210 | Citrus groves | KSC-02-BRL | Citrus Grove Termination Jerome Rd East | 49.4603 | Kennedy Space Center | Not provided | KSC Citrus Grove Termination Jerome Rd. East | Not provided. | Land Use Change | Completed | 2014 | 0 | 0 | A | 49 | N/A | N/A | N/A | N/A | N/A | Non-structural | 2013 | Banana River Lagoon | Not provided | Not provided | Not Credited | N/A | 200 | 2500
32078 | Agricultural Lands | Banana River | N/A | BR1-2 | 0.67 | 0.72 | 0.61776 | 3.3105 | 0.27934 | 2.0451 | 0.17256 | 2210 | Citrus groves | KSC-02-BRL | Citrus Grove Termination Jerome Rd East | 49.4603 | Kennedy Space Center | Not provided | KSC Citrus Grove Termination Jerome Rd. East | Not provided. | Land Use Change | Completed | 2014 | 0 | 0 | A | 49 | N/A | N/A | N/A | N/A | N/A | Non-structural | 2013 | Banana River Lagoon | Not provided | Not provided | Not Credited | N/A | 200 | 2500
32079 | Agricultural Lands | Banana River | N/A | BR1-2 | 0.67 | 0.72 | 0.61776 | 3.2262 | 0.26773 | 1.993 | 0.16539 | 2210 | Citrus groves | KSC-02-BRL | Citrus Grove Termination Jerome Rd East | 49.4603 | Kennedy Space Center | Not provided | KSC Citrus Grove Termination Jerome Rd. East | Not provided. | Land Use Change | Completed | 2014 | 0 | 0 | A | 49 | N/A | N/A | N/A | N/A | N/A | Non-structural | 2013 | Banana River Lagoon | Not provided | Not provided | Not Credited | N/A | 200 | 2500
32080 | Agricultural Lands | Banana River | N/A | BR1-2 | 0.67 | 0.72 | 0.61776 | 3.4723 | 0.30137 | 2.1451 | 0.18617 | 2210 | Citrus groves | KSC-02-BRL | Citrus Grove Termination Jerome Rd East | 49.4603 | Kennedy Space Center | Not provided | KSC Citrus Grove Termination Jerome Rd. East | Not provided. | Land Use Change | Completed | 2014 | 0 | 0 | A | 49 | N/A | N/A | N/A | N/A | N/A | Non-structural | 2013 | Banana River Lagoon | Not provided | Not provided | Not Credited | N/A | 200 | 2500
32081 | Agricultural Lands | Banana River | N/A | BR1-2 | 0.67 | 0.72 | 0.12508 | 2.6051 | 0.25857 | 0.32584 | 0.03234 | 2210 | Citrus groves | KSC-02-BRL | Citrus Grove Termination Jerome Rd East | 49.4603 | Kennedy Space Center | Not provided | KSC Citrus Grove Termination Jerome Rd. East | Not provided. | Land Use Change | Completed | 2014 | 0 | 0 | A | 49 | N/A | N/A | N/A | N/A | N/A | Non-structural | 2013 | Banana River Lagoon | Not provided | Not provided | Not Credited | N/A | 120.2613 | 506.1624
32082 | Agricultural Lands | Banana River | N/A | BR1-2 | 0.67 | 0.72 | 0.61776 | 3.4129 | 0.29337 | 2.1083 | 0.18123 | 2210 | Citrus groves | KSC-02-BRL | Citrus Grove Termination Jerome Rd East | 49.4603 | Kennedy Space Center | Not provided | KSC Citrus Grove Termination Jerome Rd. East | Not provided. | Land Use Change | Completed | 2014 | 0 | 0 | A | 49 | N/A | N/A | N/A | N/A | N/A | Non-structural | 2013 | Banana River Lagoon | Not provided | Not provided | Not Credited | N/A | 200 | 2500
32083 | Agricultural Lands | Banana River | N/A | BR1-2 | 0.67 | 0.72 | 0.40181 | 3.2273 | 0.30298 | 1.2968 | 0.12174 | 2210 | Citrus groves | KSC-02-BRL | Citrus Grove Termination Jerome Rd East | 49.4603 | Kennedy Space Center | Not provided | KSC Citrus Grove Termination Jerome Rd. East | Not provided. | Land Use Change | Completed | 2014 | 0 | 0 | A | 49 | N/A | N/A | N/A | N/A | N/A | Non-structural | 2013 | Banana River Lagoon | Not provided | Not provided | Not Credited | N/A | 165.0694 | 1626.0849
32084 | Natural Lands | Banana River | N/A | BR1-2 | 0.67 | 0.72 | 0.0078279 | 3.2273 | 0.30298 | 0.025263 | 0.0023717 | 3200 | Shrub and Brushland | KSC-02-BRL | Citrus Grove Termination Jerome Rd East | 49.4603 | Kennedy Space Center | Not provided | KSC Citrus Grove Termination Jerome Rd. East | Not provided. | Land Use Change | Completed | 2014 | 0 | 0 | A | 49 | N/A | N/A | N/A | N/A | N/A | Non-structural | 2013 | Banana River Lagoon | Not provided | Not provided | Not Credited | N/A | 101.3078 | 31.6783
32085 | Agricultural Lands | Banana River | N/A | BR1-2 | 0.67 | 0.72 | 0.60442 | 3.1469 | 0.25479 | 1.9021 | 0.154 | 2210 | Citrus groves | KSC-02-BRL | Citrus Grove Termination Jerome Rd East | 49.4603 | Kennedy Space Center | Not provided | KSC Citrus Grove Termination Jerome Rd. East | Not provided. | Land Use Change | Completed | 2014 | 0 | 0 | A | 49 | N/A | N/A | N/A | N/A | N/A | Non-structural | 2013 | Banana River Lagoon | Not provided | Not provided | Not Credited | N/A | 197.7276 | 2446.017
32086 | Natural Lands | Banana River | N/A | BR1-2 | 0.67 | 0.72 | 0.00037286 | 3.1469 | 0.25479 | 0.0011733 | 9.5001e-05 | 6182 | Cabbage palm savannah | KSC-02-BRL | Citrus Grove Termination Jerome Rd East | 49.4603 | Kennedy Space Center | Not provided | KSC Citrus Grove Termination Jerome Rd. East | Not provided. | Land Use Change | Completed | 2014 | 0 | 0 | A | 49 | N/A | N/A | N/A | N/A | N/A | Non-structural | 2013 | Banana River Lagoon | Not provided | Not provided | Not Credited | N/A | 31.3081 | 1.5089
32087 | Agricultural Lands | Banana River | N/A | BR1-2 | 0.67 | 0.72 | 0.61776 | 3.6744 | 0.32928 | 2.2699 | 0.20342 | 2210 | Citrus groves | KSC-02-BRL | Citrus Grove Termination Jerome Rd East | 49.4603 | Kennedy Space Center | Not provided | KSC Citrus Grove Termination Jerome Rd. East | Not provided. | Land Use Change | Completed | 2014 | 0 | 0 | A | 49 | N/A | N/A | N/A | N/A | N/A | Non-structural | 2013 | Banana River Lagoon | Not provided | Not provided | Not Credited | N/A | 200 | 2500
32088 | Agricultural Lands | Banana River | N/A | BR1-2 | 0.67 | 0.72 | 0.61776 | 3.7266 | 0.3363 | 2.3022 | 0.20775 | 2210 | Citrus groves | KSC-02-BRL | Citrus Grove Termination Jerome Rd East | 49.4603 | Kennedy Space Center | Not provided | KSC Citrus Grove Termination Jerome Rd. East | Not provided. | Land Use Change | Completed | 2014 | 0 | 0 | A | 49 | N/A | N/A | N/A | N/A | N/A | Non-structural | 2013 | Banana River Lagoon | Not provided | Not provided | Not Credited | N/A | 200 | 2500
32089 | Agricultural Lands | Banana River | N/A | BR1-2 | 0.67 | 0.72 | 0.41482 | 3.2967 | 0.2905 | 1.3676 | 0.12051 | 2210 | Citrus groves | KSC-02-BRL | Citrus Grove Termination Jerome Rd East | 49.4603 | Kennedy Space Center | Not provided | KSC Citrus Grove Termination Jerome Rd. East | Not provided. | Land Use Change | Completed | 2014 | 0 | 0 | A | 49 | N/A | N/A | N/A | N/A | N/A | Non-structural | 2013 | Banana River Lagoon | Not provided | Not provided | Not Credited | N/A | 167.1944 | 1678.7289
32090 | Natural Lands | Banana River | N/A | BR1-2 | 0.67 | 0.72 | 0.01636 | 3.2967 | 0.2905 | 0.053935 | 0.0047526 | 3200 | Shrub and Brushland | KSC-02-BRL | Citrus Grove Termination Jerome Rd East | 49.4603 | Kennedy Space Center | Not provided | KSC Citrus Grove Termination Jerome Rd. East | Not provided. | Land Use Change | Completed | 2014 | 0 | 0 | A | 49 | N/A | N/A | N/A | N/A | N/A | Non-structural | 2013 | Banana River Lagoon | Not provided | Not provided | Not Credited | N/A | 102.7082 | 66.2075
32091 | Agricultural Lands | Banana River | N/A | BR1-2 | 0.67 | 0.72 | 0.46157 | 3.552 | 0.3379 | 1.6395 | 0.15597 | 2210 | Citrus groves | KSC-02-BRL | Citrus Grove Termination Jerome Rd East | 49.4603 | Kennedy Space Center | Not provided | KSC Citrus Grove Termination Jerome Rd. East | Not provided. | Land Use Change | Completed | 2014 | 0 | 0 | A | 49 | N/A | N/A | N/A | N/A | N/A | Non-structural | 2013 | Banana River Lagoon | Not provided | Not provided | Not Credited | N/A | 174.7424 | 1867.9105
32092 | Natural Lands | Banana River | N/A | BR1-2 | 0.67 | 0.72 | 0.0053847 | 3.552 | 0.3379 | 0.019126 | 0.0018195 | 3200 | Shrub and Brushland | KSC-02-BRL | Citrus Grove Termination Jerome Rd East | 49.4603 | Kennedy Space Center | Not provided | KSC Citrus Grove Termination Jerome Rd. East | Not provided. | Land Use Change | Completed | 2014 | 0 | 0 | A | 49 | N/A | N/A | N/A | N/A | N/A | Non-structural | 2013 | Banana River Lagoon | Not provided | Not provided | Not Credited | N/A | 100.9123 | 21.791
32093 | Agricultural Lands | Banana River | N/A | BR1-2 | 0.67 | 0.72 | 0.61776 | 3.3011 | 0.27815 | 2.0393 | 0.17183 | 2210 | Citrus groves | KSC-02-BRL | Citrus Grove Termination Jerome Rd East | 49.4603 | Kennedy Space Center | Not provided | KSC Citrus Grove Termination Jerome Rd. East | Not provided. | Land Use Change | Completed | 2014 | 0 | 0 | A | 49 | N/A | N/A | N/A | N/A | N/A | Non-structural | 2013 | Banana River Lagoon | Not provided | Not provided | Not Credited | N/A | 200 | 2500
32094 | Agricultural Lands | Banana River | N/A | BR1-2 | 0.67 | 0.72 | 0.3277 | 3.3252 | 0.28616 | 1.0897 | 0.093773 | 2210 | Citrus groves | KSC-02-BRL | Citrus Grove Termination Jerome Rd East | 49.4603 | Kennedy Space Center | Not provided | KSC Citrus Grove Termination Jerome Rd. East | Not provided. | Land Use Change | Completed | 2014 | 0 | 0 | A | 49 | N/A | N/A | N/A | N/A | N/A | Non-structural | 2013 | Banana River Lagoon | Not provided | Not provided | Not Credited | N/A | 164.2874 | 1326.1609
32095 | Natural Lands | Banana River | N/A | BR1-2 | 0.67 | 0.72 | 0.0076374 | 3.3252 | 0.28616 | 0.025396 | 0.0021855 | 3200 | Shrub and Brushland | KSC-02-BRL | Citrus Grove Termination Jerome Rd East | 49.4603 | Kennedy Space Center | Not provided | KSC Citrus Grove Termination Jerome Rd. East | Not provided. | Land Use Change | Completed | 2014 | 0 | 0 | A | 49 | N/A | N/A | N/A | N/A | N/A | Non-structural | 2013 | Banana River Lagoon | Not provided | Not provided | Not Credited | N/A | 89.2323 | 30.9076
32096 | Agricultural Lands | Banana River | N/A | BR1-2 | 0.67 | 0.72 | 0.61776 | 3.4179 | 0.29397 | 2.1115 | 0.18161 | 2210 | Citrus groves | KSC-02-BRL | Citrus Grove Termination Jerome Rd East | 49.4603 | Kennedy Space Center | Not provided | KSC Citrus Grove Termination Jerome Rd. East | Not provided. | Land Use Change | Completed | 2014 | 0 | 0 | A | 49 | N/A | N/A | N/A | N/A | N/A | Non-structural | 2013 | Banana River Lagoon | Not provided | Not provided | Not Credited | N/A | 200 | 2500
32097 | Agricultural Lands | Banana River | N/A | BR1-2 | 0.67 | 0.72 | 0.15506 | 2.8024 | 0.12324 | 0.43454 | 0.019109 | 2210 | Citrus groves | KSC-02-BRL | Citrus Grove Termination Jerome Rd East | 49.4603 | Kennedy Space Center | Not provided | KSC Citrus Grove Termination Jerome Rd. East | Not provided. | Land Use Change | Completed | 2014 | 0 | 0 | A | 49 | N/A | N/A | N/A | N/A | N/A | Non-structural | 2013 | Banana River Lagoon | Not provided | Not provided | Not Credited | N/A | 125.1151 | 627.5097
32098 | Agricultural Lands | Banana River | N/A | BR1-2 | 0.67 | 0.72 | 0.61776 | 3.6744 | 0.32928 | 2.2699 | 0.20342 | 2210 | Citrus groves | KSC-02-BRL | Citrus Grove Termination Jerome Rd East | 49.4603 | Kennedy Space Center | Not provided | KSC Citrus Grove Termination Jerome Rd. East | Not provided. | Land Use Change | Completed | 2014 | 0 | 0 | A | 49 | N/A | N/A | N/A | N/A | N/A | Non-structural | 2013 | Banana River Lagoon | Not provided | Not provided | Not Credited | N/A | 200 | 2500
32099 | Agricultural Lands | Banana River | N/A | BR1-2 | 0.67 | 0.72 | 0.61776 | 3.6799 | 0.32999 | 2.2733 | 0.20385 | 2210 | Citrus groves | KSC-02-BRL | Citrus Grove Termination Jerome Rd East | 49.4603 | Kennedy Space Center | Not provided | KSC Citrus Grove Termination Jerome Rd. East | Not provided. | Land Use Change | Completed | 2014 | 0 | 0 | A | 49 | N/A | N/A | N/A | N/A | N/A | Non-structural | 2013 | Banana River Lagoon | Not provided | Not provided | Not Credited | N/A | 200 | 2500
32100 | Agricultural Lands | Banana River | N/A | BR1-2 | 0.67 | 0.72 | 0.44165 | 3.5119 | 0.33565 | 1.551 | 0.14824 | 2210 | Citrus groves | KSC-02-BRL | Citrus Grove Termination Jerome Rd East | 49.4603 | Kennedy Space Center | Not provided | KSC Citrus Grove Termination Jerome Rd. East | Not provided. | Land Use Change | Completed | 2014 | 0 | 0 | A | 49 | N/A | N/A | N/A | N/A | N/A | Non-structural | 2013 | Banana River Lagoon | Not provided | Not provided | Not Credited | N/A | 171.5181 | 1787.302
32101 | Natural Lands | Banana River | N/A | BR1-2 | 0.67 | 0.72 | 0.007713 | 3.5119 | 0.33565 | 0.027087 | 0.0025888 | 3200 | Shrub and Brushland | KSC-02-BRL | Citrus Grove Termination Jerome Rd East | 49.4603 | Kennedy Space Center | Not provided | KSC Citrus Grove Termination Jerome Rd. East | Not provided. | Land Use Change | Completed | 2014 | 0 | 0 | A | 49 | N/A | N/A | N/A | N/A | N/A | Non-structural | 2013 | Banana River Lagoon | Not provided | Not provided | Not Credited | N/A | 100.9892 | 31.2134
32102 | Agricultural Lands | Banana River | N/A | BR1-2 | 0.67 | 0.72 | 0.36197 | 3.5108 | 0.29122 | 1.2708 | 0.10541 | 2210 | Citrus groves | KSC-02-BRL | Citrus Grove Termination Jerome Rd East | 49.4603 | Kennedy Space Center | Not provided | KSC Citrus Grove Termination Jerome Rd. East | Not provided. | Land Use Change | Completed | 2014 | 0 | 0 | A | 49 | N/A | N/A | N/A | N/A | N/A | Non-structural | 2013 | Banana River Lagoon | Not provided | Not provided | Not Credited | N/A | 158.62 | 1464.8538
32103 | Natural Lands | Banana River | N/A | BR1-2 | 0.67 | 0.72 | 0.00082899 | 3.5108 | 0.29122 | 0.0029104 | 0.00024142 | 3200 | Shrub and Brushland | KSC-02-BRL | Citrus Grove Termination Jerome Rd East | 49.4603 | Kennedy Space Center | Not provided | KSC Citrus Grove Termination Jerome Rd. East | Not provided. | Land Use Change | Completed | 2014 | 0 | 0 | A | 49 | N/A | N/A | N/A | N/A | N/A | Non-structural | 2013 | Banana River Lagoon | Not provided | Not provided | Not Credited | N/A | 24.4638 | 3.3548
32104 | Natural Lands | Banana River | N/A | BR1-2 | 0.67 | 0.72 | 0.009132 | 3.5108 | 0.29122 | 0.032061 | 0.0026594 | 6300 | Wetland Forested Mixed | KSC-02-BRL | Citrus Grove Termination Jerome Rd East | 49.4603 | Kennedy Space Center | Not provided | KSC Citrus Grove Termination Jerome Rd. East | Not provided. | Land Use Change | Completed | 2014 | 0 | 0 | A | 49 | N/A | N/A | N/A | N/A | N/A | Non-structural | 2013 | Banana River Lagoon | Not provided | Not provided | Not Credited | N/A | 78.8873 | 36.9557
32105 | Agricultural Lands | Banana River | N/A | BR1-2 | 0.67 | 0.72 | 0.61776 | 3.6799 | 0.32999 | 2.2733 | 0.20385 | 2210 | Citrus groves | KSC-02-BRL | Citrus Grove Termination Jerome Rd East | 49.4603 | Kennedy Space Center | Not provided | KSC Citrus Grove Termination Jerome Rd. East | Not provided. | Land Use Change | Completed | 2014 | 0 | 0 | A | 49 | N/A | N/A | N/A | N/A | N/A | Non-structural | 2013 | Banana River Lagoon | Not provided | Not provided | Not Credited | N/A | 200 | 2500
32106 | Agricultural Lands | Banana River | N/A | BR1-2 | 0.67 | 0.72 | 0.56088 | 3.0703 | 0.23458 | 1.7221 | 0.13157 | 2210 | Citrus groves | KSC-02-BRL | Citrus Grove Termination Jerome Rd East | 49.4603 | Kennedy Space Center | Not provided | KSC Citrus Grove Termination Jerome Rd. East | Not provided. | Land Use Change | Completed | 2014 | 0 | 0 | A | 49 | N/A | N/A | N/A | N/A | N/A | Non-structural | 2013 | Banana River Lagoon | Not provided | Not provided | Not Credited | N/A | 190.8256 | 2269.7973
32107 | Natural Lands | Banana River | N/A | BR1-2 | 0.67 | 0.72 | 0.0020423 | 3.0703 | 0.23458 | 0.0062705 | 0.00047909 | 6182 | Cabbage palm savannah | KSC-02-BRL | Citrus Grove Termination Jerome Rd East | 49.4603 | Kennedy Space Center | Not provided | KSC Citrus Grove Termination Jerome Rd. East | Not provided. | Land Use Change | Completed | 2014 | 0 | 0 | A | 49 | N/A | N/A | N/A | N/A | N/A | Non-structural | 2013 | Banana River Lagoon | Not provided | Not provided | Not Credited | N/A | 100.1641 | 8.2649
32108 | Agricultural Lands | Banana River | N/A | BR1-2 | 0.67 | 0.72 | 0.44108 | 3.3044 | 0.29417 | 1.4575 | 0.12975 | 2210 | Citrus groves | KSC-02-BRL | Citrus Grove Termination Jerome Rd East | 49.4603 | Kennedy Space Center | Not provided | KSC Citrus Grove Termination Jerome Rd. East | Not provided. | Land Use Change | Completed | 2014 | 0 | 0 | A | 49 | N/A | N/A | N/A | N/A | N/A | Non-structural | 2013 | Banana River Lagoon | Not provided | Not provided | Not Credited | N/A | 171.3986 | 1784.9946
32109 | Natural Lands | Banana River | N/A | BR1-2 | 0.67 | 0.72 | 0.0053263 | 3.3044 | 0.29417 | 0.0176 | 0.0015668 | 3200 | Shrub and Brushland | KSC-02-BRL | Citrus Grove Termination Jerome Rd East | 49.4603 | Kennedy Space Center | Not provided | KSC Citrus Grove Termination Jerome Rd. East | Not provided. | Land Use Change | Completed | 2014 | 0 | 0 | A | 49 | N/A | N/A | N/A | N/A | N/A | Non-structural | 2013 | Banana River Lagoon | Not provided | Not provided | Not Credited | N/A | 97.1738 | 21.5549
32110 | Agricultural Lands | Banana River | N/A | BR1-2 | 0.67 | 0.72 | 0.048707 | 2.54 | 0.25982 | 0.12372 | 0.012655 | 2210 | Citrus groves | KSC-02-BRL | Citrus Grove Termination Jerome Rd East | 49.4603 | Kennedy Space Center | Not provided | KSC Citrus Grove Termination Jerome Rd. East | Not provided. | Land Use Change | Completed | 2014 | 0 | 0 | A | 49 | N/A | N/A | N/A | N/A | N/A | Non-structural | 2013 | Banana River Lagoon | Not provided | Not provided | Not Credited | N/A | 84.365 | 197.1085
32111 | Natural Lands | Banana River | N/A | BR1-2 | 0.67 | 0.72 | 0.0078014 | 2.54 | 0.25982 | 0.019816 | 0.0020269 | 3200 | Shrub and Brushland | KSC-02-BRL | Citrus Grove Termination Jerome Rd East | 49.4603 | Kennedy Space Center | Not provided | KSC Citrus Grove Termination Jerome Rd. East | Not provided. | Land Use Change | Completed | 2014 | 0 | 0 | A | 49 | N/A | N/A | N/A | N/A | N/A | Non-structural | 2013 | Banana River Lagoon | Not provided | Not provided | Not Credited | N/A | 32.3478 | 31.5713
32112 | Agricultural Lands | Banana River | N/A | BR1-2 | 0.67 | 0.72 | 0.61776 | 3.4001 | 0.29179 | 2.1005 | 0.18025 | 2210 | Citrus groves | KSC-02-BRL | Citrus Grove Termination Jerome Rd East | 49.4603 | Kennedy Space Center | Not provided | KSC Citrus Grove Termination Jerome Rd. East | Not provided. | Land Use Change | Completed | 2014 | 0 | 0 | A | 49 | N/A | N/A | N/A | N/A | N/A | Non-structural | 2013 | Banana River Lagoon | Not provided | Not provided | Not Credited | N/A | 200 | 2500
32113 | Agricultural Lands | Banana River | N/A | BR1-2 | 0.67 | 0.72 | 0.61776 | 3.1721 | 0.26027 | 1.9596 | 0.16079 | 2210 | Citrus groves | KSC-02-BRL | Citrus Grove Termination Jerome Rd East | 49.4603 | Kennedy Space Center | Not provided | KSC Citrus Grove Termination Jerome Rd. East | Not provided. | Land Use Change | Completed | 2014 | 0 | 0 | A | 49 | N/A | N/A | N/A | N/A | N/A | Non-structural | 2013 | Banana River Lagoon | Not provided | Not provided | Not Credited | N/A | 200 | 2500
32114 | Agricultural Lands | Banana River | N/A | BR1-2 | 0.67 | 0.72 | 0.11023 | 2.6558 | 0.27037 | 0.29276 | 0.029804 | 2210 | Citrus groves | KSC-02-BRL | Citrus Grove Termination Jerome Rd East | 49.4603 | Kennedy Space Center | Not provided | KSC Citrus Grove Termination Jerome Rd. East | Not provided. | Land Use Change | Completed | 2014 | 0 | 0 | A | 49 | N/A | N/A | N/A | N/A | N/A | Non-structural | 2013 | Banana River Lagoon | Not provided | Not provided | Not Credited | N/A | 117.9483 | 446.1018
32115 | Agricultural Lands | Banana River | N/A | BR1-2 | 0.67 | 0.72 | 0.21128 | 2.7892 | 0.12211 | 0.5893 | 0.025799 | 2210 | Citrus groves | KSC-02-BRL | Citrus Grove Termination Jerome Rd East | 49.4603 | Kennedy Space Center | Not provided | KSC Citrus Grove Termination Jerome Rd. East | Not provided. | Land Use Change | Completed | 2014 | 0 | 0 | A | 49 | N/A | N/A | N/A | N/A | N/A | Non-structural | 2013 | Banana River Lagoon | Not provided | Not provided | Not Credited | N/A | 134.6669 | 855.0108
32116 | Natural Lands | Banana River | N/A | BR1-2 | 0.67 | 0.72 | 0.00060737 | 2.7892 | 0.12211 | 0.0016941 | 7.4167e-05 | 6182 | Cabbage palm savannah | KSC-02-BRL | Citrus Grove Termination Jerome Rd East | 49.4603 | Kennedy Space Center | Not provided | KSC Citrus Grove Termination Jerome Rd. East | Not provided. | Land Use Change | Completed | 2014 | 0 | 0 | A | 49 | N/A | N/A | N/A | N/A | N/A | Non-structural | 2013 | Banana River Lagoon | Not provided | Not provided | Not Credited | N/A | 74.6164 | 2.458
32117 | Agricultural Lands | Banana River | N/A | BR1-2 | 0.67 | 0.72 | 0.61776 | 3.5782 | 0.31595 | 2.2105 | 0.19518 | 2210 | Citrus groves | KSC-02-BRL | Citrus Grove Termination Jerome Rd East | 49.4603 | Kennedy Space Center | Not provided | KSC Citrus Grove Termination Jerome Rd. East | Not provided. | Land Use Change | Completed | 2014 | 0 | 0 | A | 49 | N/A | N/A | N/A | N/A | N/A | Non-structural | 2013 | Banana River Lagoon | Not provided | Not provided | Not Credited | N/A | 200 | 2500
32118 | Agricultural Lands | Banana River | N/A | BR1-2 | 0.67 | 0.72 | 0.099925 | 2.679 | 0.26783 | 0.2677 | 0.026763 | 2210 | Citrus groves | KSC-02-BRL | Citrus Grove Termination Jerome Rd East | 49.4603 | Kennedy Space Center | Not provided | KSC Citrus Grove Termination Jerome Rd. East | Not provided. | Land Use Change | Completed | 2014 | 0 | 0 | A | 49 | N/A | N/A | N/A | N/A | N/A | Non-structural | 2013 | Banana River Lagoon | Not provided | Not provided | Not Credited | N/A | 116.179 | 404.3816
32119 | Agricultural Lands | Banana River | N/A | BR1-2 | 0.67 | 0.72 | 0.61776 | 3.6864 | 0.33081 | 2.2773 | 0.20436 | 2210 | Citrus groves | KSC-02-BRL | Citrus Grove Termination Jerome Rd East | 49.4603 | Kennedy Space Center | Not provided | KSC Citrus Grove Termination Jerome Rd. East | Not provided. | Land Use Change | Completed | 2014 | 0 | 0 | A | 49 | N/A | N/A | N/A | N/A | N/A | Non-structural | 2013 | Banana River Lagoon | Not provided | Not provided | Not Credited | N/A | 200 | 2500
32120 | Agricultural Lands | Banana River | N/A | BR1-2 | 0.67 | 0.72 | 0.20003 | 2.8311 | 0.12505 | 0.5663 | 0.025014 | 2210 | Citrus groves | KSC-02-BRL | Citrus Grove Termination Jerome Rd East | 49.4603 | Kennedy Space Center | Not provided | KSC Citrus Grove Termination Jerome Rd. East | Not provided. | Land Use Change | Completed | 2014 | 0 | 0 | A | 49 | N/A | N/A | N/A | N/A | N/A | Non-structural | 2013 | Banana River Lagoon | Not provided | Not provided | Not Credited | N/A | 132.379 | 809.4768
32121 | Natural Lands | Banana River | N/A | BR1-2 | 0.67 | 0.72 | 1.2502e-05 | 2.8311 | 0.12505 | 3.5396e-05 | 1.5635e-06 | 6182 | Cabbage palm savannah | KSC-02-BRL | Citrus Grove Termination Jerome Rd East | 49.4603 | Kennedy Space Center | Not provided | KSC Citrus Grove Termination Jerome Rd. East | Not provided. | Land Use Change | Completed | 2014 | 0 | 0 | A | 49 | N/A | N/A | N/A | N/A | N/A | Non-structural | 2013 | Banana River Lagoon | Not provided | Not provided | Not Credited | N/A | 12.3455 | 0.050595
32122 | Agricultural Lands | Banana River | N/A | BR1-2 | 0.67 | 0.72 | 0.38855 | 3.2896 | 0.2869 | 1.2782 | 0.11147 | 2210 | Citrus groves | KSC-02-BRL | Citrus Grove Termination Jerome Rd East | 49.4603 | Kennedy Space Center | Not provided | KSC Citrus Grove Termination Jerome Rd. East | Not provided. | Land Use Change | Completed | 2014 | 0 | 0 | A | 49 | N/A | N/A | N/A | N/A | N/A | Non-structural | 2013 | Banana River Lagoon | Not provided | Not provided | Not Credited | N/A | 162.9411 | 1572.3976
32123 | Natural Lands | Banana River | N/A | BR1-2 | 0.67 | 0.72 | 0.026661 | 3.2896 | 0.2869 | 0.087705 | 0.007649 | 3200 | Shrub and Brushland | KSC-02-BRL | Citrus Grove Termination Jerome Rd East | 49.4603 | Kennedy Space Center | Not provided | KSC Citrus Grove Termination Jerome Rd. East | Not provided. | Land Use Change | Completed | 2014 | 0 | 0 | A | 49 | N/A | N/A | N/A | N/A | N/A | Non-structural | 2013 | Banana River Lagoon | Not provided | Not provided | Not Credited | N/A | 103.6776 | 107.8938
32124 | Agricultural Lands | Banana River | N/A | BR1-2 | 0.67 | 0.72 | 0.61776 | 3.6917 | 0.33142 | 2.2806 | 0.20474 | 2210 | Citrus groves | KSC-02-BRL | Citrus Grove Termination Jerome Rd East | 49.4603 | Kennedy Space Center | Not provided | KSC Citrus Grove Termination Jerome Rd. East | Not provided. | Land Use Change | Completed | 2014 | 0 | 0 | A | 49 | N/A | N/A | N/A | N/A | N/A | Non-structural | 2013 | Banana River Lagoon | Not provided | Not provided | Not Credited | N/A | 200 | 2500
32125 | Agricultural Lands | Banana River | N/A | BR1-2 | 0.67 | 0.72 | 0.61776 | 3.4099 | 0.29302 | 2.1065 | 0.18102 | 2210 | Citrus groves | KSC-02-BRL | Citrus Grove Termination Jerome Rd East | 49.4603 | Kennedy Space Center | Not provided | KSC Citrus Grove Termination Jerome Rd. East | Not provided. | Land Use Change | Completed | 2014 | 0 | 0 | A | 49 | N/A | N/A | N/A | N/A | N/A | Non-structural | 2013 | Banana River Lagoon | Not provided | Not provided | Not Credited | N/A | 200 | 2500
32126 | Agricultural Lands | Banana River | N/A | BR1-2 | 0.67 | 0.72 | 0.61776 | 3.4166 | 0.29385 | 2.1107 | 0.18153 | 2210 | Citrus groves | KSC-02-BRL | Citrus Grove Termination Jerome Rd East | 49.4603 | Kennedy Space Center | Not provided | KSC Citrus Grove Termination Jerome Rd. East | Not provided. | Land Use Change | Completed | 2014 | 0 | 0 | A | 49 | N/A | N/A | N/A | N/A | N/A | Non-structural | 2013 | Banana River Lagoon | Not provided | Not provided | Not Credited | N/A | 200 | 2500
32127 | Agricultural Lands | Banana River | N/A | BR1-2 | 0.67 | 0.72 | 0.48124 | 3.5949 | 0.34053 | 1.73 | 0.16388 | 2210 | Citrus groves | KSC-02-BRL | Citrus Grove Termination Jerome Rd East | 49.4603 | Kennedy Space Center | Not provided | KSC Citrus Grove Termination Jerome Rd. East | Not provided. | Land Use Change | Completed | 2014 | 0 | 0 | A | 49 | N/A | N/A | N/A | N/A | N/A | Non-structural | 2013 | Banana River Lagoon | Not provided | Not provided | Not Credited | N/A | 177.9702 | 1947.5027
32128 | Natural Lands | Banana River | N/A | BR1-2 | 0.67 | 0.72 | 0.00092957 | 3.5949 | 0.34053 | 0.0033417 | 0.00031655 | 3200 | Shrub and Brushland | KSC-02-BRL | Citrus Grove Termination Jerome Rd East | 49.4603 | Kennedy Space Center | Not provided | KSC Citrus Grove Termination Jerome Rd. East | Not provided. | Land Use Change | Completed | 2014 | 0 | 0 | A | 49 | N/A | N/A | N/A | N/A | N/A | Non-structural | 2013 | Banana River Lagoon | Not provided | Not provided | Not Credited | N/A | 66.0901 | 3.7618
32129 | Agricultural Lands | Banana River | N/A | BR1-2 | 0.67 | 0.72 | 0.61776 | 3.1634 | 0.25922 | 1.9542 | 0.16013 | 2210 | Citrus groves | KSC-02-BRL | Citrus Grove Termination Jerome Rd East | 49.4603 | Kennedy Space Center | Not provided | KSC Citrus Grove Termination Jerome Rd. East | Not provided. | Land Use Change | Completed | 2014 | 0 | 0 | A | 49 | N/A | N/A | N/A | N/A | N/A | Non-structural | 2013 | Banana River Lagoon | Not provided | Not provided | Not Credited | N/A | 200 | 2500
32130 | Agricultural Lands | Banana River | N/A | BR1-2 | 0.67 | 0.72 | 0.61776 | 3.6906 | 0.33134 | 2.2799 | 0.20469 | 2210 | Citrus groves | KSC-02-BRL | Citrus Grove Termination Jerome Rd East | 49.4603 | Kennedy Space Center | Not provided | KSC Citrus Grove Termination Jerome Rd. East | Not provided. | Land Use Change | Completed | 2014 | 0 | 0 | A | 49 | N/A | N/A | N/A | N/A | N/A | Non-structural | 2013 | Banana River Lagoon | Not provided | Not provided | Not Credited | N/A | 200 | 2500
32131 | Agricultural Lands | Banana River | N/A | BR1-2 | 0.67 | 0.72 | 0.61776 | 3.4621 | 0.30011 | 2.1387 | 0.1854 | 2210 | Citrus groves | KSC-02-BRL | Citrus Grove Termination Jerome Rd East | 49.4603 | Kennedy Space Center | Not provided | KSC Citrus Grove Termination Jerome Rd. East | Not provided. | Land Use Change | Completed | 2014 | 0 | 0 | A | 49 | N/A | N/A | N/A | N/A | N/A | Non-structural | 2013 | Banana River Lagoon | Not provided | Not provided | Not Credited | N/A | 200 | 2500
32132 | Agricultural Lands | Banana River | N/A | BR1-2 | 0.67 | 0.72 | 0.61776 | 3.6906 | 0.33134 | 2.2799 | 0.20469 | 2210 | Citrus groves | KSC-02-BRL | Citrus Grove Termination Jerome Rd East | 49.4603 | Kennedy Space Center | Not provided | KSC Citrus Grove Termination Jerome Rd. East | Not provided. | Land Use Change | Completed | 2014 | 0 | 0 | A | 49 | N/A | N/A | N/A | N/A | N/A | Non-structural | 2013 | Banana River Lagoon | Not provided | Not provided | Not Credited | N/A | 200 | 2500
32133 | Agricultural Lands | Banana River | N/A | BR1-2 | 0.67 | 0.72 | 0.61776 | 3.6813 | 0.33014 | 2.2742 | 0.20395 | 2210 | Citrus groves | KSC-02-BRL | Citrus Grove Termination Jerome Rd East | 49.4603 | Kennedy Space Center | Not provided | KSC Citrus Grove Termination Jerome Rd. East | Not provided. | Land Use Change | Completed | 2014 | 0 | 0 | A | 49 | N/A | N/A | N/A | N/A | N/A | Non-structural | 2013 | Banana River Lagoon | Not provided | Not provided | Not Credited | N/A | 200 | 2500
32134 | Agricultural Lands | Banana River | N/A | BR1-2 | 0.67 | 0.72 | 0.61776 | 3.7223 | 0.33576 | 2.2995 | 0.20742 | 2210 | Citrus groves | KSC-02-BRL | Citrus Grove Termination Jerome Rd East | 49.4603 | Kennedy Space Center | Not provided | KSC Citrus Grove Termination Jerome Rd. East | Not provided. | Land Use Change | Completed | 2014 | 0 | 0 | A | 49 | N/A | N/A | N/A | N/A | N/A | Non-structural | 2013 | Banana River Lagoon | Not provided | Not provided | Not Credited | N/A | 200 | 2500
32135 | Agricultural Lands | Banana River | N/A | BR1-2 | 0.67 | 0.72 | 0.61776 | 3.6836 | 0.33046 | 2.2756 | 0.20414 | 2210 | Citrus groves | KSC-02-BRL | Citrus Grove Termination Jerome Rd East | 49.4603 | Kennedy Space Center | Not provided | KSC Citrus Grove Termination Jerome Rd. East | Not provided. | Land Use Change | Completed | 2014 | 0 | 0 | A | 49 | N/A | N/A | N/A | N/A | N/A | Non-structural | 2013 | Banana River Lagoon | Not provided | Not provided | Not Credited | N/A | 200 | 2500
32136 | Agricultural Lands | Banana River | N/A | BR1-2 | 0.67 | 0.72 | 0.61776 | 3.5782 | 0.31595 | 2.2105 | 0.19518 | 2210 | Citrus groves | KSC-02-BRL | Citrus Grove Termination Jerome Rd East | 49.4603 | Kennedy Space Center | Not provided | KSC Citrus Grove Termination Jerome Rd. East | Not provided. | Land Use Change | Completed | 2014 | 0 | 0 | A | 49 | N/A | N/A | N/A | N/A | N/A | Non-structural | 2013 | Banana River Lagoon | Not provided | Not provided | Not Credited | N/A | 200 | 2500
32137 | Agricultural Lands | Banana River | N/A | BR1-2 | 0.67 | 0.72 | 0.61776 | 3.4099 | 0.29302 | 2.1065 | 0.18102 | 2210 | Citrus groves | KSC-02-BRL | Citrus Grove Termination Jerome Rd East | 49.4603 | Kennedy Space Center | Not provided | KSC Citrus Grove Termination Jerome Rd. East | Not provided. | Land Use Change | Completed | 2014 | 0 | 0 | A | 49 | N/A | N/A | N/A | N/A | N/A | Non-structural | 2013 | Banana River Lagoon | Not provided | Not provided | Not Credited | N/A | 200 | 2500
32138 | Agricultural Lands | Banana River | N/A | BR1-2 | 0.67 | 0.72 | 0.21769 | 2.68 | 0.15051 | 0.58341 | 0.032765 | 2210 | Citrus groves | KSC-02-BRL | Citrus Grove Termination Jerome Rd East | 49.4603 | Kennedy Space Center | Not provided | KSC Citrus Grove Termination Jerome Rd. East | Not provided. | Land Use Change | Completed | 2014 | 0 | 0 | A | 49 | N/A | N/A | N/A | N/A | N/A | Non-structural | 2013 | Banana River Lagoon | Not provided | Not provided | Not Credited | N/A | 135.2533 | 880.9649
32139 | Agricultural Lands | Banana River | N/A | BR1-2 | 0.67 | 0.72 | 0.61776 | 3.4166 | 0.29385 | 2.1107 | 0.18153 | 2210 | Citrus groves | KSC-02-BRL | Citrus Grove Termination Jerome Rd East | 49.4603 | Kennedy Space Center | Not provided | KSC Citrus Grove Termination Jerome Rd. East | Not provided. | Land Use Change | Completed | 2014 | 0 | 0 | A | 49 | N/A | N/A | N/A | N/A | N/A | Non-structural | 2013 | Banana River Lagoon | Not provided | Not provided | Not Credited | N/A | 200 | 2500
32140 | Agricultural Lands | Banana River | N/A | BR1-2 | 0.67 | 0.72 | 0.03214 | 3.5313 | 0.23191 | 0.1135 | 0.0074538 | 2210 | Citrus groves | KSC-02-BRL | Citrus Grove Termination Jerome Rd East | 49.4603 | Kennedy Space Center | Not provided | KSC Citrus Grove Termination Jerome Rd. East | Not provided. | Land Use Change | Completed | 2014 | 0 | 0 | A | 49 | N/A | N/A | N/A | N/A | N/A | Non-structural | 2013 | Banana River Lagoon | Not provided | Not provided | Not Credited | N/A | 105.1285 | 130.0678
32141 | Natural Lands | Banana River | N/A | BR1-2 | 0.67 | 0.72 | 0.0003455 | 3.5313 | 0.23191 | 0.0012201 | 8.0126e-05 | 6300 | Wetland Forested Mixed | KSC-02-BRL | Citrus Grove Termination Jerome Rd East | 49.4603 | Kennedy Space Center | Not provided | KSC Citrus Grove Termination Jerome Rd. East | Not provided. | Land Use Change | Completed | 2014 | 0 | 0 | A | 49 | N/A | N/A | N/A | N/A | N/A | Non-structural | 2013 | Banana River Lagoon | Not provided | Not provided | Not Credited | N/A | 31.0729 | 1.3982
32142 | Agricultural Lands | Banana River | N/A | BR1-2 | 0.67 | 0.72 | 0.38168 | 3.1768 | 0.29939 | 1.2125 | 0.11427 | 2210 | Citrus groves | KSC-02-BRL | Citrus Grove Termination Jerome Rd East | 49.4603 | Kennedy Space Center | Not provided | KSC Citrus Grove Termination Jerome Rd. East | Not provided. | Land Use Change | Completed | 2014 | 0 | 0 | A | 49 | N/A | N/A | N/A | N/A | N/A | Non-structural | 2013 | Banana River Lagoon | Not provided | Not provided | Not Credited | N/A | 161.9627 | 1544.5995
32143 | Natural Lands | Banana River | N/A | BR1-2 | 0.67 | 0.72 | 0.0020973 | 3.1768 | 0.29939 | 0.0066626 | 0.00062791 | 3200 | Shrub and Brushland | KSC-02-BRL | Citrus Grove Termination Jerome Rd East | 49.4603 | Kennedy Space Center | Not provided | KSC Citrus Grove Termination Jerome Rd. East | Not provided. | Land Use Change | Completed | 2014 | 0 | 0 | A | 49 | N/A | N/A | N/A | N/A | N/A | Non-structural | 2013 | Banana River Lagoon | Not provided | Not provided | Not Credited | N/A | 72.3373 | 8.4874
32144 | Agricultural Lands | Banana River | N/A | BR1-2 | 0.67 | 0.72 | 0.61776 | 3.691 | 0.33137 | 2.2802 | 0.20471 | 2210 | Citrus groves | KSC-02-BRL | Citrus Grove Termination Jerome Rd East | 49.4603 | Kennedy Space Center | Not provided | KSC Citrus Grove Termination Jerome Rd. East | Not provided. | Land Use Change | Completed | 2014 | 0 | 0 | A | 49 | N/A | N/A | N/A | N/A | N/A | Non-structural | 2013 | Banana River Lagoon | Not provided | Not provided | Not Credited | N/A | 200 | 2500
32145 | Agricultural Lands | Banana River | N/A | BR1-2 | 0.67 | 0.72 | 0.30218 | 3.5528 | 0.26493 | 1.0736 | 0.080058 | 2210 | Citrus groves | KSC-02-BRL | Citrus Grove Termination Jerome Rd East | 49.4603 | Kennedy Space Center | Not provided | KSC Citrus Grove Termination Jerome Rd. East | Not provided. | Land Use Change | Completed | 2014 | 0 | 0 | A | 49 | N/A | N/A | N/A | N/A | N/A | Non-structural | 2013 | Banana River Lagoon | Not provided | Not provided | Not Credited | N/A | 148.9414 | 1222.8855
32146 | Natural Lands | Banana River | N/A | BR1-2 | 0.67 | 0.72 | 0.0078274 | 3.5528 | 0.26493 | 0.027809 | 0.0020737 | 6300 | Wetland Forested Mixed | KSC-02-BRL | Citrus Grove Termination Jerome Rd East | 49.4603 | Kennedy Space Center | Not provided | KSC Citrus Grove Termination Jerome Rd. East | Not provided. | Land Use Change | Completed | 2014 | 0 | 0 | A | 49 | N/A | N/A | N/A | N/A | N/A | Non-structural | 2013 | Banana River Lagoon | Not provided | Not provided | Not Credited | N/A | 101.3078 | 31.6763
32147 | Agricultural Lands | Banana River | N/A | BR1-2 | 0.67 | 0.72 | 0.61776 | 3.2113 | 0.26591 | 1.9838 | 0.16427 | 2210 | Citrus groves | KSC-02-BRL | Citrus Grove Termination Jerome Rd East | 49.4603 | Kennedy Space Center | Not provided | KSC Citrus Grove Termination Jerome Rd. East | Not provided. | Land Use Change | Completed | 2014 | 0 | 0 | A | 49 | N/A | N/A | N/A | N/A | N/A | Non-structural | 2013 | Banana River Lagoon | Not provided | Not provided | Not Credited | N/A | 200 | 2500
32148 | Agricultural Lands | Banana River | N/A | BR1-2 | 0.67 | 0.72 | 0.61776 | 3.6185 | 0.3215 | 2.2354 | 0.19861 | 2210 | Citrus groves | KSC-02-BRL | Citrus Grove Termination Jerome Rd East | 49.4603 | Kennedy Space Center | Not provided | KSC Citrus Grove Termination Jerome Rd. East | Not provided. | Land Use Change | Completed | 2014 | 0 | 0 | A | 49 | N/A | N/A | N/A | N/A | N/A | Non-structural | 2013 | Banana River Lagoon | Not provided | Not provided | Not Credited | N/A | 200 | 2500
32149 | Agricultural Lands | Banana River | N/A | BR1-2 | 0.67 | 0.72 | 0.61776 | 3.6843 | 0.33054 | 2.2761 | 0.2042 | 2210 | Citrus groves | KSC-02-BRL | Citrus Grove Termination Jerome Rd East | 49.4603 | Kennedy Space Center | Not provided | KSC Citrus Grove Termination Jerome Rd. East | Not provided. | Land Use Change | Completed | 2014 | 0 | 0 | A | 49 | N/A | N/A | N/A | N/A | N/A | Non-structural | 2013 | Banana River Lagoon | Not provided | Not provided | Not Credited | N/A | 200 | 2500
32150 | Agricultural Lands | Banana River | N/A | BR1-2 | 0.67 | 0.72 | 0.61776 | 3.5746 | 0.31549 | 2.2083 | 0.1949 | 2210 | Citrus groves | KSC-02-BRL | Citrus Grove Termination Jerome Rd East | 49.4603 | Kennedy Space Center | Not provided | KSC Citrus Grove Termination Jerome Rd. East | Not provided. | Land Use Change | Completed | 2014 | 0 | 0 | A | 49 | N/A | N/A | N/A | N/A | N/A | Non-structural | 2013 | Banana River Lagoon | Not provided | Not provided | Not Credited | N/A | 200 | 2500
32151 | Agricultural Lands | Banana River | N/A | BR1-2 | 0.67 | 0.72 | 0.61776 | 3.1634 | 0.25922 | 1.9542 | 0.16013 | 2210 | Citrus groves | KSC-02-BRL | Citrus Grove Termination Jerome Rd East | 49.4603 | Kennedy Space Center | Not provided | KSC Citrus Grove Termination Jerome Rd. East | Not provided. | Land Use Change | Completed | 2014 | 0 | 0 | A | 49 | N/A | N/A | N/A | N/A | N/A | Non-structural | 2013 | Banana River Lagoon | Not provided | Not provided | Not Credited | N/A | 200 | 2500
32152 | Agricultural Lands | Banana River | N/A | BR1-2 | 0.67 | 0.72 | 0.61776 | 3.6836 | 0.33046 | 2.2756 | 0.20414 | 2210 | Citrus groves | KSC-02-BRL | Citrus Grove Termination Jerome Rd East | 49.4603 | Kennedy Space Center | Not provided | KSC Citrus Grove Termination Jerome Rd. East | Not provided. | Land Use Change | Completed | 2014 | 0 | 0 | A | 49 | N/A | N/A | N/A | N/A | N/A | Non-structural | 2013 | Banana River Lagoon | Not provided | Not provided | Not Credited | N/A | 200 | 2500
32153 | Agricultural Lands | Banana River | N/A | BR1-2 | 0.67 | 0.72 | 0.34175 | 3.6796 | 0.28843 | 1.2575 | 0.098572 | 2210 | Citrus groves | KSC-02-BRL | Citrus Grove Termination Jerome Rd East | 49.4603 | Kennedy Space Center | Not provided | KSC Citrus Grove Termination Jerome Rd. East | Not provided. | Land Use Change | Completed | 2014 | 0 | 0 | A | 49 | N/A | N/A | N/A | N/A | N/A | Non-structural | 2013 | Banana River Lagoon | Not provided | Not provided | Not Credited | N/A | 155.3957 | 1383.0306
32154 | Natural Lands | Banana River | N/A | BR1-2 | 0.67 | 0.72 | 0.001801 | 3.6796 | 0.28843 | 0.006627 | 0.00051946 | 6300 | Wetland Forested Mixed | KSC-02-BRL | Citrus Grove Termination Jerome Rd East | 49.4603 | Kennedy Space Center | Not provided | KSC Citrus Grove Termination Jerome Rd. East | Not provided. | Land Use Change | Completed | 2014 | 0 | 0 | A | 49 | N/A | N/A | N/A | N/A | N/A | Non-structural | 2013 | Banana River Lagoon | Not provided | Not provided | Not Credited | N/A | 60.6696 | 7.2884
32155 | Agricultural Lands | Banana River | N/A | BR1-2 | 0.67 | 0.72 | 0.61776 | 3.4267 | 0.29509 | 2.1169 | 0.18229 | 2210 | Citrus groves | KSC-02-BRL | Citrus Grove Termination Jerome Rd East | 49.4603 | Kennedy Space Center | Not provided | KSC Citrus Grove Termination Jerome Rd. East | Not provided. | Land Use Change | Completed | 2014 | 0 | 0 | A | 49 | N/A | N/A | N/A | N/A | N/A | Non-structural | 2013 | Banana River Lagoon | Not provided | Not provided | Not Credited | N/A | 200 | 2500
32156 | Agricultural Lands | Banana River | N/A | BR1-2 | 0.67 | 0.72 | 0.61776 | 3.4232 | 0.29464 | 2.1147 | 0.18202 | 2210 | Citrus groves | KSC-02-BRL | Citrus Grove Termination Jerome Rd East | 49.4603 | Kennedy Space Center | Not provided | KSC Citrus Grove Termination Jerome Rd. East | Not provided. | Land Use Change | Completed | 2014 | 0 | 0 | A | 49 | N/A | N/A | N/A | N/A | N/A | Non-structural | 2013 | Banana River Lagoon | Not provided | Not provided | Not Credited | N/A | 200 | 2500
32157 | Agricultural Lands | Banana River | N/A | BR1-2 | 0.67 | 0.72 | 0.61776 | 3.4099 | 0.29302 | 2.1065 | 0.18102 | 2210 | Citrus groves | KSC-02-BRL | Citrus Grove Termination Jerome Rd East | 49.4603 | Kennedy Space Center | Not provided | KSC Citrus Grove Termination Jerome Rd. East | Not provided. | Land Use Change | Completed | 2014 | 0 | 0 | A | 49 | N/A | N/A | N/A | N/A | N/A | Non-structural | 2013 | Banana River Lagoon | Not provided | Not provided | Not Credited | N/A | 200 | 2500
32158 | Agricultural Lands | Banana River | N/A | BR1-2 | 0.67 | 0.72 | 0.61776 | 3.3105 | 0.27934 | 2.0451 | 0.17256 | 2210 | Citrus groves | KSC-02-BRL | Citrus Grove Termination Jerome Rd East | 49.4603 | Kennedy Space Center | Not provided | KSC Citrus Grove Termination Jerome Rd. East | Not provided. | Land Use Change | Completed | 2014 | 0 | 0 | A | 49 | N/A | N/A | N/A | N/A | N/A | Non-structural | 2013 | Banana River Lagoon | Not provided | Not provided | Not Credited | N/A | 200 | 2500
32159 | Agricultural Lands | Banana River | N/A | BR1-2 | 0.67 | 0.72 | 0.075882 | 2.5911 | 0.26789 | 0.19662 | 0.020328 | 2210 | Citrus groves | KSC-02-BRL | Citrus Grove Termination Jerome Rd East | 49.4603 | Kennedy Space Center | Not provided | KSC Citrus Grove Termination Jerome Rd. East | Not provided. | Land Use Change | Completed | 2014 | 0 | 0 | A | 49 | N/A | N/A | N/A | N/A | N/A | Non-structural | 2013 | Banana River Lagoon | Not provided | Not provided | Not Credited | N/A | 112.2949 | 307.084
32160 | Agricultural Lands | Banana River | N/A | BR1-2 | 0.67 | 0.72 | 0.61776 | 3.6836 | 0.33046 | 2.2756 | 0.20414 | 2210 | Citrus groves | KSC-02-BRL | Citrus Grove Termination Jerome Rd East | 49.4603 | Kennedy Space Center | Not provided | KSC Citrus Grove Termination Jerome Rd. East | Not provided. | Land Use Change | Completed | 2014 | 0 | 0 | A | 49 | N/A | N/A | N/A | N/A | N/A | Non-structural | 2013 | Banana River Lagoon | Not provided | Not provided | Not Credited | N/A | 200 | 2500
32161 | Agricultural Lands | Banana River | N/A | BR1-2 | 0.67 | 0.72 | 0.61776 | 3.1633 | 0.25917 | 1.9542 | 0.16011 | 2210 | Citrus groves | KSC-02-BRL | Citrus Grove Termination Jerome Rd East | 49.4603 | Kennedy Space Center | Not provided | KSC Citrus Grove Termination Jerome Rd. East | Not provided. | Land Use Change | Completed | 2014 | 0 | 0 | A | 49 | N/A | N/A | N/A | N/A | N/A | Non-structural | 2013 | Banana River Lagoon | Not provided | Not provided | Not Credited | N/A | 200 | 2500
32162 | Agricultural Lands | Banana River | N/A | BR1-2 | 0.67 | 0.72 | 0.14007 | 2.6022 | 0.18163 | 0.36448 | 0.02544 | 2210 | Citrus groves | KSC-02-BRL | Citrus Grove Termination Jerome Rd East | 49.4603 | Kennedy Space Center | Not provided | KSC Citrus Grove Termination Jerome Rd. East | Not provided. | Land Use Change | Completed | 2014 | 0 | 0 | A | 49 | N/A | N/A | N/A | N/A | N/A | Non-structural | 2013 | Banana River Lagoon | Not provided | Not provided | Not Credited | N/A | 122.6881 | 566.8351
32163 | Agricultural Lands | Banana River | N/A | BR1-2 | 0.67 | 0.72 | 0.18505 | 2.856 | 0.12565 | 0.52849 | 0.023251 | 2210 | Citrus groves | KSC-02-BRL | Citrus Grove Termination Jerome Rd East | 49.4603 | Kennedy Space Center | Not provided | KSC Citrus Grove Termination Jerome Rd. East | Not provided. | Land Use Change | Completed | 2014 | 0 | 0 | A | 49 | N/A | N/A | N/A | N/A | N/A | Non-structural | 2013 | Banana River Lagoon | Not provided | Not provided | Not Credited | N/A | 129.9689 | 748.8546
32164 | Agricultural Lands | Banana River | N/A | BR1-2 | 0.67 | 0.72 | 0.20388 | 2.4903 | 0.20298 | 0.50772 | 0.041385 | 2210 | Citrus groves | KSC-02-BRL | Citrus Grove Termination Jerome Rd East | 49.4603 | Kennedy Space Center | Not provided | KSC Citrus Grove Termination Jerome Rd. East | Not provided. | Land Use Change | Completed | 2014 | 0 | 0 | A | 49 | N/A | N/A | N/A | N/A | N/A | Non-structural | 2013 | Banana River Lagoon | Not provided | Not provided | Not Credited | N/A | 125.4725 | 825.0796
32165 | Natural Lands | Banana River | N/A | BR1-2 | 0.67 | 0.72 | 1.2073e-05 | 2.4903 | 0.20298 | 3.0066e-05 | 2.4507e-06 | 6182 | Cabbage palm savannah | KSC-02-BRL | Citrus Grove Termination Jerome Rd East | 49.4603 | Kennedy Space Center | Not provided | KSC Citrus Grove Termination Jerome Rd. East | Not provided. | Land Use Change | Completed | 2014 | 0 | 0 | A | 49 | N/A | N/A | N/A | N/A | N/A | Non-structural | 2013 | Banana River Lagoon | Not provided | Not provided | Not Credited | N/A | 4.5905 | 0.048859
32166 | Agricultural Lands | Banana River | N/A | BR1-2 | 0.67 | 0.72 | 0.61776 | 3.1685 | 0.25983 | 1.9574 | 0.16051 | 2210 | Citrus groves | KSC-02-BRL | Citrus Grove Termination Jerome Rd East | 49.4603 | Kennedy Space Center | Not provided | KSC Citrus Grove Termination Jerome Rd. East | Not provided. | Land Use Change | Completed | 2014 | 0 | 0 | A | 49 | N/A | N/A | N/A | N/A | N/A | Non-structural | 2013 | Banana River Lagoon | Not provided | Not provided | Not Credited | N/A | 200 | 2500
32167 | Agricultural Lands | Banana River | N/A | BR1-2 | 0.67 | 0.72 | 0.61776 | 3.4073 | 0.29266 | 2.1049 | 0.18079 | 2210 | Citrus groves | KSC-02-BRL | Citrus Grove Termination Jerome Rd East | 49.4603 | Kennedy Space Center | Not provided | KSC Citrus Grove Termination Jerome Rd. East | Not provided. | Land Use Change | Completed | 2014 | 0 | 0 | A | 49 | N/A | N/A | N/A | N/A | N/A | Non-structural | 2013 | Banana River Lagoon | Not provided | Not provided | Not Credited | N/A | 200 | 2500
32168 | Agricultural Lands | Banana River | N/A | BR1-2 | 0.67 | 0.72 | 0.61676 | 3.1576 | 0.25852 | 1.9475 | 0.15944 | 2210 | Citrus groves | KSC-02-BRL | Citrus Grove Termination Jerome Rd East | 49.4603 | Kennedy Space Center | Not provided | KSC Citrus Grove Termination Jerome Rd. East | Not provided. | Land Use Change | Completed | 2014 | 0 | 0 | A | 49 | N/A | N/A | N/A | N/A | N/A | Non-structural | 2013 | Banana River Lagoon | Not provided | Not provided | Not Credited | N/A | 199.562 | 2495.9468
32169 | Agricultural Lands | Banana River | N/A | BR1-2 | 0.67 | 0.72 | 0.61776 | 3.7195 | 0.33541 | 2.2978 | 0.2072 | 2210 | Citrus groves | KSC-02-BRL | Citrus Grove Termination Jerome Rd East | 49.4603 | Kennedy Space Center | Not provided | KSC Citrus Grove Termination Jerome Rd. East | Not provided. | Land Use Change | Completed | 2014 | 0 | 0 | A | 49 | N/A | N/A | N/A | N/A | N/A | Non-structural | 2013 | Banana River Lagoon | Not provided | Not provided | Not Credited | N/A | 200 | 2500
32170 | Agricultural Lands | Banana River | N/A | BR1-2 | 0.67 | 0.72 | 0.61776 | 3.4553 | 0.29927 | 2.1345 | 0.18488 | 2210 | Citrus groves | KSC-02-BRL | Citrus Grove Termination Jerome Rd East | 49.4603 | Kennedy Space Center | Not provided | KSC Citrus Grove Termination Jerome Rd. East | Not provided. | Land Use Change | Completed | 2014 | 0 | 0 | A | 49 | N/A | N/A | N/A | N/A | N/A | Non-structural | 2013 | Banana River Lagoon | Not provided | Not provided | Not Credited | N/A | 200 | 2500
32171 | Agricultural Lands | Banana River | N/A | BR1-2 | 0.67 | 0.72 | 0.5835 | 3.1062 | 0.24425 | 1.8125 | 0.14252 | 2210 | Citrus groves | KSC-02-BRL | Citrus Grove Termination Jerome Rd East | 49.4603 | Kennedy Space Center | Not provided | KSC Citrus Grove Termination Jerome Rd. East | Not provided. | Land Use Change | Completed | 2014 | 0 | 0 | A | 49 | N/A | N/A | N/A | N/A | N/A | Non-structural | 2013 | Banana River Lagoon | Not provided | Not provided | Not Credited | N/A | 194.4986 | 2361.3374
32172 | Natural Lands | Banana River | N/A | BR1-2 | 0.67 | 0.72 | 0.0013177 | 3.1062 | 0.24425 | 0.0040932 | 0.00032186 | 6182 | Cabbage palm savannah | KSC-02-BRL | Citrus Grove Termination Jerome Rd East | 49.4603 | Kennedy Space Center | Not provided | KSC Citrus Grove Termination Jerome Rd. East | Not provided. | Land Use Change | Completed | 2014 | 0 | 0 | A | 49 | N/A | N/A | N/A | N/A | N/A | Non-structural | 2013 | Banana River Lagoon | Not provided | Not provided | Not Credited | N/A | 77.3991 | 5.3326
32173 | Agricultural Lands | Banana River | N/A | BR1-2 | 0.67 | 0.72 | 0.61776 | 3.1721 | 0.26027 | 1.9596 | 0.16079 | 2210 | Citrus groves | KSC-02-BRL | Citrus Grove Termination Jerome Rd East | 49.4603 | Kennedy Space Center | Not provided | KSC Citrus Grove Termination Jerome Rd. East | Not provided. | Land Use Change | Completed | 2014 | 0 | 0 | A | 49 | N/A | N/A | N/A | N/A | N/A | Non-structural | 2013 | Banana River Lagoon | Not provided | Not provided | Not Credited | N/A | 200 | 2500
32174 | Agricultural Lands | Banana River | N/A | BR1-2 | 0.67 | 0.72 | 0.61776 | 3.4553 | 0.29927 | 2.1345 | 0.18488 | 2210 | Citrus groves | KSC-02-BRL | Citrus Grove Termination Jerome Rd East | 49.4603 | Kennedy Space Center | Not provided | KSC Citrus Grove Termination Jerome Rd. East | Not provided. | Land Use Change | Completed | 2014 | 0 | 0 | A | 49 | N/A | N/A | N/A | N/A | N/A | Non-structural | 2013 | Banana River Lagoon | Not provided | Not provided | Not Credited | N/A | 200 | 2500
32175 | Agricultural Lands | Banana River | N/A | BR1-2 | 0.67 | 0.72 | 0.0051586 | 3.296 | 0.21756 | 0.017003 | 0.0011223 | 2210 | Citrus groves | KSC-02-BRL | Citrus Grove Termination Jerome Rd East | 49.4603 | Kennedy Space Center | Not provided | KSC Citrus Grove Termination Jerome Rd. East | Not provided. | Land Use Change | Completed | 2014 | 0 | 0 | A | 49 | N/A | N/A | N/A | N/A | N/A | Non-structural | 2013 | Banana River Lagoon | Not provided | Not provided | Not Credited | N/A | 64.8802 | 20.8763
32176 | Agricultural Lands | Banana River | N/A | BR1-2 | 0.67 | 0.72 | 0.61776 | 3.36 | 0.28614 | 2.0757 | 0.17677 | 2210 | Citrus groves | KSC-02-BRL | Citrus Grove Termination Jerome Rd East | 49.4603 | Kennedy Space Center | Not provided | KSC Citrus Grove Termination Jerome Rd. East | Not provided. | Land Use Change | Completed | 2014 | 0 | 0 | A | 49 | N/A | N/A | N/A | N/A | N/A | Non-structural | 2013 | Banana River Lagoon | Not provided | Not provided | Not Credited | N/A | 200 | 2500
32177 | Agricultural Lands | Banana River | N/A | BR1-2 | 0.67 | 0.72 | 0.61776 | 3.2173 | 0.26663 | 1.9875 | 0.16472 | 2210 | Citrus groves | KSC-02-BRL | Citrus Grove Termination Jerome Rd East | 49.4603 | Kennedy Space Center | Not provided | KSC Citrus Grove Termination Jerome Rd. East | Not provided. | Land Use Change | Completed | 2014 | 0 | 0 | A | 49 | N/A | N/A | N/A | N/A | N/A | Non-structural | 2013 | Banana River Lagoon | Not provided | Not provided | Not Credited | N/A | 200 | 2500
32178 | Agricultural Lands | Banana River | N/A | BR1-2 | 0.67 | 0.72 | 0.26232 | 3.5621 | 0.2605 | 0.93442 | 0.068334 | 2210 | Citrus groves | KSC-02-BRL | Citrus Grove Termination Jerome Rd East | 49.4603 | Kennedy Space Center | Not provided | KSC Citrus Grove Termination Jerome Rd. East | Not provided. | Land Use Change | Completed | 2014 | 0 | 0 | A | 49 | N/A | N/A | N/A | N/A | N/A | Non-structural | 2013 | Banana River Lagoon | Not provided | Not provided | Not Credited | N/A | 142.4889 | 1061.5724
32179 | Natural Lands | Banana River | N/A | BR1-2 | 0.67 | 0.72 | 0.0072215 | 3.5621 | 0.2605 | 0.025724 | 0.0018812 | 6300 | Wetland Forested Mixed | KSC-02-BRL | Citrus Grove Termination Jerome Rd East | 49.4603 | Kennedy Space Center | Not provided | KSC Citrus Grove Termination Jerome Rd. East | Not provided. | Land Use Change | Completed | 2014 | 0 | 0 | A | 49 | N/A | N/A | N/A | N/A | N/A | Non-structural | 2013 | Banana River Lagoon | Not provided | Not provided | Not Credited | N/A | 101.2165 | 29.2245
32180 | Agricultural Lands | Banana River | N/A | BR1-2 | 0.67 | 0.72 | 0.61776 | 3.3068 | 0.27886 | 2.0428 | 0.17227 | 2210 | Citrus groves | KSC-02-BRL | Citrus Grove Termination Jerome Rd East | 49.4603 | Kennedy Space Center | Not provided | KSC Citrus Grove Termination Jerome Rd. East | Not provided. | Land Use Change | Completed | 2014 | 0 | 0 | A | 49 | N/A | N/A | N/A | N/A | N/A | Non-structural | 2013 | Banana River Lagoon | Not provided | Not provided | Not Credited | N/A | 200 | 2500
32181 | Agricultural Lands | Banana River | N/A | BR1-2 | 0.67 | 0.72 | 0.17005 | 2.8425 | 0.12096 | 0.48338 | 0.02057 | 2210 | Citrus groves | KSC-02-BRL | Citrus Grove Termination Jerome Rd East | 49.4603 | Kennedy Space Center | Not provided | KSC Citrus Grove Termination Jerome Rd. East | Not provided. | Land Use Change | Completed | 2014 | 0 | 0 | A | 49 | N/A | N/A | N/A | N/A | N/A | Non-structural | 2013 | Banana River Lagoon | Not provided | Not provided | Not Credited | N/A | 127.542 | 688.1823
32182 | Agricultural Lands | Banana River | N/A | BR1-2 | 0.67 | 0.72 | 0.020288 | 3.4019 | 0.23896 | 0.069018 | 0.0048479 | 2210 | Citrus groves | KSC-02-BRL | Citrus Grove Termination Jerome Rd East | 49.4603 | Kennedy Space Center | Not provided | KSC Citrus Grove Termination Jerome Rd. East | Not provided. | Land Use Change | Completed | 2014 | 0 | 0 | A | 49 | N/A | N/A | N/A | N/A | N/A | Non-structural | 2013 | Banana River Lagoon | Not provided | Not provided | Not Credited | N/A | 48.7885 | 82.1021
32183 | Natural Lands | Banana River | N/A | BR1-2 | 0.67 | 0.72 | 0.0016288 | 3.4019 | 0.23896 | 0.0055409 | 0.0003892 | 6300 | Wetland Forested Mixed | KSC-02-BRL | Citrus Grove Termination Jerome Rd East | 49.4603 | Kennedy Space Center | Not provided | KSC Citrus Grove Termination Jerome Rd. East | Not provided. | Land Use Change | Completed | 2014 | 0 | 0 | A | 49 | N/A | N/A | N/A | N/A | N/A | Non-structural | 2013 | Banana River Lagoon | Not provided | Not provided | Not Credited | N/A | 50.9997 | 6.5914
[7 empty] | 9865.1494 |  |  | 41873.0817 | 4364.9007