20916 | Natural Lands | North IRL | A | IR1-5 | 0.35 | 0.47 | 0.059067 | 4.2491 | 0.30998 | 0.25099 | 0.01831 | 6181 | Cabbage palm hammock | KSC-09-NIRL | Schwartz Road Drainage System | 1615.3346 | Kennedy Space Center | Not provided | Schwartz Road Drainage System - missing from model | Closed system that ultimately drains to the northwest before discharging to an impoundment area adjacent to the lagoon. | Impoundment | Completed | 2014 | 1.29 | 271 | A | 1614 | Not provided | Not provided | Not provided | Not provided | N/A | Structural | 2013 | North Indian River Lagoon | Not provided | Not provided | Not Credited | N/A | 73.2255 | 239.0369
20917 | Natural Lands | North IRL | A | IR1-5 | 0.35 | 0.47 | 0.5587 | 4.2491 | 0.30998 | 2.374 | 0.17319 | 6410 | Freshwater marshes | KSC-09-NIRL | Schwartz Road Drainage System | 1615.3346 | Kennedy Space Center | Not provided | Schwartz Road Drainage System - missing from model | Closed system that ultimately drains to the northwest before discharging to an impoundment area adjacent to the lagoon. | Impoundment | Completed | 2014 | 1.29 | 271 | A | 1614 | Not provided | Not provided | Not provided | Not provided | N/A | Structural | 2013 | North Indian River Lagoon | Not provided | Not provided | Not Credited | N/A | 187.4735 | 2260.9631
20918 | Natural Lands | North IRL | A | IR1-5 | 0.35 | 0.47 | 0.14336 | 3.2352 | 0.3167 | 0.4638 | 0.045403 | 3200 | Shrub and Brushland | KSC-09-NIRL | Schwartz Road Drainage System | 1615.3346 | Kennedy Space Center | Not provided | Schwartz Road Drainage System - missing from model | Closed system that ultimately drains to the northwest before discharging to an impoundment area adjacent to the lagoon. | Impoundment | Completed | 2014 | 1.29 | 271 | A | 1614 | Not provided | Not provided | Not provided | Not provided | N/A | Structural | 2013 | North Indian River Lagoon | Not provided | Not provided | Not Credited | N/A | 104.6746 | 580.1688
20919 | Natural Lands | North IRL | A | IR1-5 | 0.35 | 0.47 | 0.03535 | 3.2352 | 0.3167 | 0.11436 | 0.011195 | 6170 | Mixed wetland hardwoods | KSC-09-NIRL | Schwartz Road Drainage System | 1615.3346 | Kennedy Space Center | Not provided | Schwartz Road Drainage System - missing from model | Closed system that ultimately drains to the northwest before discharging to an impoundment area adjacent to the lagoon. | Impoundment | Completed | 2014 | 1.29 | 271 | A | 1614 | Not provided | Not provided | Not provided | Not provided | N/A | Structural | 2013 | North Indian River Lagoon | Not provided | Not provided | Not Credited | N/A | 49.216 | 143.0557
20920 | Natural Lands | North IRL | A | IR1-5 | 0.35 | 0.47 | 0.61776 | 3.9934 | 0.27798 | 2.467 | 0.17173 | 6170 | Mixed wetland hardwoods | KSC-09-NIRL | Schwartz Road Drainage System | 1615.3346 | Kennedy Space Center | Not provided | Schwartz Road Drainage System - missing from model | Closed system that ultimately drains to the northwest before discharging to an impoundment area adjacent to the lagoon. | Impoundment | Completed | 2014 | 1.29 | 271 | A | 1614 | Not provided | Not provided | Not provided | Not provided | N/A | Structural | 2013 | North Indian River Lagoon | Not provided | Not provided | Not Credited | N/A | 200 | 2500
20921 | Natural Lands | North IRL | A | IR1-5 | 0.35 | 0.47 | 0.50787 | 3.885 | 0.2566 | 1.9731 | 0.13032 | 6170 | Mixed wetland hardwoods | KSC-09-NIRL | Schwartz Road Drainage System | 1615.3346 | Kennedy Space Center | Not provided | Schwartz Road Drainage System - missing from model | Closed system that ultimately drains to the northwest before discharging to an impoundment area adjacent to the lagoon. | Impoundment | Completed | 2014 | 1.29 | 271 | A | 1614 | Not provided | Not provided | Not provided | Not provided | N/A | Structural | 2013 | North Indian River Lagoon | Not provided | Not provided | Not Credited | N/A | 206.2808 | 2055.2888
20922 | Natural Lands | North IRL | A | IR1-5 | 0.35 | 0.47 | 0.10989 | 3.885 | 0.2566 | 0.42693 | 0.028198 | 6181 | Cabbage palm hammock | KSC-09-NIRL | Schwartz Road Drainage System | 1615.3346 | Kennedy Space Center | Not provided | Schwartz Road Drainage System - missing from model | Closed system that ultimately drains to the northwest before discharging to an impoundment area adjacent to the lagoon. | Impoundment | Completed | 2014 | 1.29 | 271 | A | 1614 | Not provided | Not provided | Not provided | Not provided | N/A | Structural | 2013 | North Indian River Lagoon | Not provided | Not provided | Not Credited | N/A | 107.6713 | 444.7112
20923 | Natural Lands | North IRL | A | IR1-5 | 0.35 | 0.47 | 0.2125 | 3.8261 | 0.25446 | 0.81303 | 0.054073 | 6170 | Mixed wetland hardwoods | KSC-09-NIRL | Schwartz Road Drainage System | 1615.3346 | Kennedy Space Center | Not provided | Schwartz Road Drainage System - missing from model | Closed system that ultimately drains to the northwest before discharging to an impoundment area adjacent to the lagoon. | Impoundment | Completed | 2014 | 1.29 | 271 | A | 1614 | Not provided | Not provided | Not provided | Not provided | N/A | Structural | 2013 | North Indian River Lagoon | Not provided | Not provided | Not Credited | N/A | 156.0705 | 859.9447
20924 | Natural Lands | North IRL | A | IR1-5 | 0.35 | 0.47 | 0.00095873 | 3.5923 | 0.21141 | 0.0034441 | 0.00020268 | 6170 | Mixed wetland hardwoods | KSC-09-NIRL | Schwartz Road Drainage System | 1615.3346 | Kennedy Space Center | Not provided | Schwartz Road Drainage System - missing from model | Closed system that ultimately drains to the northwest before discharging to an impoundment area adjacent to the lagoon. | Impoundment | Completed | 2014 | 1.29 | 271 | A | 1614 | Not provided | Not provided | Not provided | Not provided | N/A | Structural | 2013 | North Indian River Lagoon | Not provided | Not provided | Not Credited | N/A | 9.727 | 3.8798
20925 | Natural Lands | North IRL | A | IR1-5 | 0.35 | 0.47 | 0.18238 | 3.5923 | 0.21141 | 0.65517 | 0.038557 | 6181 | Cabbage palm hammock | KSC-09-NIRL | Schwartz Road Drainage System | 1615.3346 | Kennedy Space Center | Not provided | Schwartz Road Drainage System - missing from model | Closed system that ultimately drains to the northwest before discharging to an impoundment area adjacent to the lagoon. | Impoundment | Completed | 2014 | 1.29 | 271 | A | 1614 | Not provided | Not provided | Not provided | Not provided | N/A | Structural | 2013 | North Indian River Lagoon | Not provided | Not provided | Not Credited | N/A | 119.8034 | 738.0626
20926 | Natural Lands | North IRL | A | IR1-5 | 0.35 | 0.47 | 0.43443 | 3.5923 | 0.21141 | 1.5606 | 0.091842 | 6410 | Freshwater marshes | KSC-09-NIRL | Schwartz Road Drainage System | 1615.3346 | Kennedy Space Center | Not provided | Schwartz Road Drainage System - missing from model | Closed system that ultimately drains to the northwest before discharging to an impoundment area adjacent to the lagoon. | Impoundment | Completed | 2014 | 1.29 | 271 | A | 1614 | Not provided | Not provided | Not provided | Not provided | N/A | Structural | 2013 | North Indian River Lagoon | Not provided | Not provided | Not Credited | N/A | 180.6148 | 1758.0576
20927 | Natural Lands | North IRL | A | IR1-5 | 0.35 | 0.47 | 0.028556 | 4.2548 | 0.31215 | 0.1215 | 0.0089137 | 6170 | Mixed wetland hardwoods | KSC-09-NIRL | Schwartz Road Drainage System | 1615.3346 | Kennedy Space Center | Not provided | Schwartz Road Drainage System - missing from model | Closed system that ultimately drains to the northwest before discharging to an impoundment area adjacent to the lagoon. | Impoundment | Completed | 2014 | 1.29 | 271 | A | 1614 | Not provided | Not provided | Not provided | Not provided | N/A | Structural | 2013 | North Indian River Lagoon | Not provided | Not provided | Not Credited | N/A | 67.8794 | 115.561
20928 | Natural Lands | North IRL | A | IR1-5 | 0.35 | 0.47 | 0.082575 | 2.9008 | 0.17822 | 0.23953 | 0.014717 | 6181 | Cabbage palm hammock | KSC-09-NIRL | Schwartz Road Drainage System | 1615.3346 | Kennedy Space Center | Not provided | Schwartz Road Drainage System - missing from model | Closed system that ultimately drains to the northwest before discharging to an impoundment area adjacent to the lagoon. | Impoundment | Completed | 2014 | 1.29 | 271 | A | 1614 | Not provided | Not provided | Not provided | Not provided | N/A | Structural | 2013 | North Indian River Lagoon | Not provided | Not provided | Not Credited | N/A | 113.5534 | 334.1675
20929 | Natural Lands | North IRL | A | IR1-5 | 0.35 | 0.47 | 0.23341 | 2.9008 | 0.17822 | 0.67708 | 0.041599 | 3200 | Shrub and Brushland | KSC-09-NIRL | Schwartz Road Drainage System | 1615.3346 | Kennedy Space Center | Not provided | Schwartz Road Drainage System - missing from model | Closed system that ultimately drains to the northwest before discharging to an impoundment area adjacent to the lagoon. | Impoundment | Completed | 2014 | 1.29 | 271 | A | 1614 | Not provided | Not provided | Not provided | Not provided | N/A | Structural | 2013 | North Indian River Lagoon | Not provided | Not provided | Not Credited | N/A | 147.81 | 944.5952
20930 | Natural Lands | North IRL | A | IR1-5 | 0.35 | 0.47 | 0.30177 | 2.9008 | 0.17822 | 0.87537 | 0.053783 | 6181 | Cabbage palm hammock | KSC-09-NIRL | Schwartz Road Drainage System | 1615.3346 | Kennedy Space Center | Not provided | Schwartz Road Drainage System - missing from model | Closed system that ultimately drains to the northwest before discharging to an impoundment area adjacent to the lagoon. | Impoundment | Completed | 2014 | 1.29 | 271 | A | 1614 | Not provided | Not provided | Not provided | Not provided | N/A | Structural | 2013 | North Indian River Lagoon | Not provided | Not provided | Not Credited | N/A | 161.669 | 1221.2373
20931 | Natural Lands | North IRL | A | IR1-5 | 0.35 | 0.47 | 0.61776 | 4.7767 | 0.38608 | 2.9509 | 0.23851 | 6410 | Freshwater marshes | KSC-09-NIRL | Schwartz Road Drainage System | 1615.3346 | Kennedy Space Center | Not provided | Schwartz Road Drainage System - missing from model | Closed system that ultimately drains to the northwest before discharging to an impoundment area adjacent to the lagoon. | Impoundment | Completed | 2014 | 1.29 | 271 | A | 1614 | Not provided | Not provided | Not provided | Not provided | N/A | Structural | 2013 | North Indian River Lagoon | Not provided | Not provided | Not Credited | N/A | 200 | 2500
20932 | Natural Lands | North IRL | A | IR1-5 | 0.35 | 0.47 | 0.057446 | 3.4609 | 0.1938 | 0.19881 | 0.011133 | 6181 | Cabbage palm hammock | KSC-09-NIRL | Schwartz Road Drainage System | 1615.3346 | Kennedy Space Center | Not provided | Schwartz Road Drainage System - missing from model | Closed system that ultimately drains to the northwest before discharging to an impoundment area adjacent to the lagoon. | Impoundment | Completed | 2014 | 1.29 | 271 | A | 1614 | Not provided | Not provided | Not provided | Not provided | N/A | Structural | 2013 | North Indian River Lagoon | Not provided | Not provided | Not Credited | N/A | 109.9202 | 232.4739
20933 | Natural Lands | North IRL | A | IR1-5 | 0.35 | 0.47 | 0.12793 | 2.5856 | 0.24392 | 0.33077 | 0.031204 | 3200 | Shrub and Brushland | KSC-09-NIRL | Schwartz Road Drainage System | 1615.3346 | Kennedy Space Center | Not provided | Schwartz Road Drainage System - missing from model | Closed system that ultimately drains to the northwest before discharging to an impoundment area adjacent to the lagoon. | Impoundment | Completed | 2014 | 1.29 | 271 | A | 1614 | Not provided | Not provided | Not provided | Not provided | N/A | Structural | 2013 | North Indian River Lagoon | Not provided | Not provided | Not Credited | N/A | 110.9202 | 517.7141
20934 | Agricultural Lands | North IRL | A | IR1-5 | 0.35 | 0.47 | 0.12031 | 3.7843 | 0.29012 | 0.4553 | 0.034905 | 3300 | Mixed Rangeland | KSC-09-NIRL | Schwartz Road Drainage System | 1615.3346 | Kennedy Space Center | Not provided | Schwartz Road Drainage System - missing from model | Closed system that ultimately drains to the northwest before discharging to an impoundment area adjacent to the lagoon. | Impoundment | Completed | 2014 | 1.29 | 271 | A | 1614 | Not provided | Not provided | Not provided | Not provided | N/A | Structural | 2013 | North Indian River Lagoon | Not provided | Not provided | Not Credited | N/A | 119.5199 | 486.8915
20935 | Natural Lands | North IRL | A | IR1-5 | 0.35 | 0.47 | 0.49745 | 3.7843 | 0.29012 | 1.8825 | 0.14432 | 6410 | Freshwater marshes | KSC-09-NIRL | Schwartz Road Drainage System | 1615.3346 | Kennedy Space Center | Not provided | Schwartz Road Drainage System - missing from model | Closed system that ultimately drains to the northwest before discharging to an impoundment area adjacent to the lagoon. | Impoundment | Completed | 2014 | 1.29 | 271 | A | 1614 | Not provided | Not provided | Not provided | Not provided | N/A | Structural | 2013 | North Indian River Lagoon | Not provided | Not provided | Not Credited | N/A | 180.5686 | 2013.1085
20936 | Natural Lands | North IRL | A | IR1-5 | 0.35 | 0.47 | 0.16847 | 3.8809 | 0.26145 | 0.65381 | 0.044046 | 6170 | Mixed wetland hardwoods | KSC-09-NIRL | Schwartz Road Drainage System | 1615.3346 | Kennedy Space Center | Not provided | Schwartz Road Drainage System - missing from model | Closed system that ultimately drains to the northwest before discharging to an impoundment area adjacent to the lagoon. | Impoundment | Completed | 2014 | 1.29 | 271 | A | 1614 | Not provided | Not provided | Not provided | Not provided | N/A | Structural | 2013 | North Indian River Lagoon | Not provided | Not provided | Not Credited | N/A | 210.1736 | 681.766
20937 | Natural Lands | North IRL | A | IR1-5 | 0.35 | 0.47 | 0.4493 | 3.8809 | 0.26145 | 1.7437 | 0.11747 | 6410 | Freshwater marshes | KSC-09-NIRL | Schwartz Road Drainage System | 1615.3346 | Kennedy Space Center | Not provided | Schwartz Road Drainage System - missing from model | Closed system that ultimately drains to the northwest before discharging to an impoundment area adjacent to the lagoon. | Impoundment | Completed | 2014 | 1.29 | 271 | A | 1614 | Not provided | Not provided | Not provided | Not provided | N/A | Structural | 2013 | North Indian River Lagoon | Not provided | Not provided | Not Credited | N/A | 164.1123 | 1818.234
20938 | Natural Lands | North IRL | A | IR1-5 | 0.35 | 0.47 | 0.52124 | 3.7083 | 0.20723 | 1.9329 | 0.10802 | 6181 | Cabbage palm hammock | KSC-09-NIRL | Schwartz Road Drainage System | 1615.3346 | Kennedy Space Center | Not provided | Schwartz Road Drainage System - missing from model | Closed system that ultimately drains to the northwest before discharging to an impoundment area adjacent to the lagoon. | Impoundment | Completed | 2014 | 1.29 | 271 | A | 1614 | Not provided | Not provided | Not provided | Not provided | N/A | Structural | 2013 | North Indian River Lagoon | Not provided | Not provided | Not Credited | N/A | 193.3577 | 2109.3738
20939 | Natural Lands | North IRL | A | IR1-5 | 0.35 | 0.47 | 0.096526 | 3.7083 | 0.20723 | 0.35795 | 0.020003 | 6410 | Freshwater marshes | KSC-09-NIRL | Schwartz Road Drainage System | 1615.3346 | Kennedy Space Center | Not provided | Schwartz Road Drainage System - missing from model | Closed system that ultimately drains to the northwest before discharging to an impoundment area adjacent to the lagoon. | Impoundment | Completed | 2014 | 1.29 | 271 | A | 1614 | Not provided | Not provided | Not provided | Not provided | N/A | Structural | 2013 | North Indian River Lagoon | Not provided | Not provided | Not Credited | N/A | 79.3406 | 390.6262
20940 | Natural Lands | North IRL | A | IR1-5 | 0.35 | 0.47 | 0.15151 | 4.3668 | 0.32041 | 0.66163 | 0.048546 | 6181 | Cabbage palm hammock | KSC-09-NIRL | Schwartz Road Drainage System | 1615.3346 | Kennedy Space Center | Not provided | Schwartz Road Drainage System - missing from model | Closed system that ultimately drains to the northwest before discharging to an impoundment area adjacent to the lagoon. | Impoundment | Completed | 2014 | 1.29 | 271 | A | 1614 | Not provided | Not provided | Not provided | Not provided | N/A | Structural | 2013 | North Indian River Lagoon | Not provided | Not provided | Not Credited | N/A | 180.6114 | 613.1521
20941 | Natural Lands | North IRL | A | IR1-5 | 0.35 | 0.47 | 0.46625 | 4.3668 | 0.32041 | 2.036 | 0.14939 | 6410 | Freshwater marshes | KSC-09-NIRL | Schwartz Road Drainage System | 1615.3346 | Kennedy Space Center | Not provided | Schwartz Road Drainage System - missing from model | Closed system that ultimately drains to the northwest before discharging to an impoundment area adjacent to the lagoon. | Impoundment | Completed | 2014 | 1.29 | 271 | A | 1614 | Not provided | Not provided | Not provided | Not provided | N/A | Structural | 2013 | North Indian River Lagoon | Not provided | Not provided | Not Credited | N/A | 179.9259 | 1886.8479
20942 | Natural Lands | North IRL | A | IR1-5 | 0.35 | 0.47 | 0.024087 | 3.8139 | 0.26054 | 0.091865 | 0.0062756 | 3200 | Shrub and Brushland | KSC-09-NIRL | Schwartz Road Drainage System | 1615.3346 | Kennedy Space Center | Not provided | Schwartz Road Drainage System - missing from model | Closed system that ultimately drains to the northwest before discharging to an impoundment area adjacent to the lagoon. | Impoundment | Completed | 2014 | 1.29 | 271 | A | 1614 | Not provided | Not provided | Not provided | Not provided | N/A | Structural | 2013 | North Indian River Lagoon | Not provided | Not provided | Not Credited | N/A | 50.3144 | 97.4771
20943 | Natural Lands | North IRL | A | IR1-5 | 0.35 | 0.47 | 0.50266 | 3.8139 | 0.26054 | 1.9171 | 0.13096 | 6170 | Mixed wetland hardwoods | KSC-09-NIRL | Schwartz Road Drainage System | 1615.3346 | Kennedy Space Center | Not provided | Schwartz Road Drainage System - missing from model | Closed system that ultimately drains to the northwest before discharging to an impoundment area adjacent to the lagoon. | Impoundment | Completed | 2014 | 1.29 | 271 | A | 1614 | Not provided | Not provided | Not provided | Not provided | N/A | Structural | 2013 | North Indian River Lagoon | Not provided | Not provided | Not Credited | N/A | 186.2333 | 2034.1981
20944 | Natural Lands | North IRL | A | IR1-5 | 0.35 | 0.47 | 0.091015 | 3.8139 | 0.26054 | 0.34712 | 0.023713 | 6460 | Mixed scrub-shrub wetland | KSC-09-NIRL | Schwartz Road Drainage System | 1615.3346 | Kennedy Space Center | Not provided | Schwartz Road Drainage System - missing from model | Closed system that ultimately drains to the northwest before discharging to an impoundment area adjacent to the lagoon. | Impoundment | Completed | 2014 | 1.29 | 271 | A | 1614 | Not provided | Not provided | Not provided | Not provided | N/A | Structural | 2013 | North Indian River Lagoon | Not provided | Not provided | Not Credited | N/A | 98.5731 | 368.3247
20945 | Natural Lands | North IRL | A | IR1-5 | 0.35 | 0.47 | 0.12099 | 3.9561 | 0.27187 | 0.47866 | 0.032894 | 6170 | Mixed wetland hardwoods | KSC-09-NIRL | Schwartz Road Drainage System | 1615.3346 | Kennedy Space Center | Not provided | Schwartz Road Drainage System - missing from model | Closed system that ultimately drains to the northwest before discharging to an impoundment area adjacent to the lagoon. | Impoundment | Completed | 2014 | 1.29 | 271 | A | 1614 | Not provided | Not provided | Not provided | Not provided | N/A | Structural | 2013 | North Indian River Lagoon | Not provided | Not provided | Not Credited | N/A | 137.9618 | 489.6351
20946 | Natural Lands | North IRL | A | IR1-5 | 0.35 | 0.47 | 0.49677 | 3.9561 | 0.27187 | 1.9653 | 0.13506 | 6410 | Freshwater marshes | KSC-09-NIRL | Schwartz Road Drainage System | 1615.3346 | Kennedy Space Center | Not provided | Schwartz Road Drainage System - missing from model | Closed system that ultimately drains to the northwest before discharging to an impoundment area adjacent to the lagoon. | Impoundment | Completed | 2014 | 1.29 | 271 | A | 1614 | Not provided | Not provided | Not provided | Not provided | N/A | Structural | 2013 | North Indian River Lagoon | Not provided | Not provided | Not Credited | N/A | 180.944 | 2010.3649
20947 | Natural Lands | North IRL | A | IR1-5 | 0.35 | 0.47 | 0.35087 | 3.8921 | 0.26368 | 1.3656 | 0.092519 | 6170 | Mixed wetland hardwoods | KSC-09-NIRL | Schwartz Road Drainage System | 1615.3346 | Kennedy Space Center | Not provided | Schwartz Road Drainage System - missing from model | Closed system that ultimately drains to the northwest before discharging to an impoundment area adjacent to the lagoon. | Impoundment | Completed | 2014 | 1.29 | 271 | A | 1614 | Not provided | Not provided | Not provided | Not provided | N/A | Structural | 2013 | North Indian River Lagoon | Not provided | Not provided | Not Credited | N/A | 165.2808 | 1419.9336
20948 | Natural Lands | North IRL | A | IR1-5 | 0.35 | 0.47 | 0.26689 | 3.8921 | 0.26368 | 1.0388 | 0.070374 | 6460 | Mixed scrub-shrub wetland | KSC-09-NIRL | Schwartz Road Drainage System | 1615.3346 | Kennedy Space Center | Not provided | Schwartz Road Drainage System - missing from model | Closed system that ultimately drains to the northwest before discharging to an impoundment area adjacent to the lagoon. | Impoundment | Completed | 2014 | 1.29 | 271 | A | 1614 | Not provided | Not provided | Not provided | Not provided | N/A | Structural | 2013 | North Indian River Lagoon | Not provided | Not provided | Not Credited | N/A | 141.034 | 1080.0664
20949 | Natural Lands | North IRL | A | IR1-5 | 0.35 | 0.47 | 0.61776 | 2.6996 | 0.2949 | 1.6677 | 0.18218 | 3200 | Shrub and Brushland | KSC-09-NIRL | Schwartz Road Drainage System | 1615.3346 | Kennedy Space Center | Not provided | Schwartz Road Drainage System - missing from model | Closed system that ultimately drains to the northwest before discharging to an impoundment area adjacent to the lagoon. | Impoundment | Completed | 2014 | 1.29 | 271 | A | 1614 | Not provided | Not provided | Not provided | Not provided | N/A | Structural | 2013 | North Indian River Lagoon | Not provided | Not provided | Not Credited | N/A | 200 | 2500
20950 | Natural Lands | North IRL | A | IR1-5 | 0.35 | 0.47 | 0.0097959 | 3.7938 | 0.2508 | 0.037163 | 0.0024568 | 6410 | Freshwater marshes | KSC-09-NIRL | Schwartz Road Drainage System | 1615.3346 | Kennedy Space Center | Not provided | Schwartz Road Drainage System - missing from model | Closed system that ultimately drains to the northwest before discharging to an impoundment area adjacent to the lagoon. | Impoundment | Completed | 2014 | 1.29 | 271 | A | 1614 | Not provided | Not provided | Not provided | Not provided | N/A | Structural | 2013 | North Indian River Lagoon | Not provided | Not provided | Not Credited | N/A | 34.3478 | 39.6428
20951 | Natural Lands | North IRL | A | IR1-5 | 0.35 | 0.47 | 0.60797 | 3.7938 | 0.2508 | 2.3065 | 0.15248 | 6410 | Freshwater marshes | KSC-09-NIRL | Schwartz Road Drainage System | 1615.3346 | Kennedy Space Center | Not provided | Schwartz Road Drainage System - missing from model | Closed system that ultimately drains to the northwest before discharging to an impoundment area adjacent to the lagoon. | Impoundment | Completed | 2014 | 1.29 | 271 | A | 1614 | Not provided | Not provided | Not provided | Not provided | N/A | Structural | 2013 | North Indian River Lagoon | Not provided | Not provided | Not Credited | N/A | 195.3834 | 2460.3572
20952 | Natural Lands | North IRL | A | IR1-5 | 0.35 | 0.47 | 0.60441 | 2.6064 | 0.2771 | 1.5753 | 0.16748 | 3200 | Shrub and Brushland | KSC-09-NIRL | Schwartz Road Drainage System | 1615.3346 | Kennedy Space Center | Not provided | Schwartz Road Drainage System - missing from model | Closed system that ultimately drains to the northwest before discharging to an impoundment area adjacent to the lagoon. | Impoundment | Completed | 2014 | 1.29 | 271 | A | 1614 | Not provided | Not provided | Not provided | Not provided | N/A | Structural | 2013 | North Indian River Lagoon | Not provided | Not provided | Not Credited | N/A | 198.329 | 2445.974
20953 | Natural Lands | North IRL | A | IR1-5 | 0.35 | 0.47 | 0.01335 | 2.6064 | 0.2771 | 0.034796 | 0.0036993 | 6410 | Freshwater marshes | KSC-09-NIRL | Schwartz Road Drainage System | 1615.3346 | Kennedy Space Center | Not provided | Schwartz Road Drainage System - missing from model | Closed system that ultimately drains to the northwest before discharging to an impoundment area adjacent to the lagoon. | Impoundment | Completed | 2014 | 1.29 | 271 | A | 1614 | Not provided | Not provided | Not provided | Not provided | N/A | Structural | 2013 | North Indian River Lagoon | Not provided | Not provided | Not Credited | N/A | 43.4372 | 54.026
20954 | Natural Lands | North IRL | A | IR1-5 | 0.35 | 0.47 | 0.010554 | 3.9073 | 0.26569 | 0.041236 | 0.002804 | 6170 | Mixed wetland hardwoods | KSC-09-NIRL | Schwartz Road Drainage System | 1615.3346 | Kennedy Space Center | Not provided | Schwartz Road Drainage System - missing from model | Closed system that ultimately drains to the northwest before discharging to an impoundment area adjacent to the lagoon. | Impoundment | Completed | 2014 | 1.29 | 271 | A | 1614 | Not provided | Not provided | Not provided | Not provided | N/A | Structural | 2013 | North Indian River Lagoon | Not provided | Not provided | Not Credited | N/A | 42.1733 | 42.7086
20955 | Natural Lands | North IRL | A | IR1-5 | 0.35 | 0.47 | 0.60721 | 3.9073 | 0.26569 | 2.3726 | 0.16133 | 6410 | Freshwater marshes | KSC-09-NIRL | Schwartz Road Drainage System | 1615.3346 | Kennedy Space Center | Not provided | Schwartz Road Drainage System - missing from model | Closed system that ultimately drains to the northwest before discharging to an impoundment area adjacent to the lagoon. | Impoundment | Completed | 2014 | 1.29 | 271 | A | 1614 | Not provided | Not provided | Not provided | Not provided | N/A | Structural | 2013 | North Indian River Lagoon | Not provided | Not provided | Not Credited | N/A | 195.6019 | 2457.2914
20956 | Natural Lands | North IRL | A | IR1-5 | 0.35 | 0.47 | 0.067984 | 3.4399 | 0.18642 | 0.23386 | 0.012674 | 6170 | Mixed wetland hardwoods | KSC-09-NIRL | Schwartz Road Drainage System | 1615.3346 | Kennedy Space Center | Not provided | Schwartz Road Drainage System - missing from model | Closed system that ultimately drains to the northwest before discharging to an impoundment area adjacent to the lagoon. | Impoundment | Completed | 2014 | 1.29 | 271 | A | 1614 | Not provided | Not provided | Not provided | Not provided | N/A | Structural | 2013 | North Indian River Lagoon | Not provided | Not provided | Not Credited | N/A | 79.5894 | 275.1218
20957 | Natural Lands | North IRL | A | IR1-5 | 0.35 | 0.47 | 0.25259 | 3.4399 | 0.18642 | 0.86891 | 0.047089 | 6181 | Cabbage palm hammock | KSC-09-NIRL | Schwartz Road Drainage System | 1615.3346 | Kennedy Space Center | Not provided | Schwartz Road Drainage System - missing from model | Closed system that ultimately drains to the northwest before discharging to an impoundment area adjacent to the lagoon. | Impoundment | Completed | 2014 | 1.29 | 271 | A | 1614 | Not provided | Not provided | Not provided | Not provided | N/A | Structural | 2013 | North Indian River Lagoon | Not provided | Not provided | Not Credited | N/A | 144.2486 | 1022.2129
20958 | Natural Lands | North IRL | A | IR1-5 | 0.35 | 0.47 | 0.29719 | 3.4399 | 0.18642 | 1.0223 | 0.055402 | 6410 | Freshwater marshes | KSC-09-NIRL | Schwartz Road Drainage System | 1615.3346 | Kennedy Space Center | Not provided | Schwartz Road Drainage System - missing from model | Closed system that ultimately drains to the northwest before discharging to an impoundment area adjacent to the lagoon. | Impoundment | Completed | 2014 | 1.29 | 271 | A | 1614 | Not provided | Not provided | Not provided | Not provided | N/A | Structural | 2013 | North Indian River Lagoon | Not provided | Not provided | Not Credited | N/A | 138.5713 | 1202.6653
20959 | Natural Lands | North IRL | A | IR1-5 | 0.35 | 0.47 | 0.40113 | 3.9648 | 0.26182 | 1.5904 | 0.10502 | 6170 | Mixed wetland hardwoods | KSC-09-NIRL | Schwartz Road Drainage System | 1615.3346 | Kennedy Space Center | Not provided | Schwartz Road Drainage System - missing from model | Closed system that ultimately drains to the northwest before discharging to an impoundment area adjacent to the lagoon. | Impoundment | Completed | 2014 | 1.29 | 271 | A | 1614 | Not provided | Not provided | Not provided | Not provided | N/A | Structural | 2013 | North Indian River Lagoon | Not provided | Not provided | Not Credited | N/A | 168.3776 | 1623.315
20960 | Natural Lands | North IRL | A | IR1-5 | 0.35 | 0.47 | 0.19613 | 3.9648 | 0.26182 | 0.7776 | 0.05135 | 6181 | Cabbage palm hammock | KSC-09-NIRL | Schwartz Road Drainage System | 1615.3346 | Kennedy Space Center | Not provided | Schwartz Road Drainage System - missing from model | Closed system that ultimately drains to the northwest before discharging to an impoundment area adjacent to the lagoon. | Impoundment | Completed | 2014 | 1.29 | 271 | A | 1614 | Not provided | Not provided | Not provided | Not provided | N/A | Structural | 2013 | North Indian River Lagoon | Not provided | Not provided | Not Credited | N/A | 122.9222 | 793.6993
20961 | Natural Lands | North IRL | A | IR1-5 | 0.35 | 0.47 | 0.020506 | 3.9648 | 0.26182 | 0.081302 | 0.0053689 | 6410 | Freshwater marshes | KSC-09-NIRL | Schwartz Road Drainage System | 1615.3346 | Kennedy Space Center | Not provided | Schwartz Road Drainage System - missing from model | Closed system that ultimately drains to the northwest before discharging to an impoundment area adjacent to the lagoon. | Impoundment | Completed | 2014 | 1.29 | 271 | A | 1614 | Not provided | Not provided | Not provided | Not provided | N/A | Structural | 2013 | North Indian River Lagoon | Not provided | Not provided | Not Credited | N/A | 43.3681 | 82.9857
20962 | Natural Lands | North IRL | A | IR1-5 | 0.35 | 0.47 | 0.47111 | 2.4089 | 0.254 | 1.1348 | 0.11966 | 3200 | Shrub and Brushland | KSC-09-NIRL | Schwartz Road Drainage System | 1615.3346 | Kennedy Space Center | Not provided | Schwartz Road Drainage System - missing from model | Closed system that ultimately drains to the northwest before discharging to an impoundment area adjacent to the lagoon. | Impoundment | Completed | 2014 | 1.29 | 271 | A | 1614 | Not provided | Not provided | Not provided | Not provided | N/A | Structural | 2013 | North Indian River Lagoon | Not provided | Not provided | Not Credited | N/A | 178.2805 | 1906.513
20963 | Natural Lands | North IRL | A | IR1-5 | 0.35 | 0.47 | 0.052887 | 2.8387 | 0.31366 | 0.15013 | 0.016588 | 3200 | Shrub and Brushland | KSC-09-NIRL | Schwartz Road Drainage System | 1615.3346 | Kennedy Space Center | Not provided | Schwartz Road Drainage System - missing from model | Closed system that ultimately drains to the northwest before discharging to an impoundment area adjacent to the lagoon. | Impoundment | Completed | 2014 | 1.29 | 271 | A | 1614 | Not provided | Not provided | Not provided | Not provided | N/A | Structural | 2013 | North Indian River Lagoon | Not provided | Not provided | Not Credited | N/A | 73.3262 | 214.0272
20964 | Natural Lands | North IRL | A | IR1-5 | 0.35 | 0.47 | 0.095325 | 3.8385 | 0.25534 | 0.3659 | 0.02434 | 6170 | Mixed wetland hardwoods | KSC-09-NIRL | Schwartz Road Drainage System | 1615.3346 | Kennedy Space Center | Not provided | Schwartz Road Drainage System - missing from model | Closed system that ultimately drains to the northwest before discharging to an impoundment area adjacent to the lagoon. | Impoundment | Completed | 2014 | 1.29 | 271 | A | 1614 | Not provided | Not provided | Not provided | Not provided | N/A | Structural | 2013 | North Indian River Lagoon | Not provided | Not provided | Not Credited | N/A | 139.719 | 385.7658
20965 | Natural Lands | North IRL | A | IR1-5 | 0.35 | 0.47 | 0.52244 | 3.8385 | 0.25534 | 2.0054 | 0.1334 | 6410 | Freshwater marshes | KSC-09-NIRL | Schwartz Road Drainage System | 1615.3346 | Kennedy Space Center | Not provided | Schwartz Road Drainage System - missing from model | Closed system that ultimately drains to the northwest before discharging to an impoundment area adjacent to the lagoon. | Impoundment | Completed | 2014 | 1.29 | 271 | A | 1614 | Not provided | Not provided | Not provided | Not provided | N/A | Structural | 2013 | North Indian River Lagoon | Not provided | Not provided | Not Credited | N/A | 180.0207 | 2114.2342
20966 | Natural Lands | North IRL | A | IR1-5 | 0.35 | 0.47 | 0.52685 | 3.8894 | 0.26365 | 2.0492 | 0.1389 | 6170 | Mixed wetland hardwoods | KSC-09-NIRL | Schwartz Road Drainage System | 1615.3346 | Kennedy Space Center | Not provided | Schwartz Road Drainage System - missing from model | Closed system that ultimately drains to the northwest before discharging to an impoundment area adjacent to the lagoon. | Impoundment | Completed | 2014 | 1.29 | 271 | A | 1614 | Not provided | Not provided | Not provided | Not provided | N/A | Structural | 2013 | North Indian River Lagoon | Not provided | Not provided | Not Credited | N/A | 211.788 | 2132.0993
20967 | Natural Lands | North IRL | A | IR1-5 | 0.35 | 0.47 | 0.09091 | 3.8894 | 0.26365 | 0.35359 | 0.023968 | 6460 | Mixed scrub-shrub wetland | KSC-09-NIRL | Schwartz Road Drainage System | 1615.3346 | Kennedy Space Center | Not provided | Schwartz Road Drainage System - missing from model | Closed system that ultimately drains to the northwest before discharging to an impoundment area adjacent to the lagoon. | Impoundment | Completed | 2014 | 1.29 | 271 | A | 1614 | Not provided | Not provided | Not provided | Not provided | N/A | Structural | 2013 | North Indian River Lagoon | Not provided | Not provided | Not Credited | N/A | 94.0017 | 367.9007
20968 | Natural Lands | North IRL | A | IR1-5 | 0.35 | 0.47 | 0.56534 | 4.1841 | 0.26742 | 2.3655 | 0.15118 | 6181 | Cabbage palm hammock | KSC-09-NIRL | Schwartz Road Drainage System | 1615.3346 | Kennedy Space Center | Not provided | Schwartz Road Drainage System - missing from model | Closed system that ultimately drains to the northwest before discharging to an impoundment area adjacent to the lagoon. | Impoundment | Completed | 2014 | 1.29 | 271 | A | 1614 | Not provided | Not provided | Not provided | Not provided | N/A | Structural | 2013 | North Indian River Lagoon | Not provided | Not provided | Not Credited | N/A | 189.3205 | 2287.8625
20969 | Natural Lands | North IRL | A | IR1-5 | 0.35 | 0.47 | 0.049009 | 4.1841 | 0.26742 | 0.20506 | 0.013106 | 6181 | Cabbage palm hammock | KSC-09-NIRL | Schwartz Road Drainage System | 1615.3346 | Kennedy Space Center | Not provided | Schwartz Road Drainage System - missing from model | Closed system that ultimately drains to the northwest before discharging to an impoundment area adjacent to the lagoon. | Impoundment | Completed | 2014 | 1.29 | 271 | A | 1614 | Not provided | Not provided | Not provided | Not provided | N/A | Structural | 2013 | North Indian River Lagoon | Not provided | Not provided | Not Credited | N/A | 77.2098 | 198.3329
20970 | Natural Lands | North IRL | A | IR1-5 | 0.35 | 0.47 | 0.0034112 | 4.1841 | 0.26742 | 0.014273 | 0.00091222 | 6410 | Freshwater marshes | KSC-09-NIRL | Schwartz Road Drainage System | 1615.3346 | Kennedy Space Center | Not provided | Schwartz Road Drainage System - missing from model | Closed system that ultimately drains to the northwest before discharging to an impoundment area adjacent to the lagoon. | Impoundment | Completed | 2014 | 1.29 | 271 | A | 1614 | Not provided | Not provided | Not provided | Not provided | N/A | Structural | 2013 | North Indian River Lagoon | Not provided | Not provided | Not Credited | N/A | 19.3871 | 13.8046
20971 | Natural Lands | North IRL | A | IR1-5 | 0.35 | 0.47 | 0.057716 | 3.9527 | 0.25681 | 0.22814 | 0.014822 | 3200 | Shrub and Brushland | KSC-09-NIRL | Schwartz Road Drainage System | 1615.3346 | Kennedy Space Center | Not provided | Schwartz Road Drainage System - missing from model | Closed system that ultimately drains to the northwest before discharging to an impoundment area adjacent to the lagoon. | Impoundment | Completed | 2014 | 1.29 | 271 | A | 1614 | Not provided | Not provided | Not provided | Not provided | N/A | Structural | 2013 | North Indian River Lagoon | Not provided | Not provided | Not Credited | N/A | 100.329 | 233.5701
20972 | Natural Lands | North IRL | A | IR1-5 | 0.35 | 0.47 | 0.56005 | 3.9527 | 0.25681 | 2.2137 | 0.14382 | 6181 | Cabbage palm hammock | KSC-09-NIRL | Schwartz Road Drainage System | 1615.3346 | Kennedy Space Center | Not provided | Schwartz Road Drainage System - missing from model | Closed system that ultimately drains to the northwest before discharging to an impoundment area adjacent to the lagoon. | Impoundment | Completed | 2014 | 1.29 | 271 | A | 1614 | Not provided | Not provided | Not provided | Not provided | N/A | Structural | 2013 | North Indian River Lagoon | Not provided | Not provided | Not Credited | N/A | 197.9697 | 2266.4299
20973 | Natural Lands | North IRL | A | IR1-5 | 0.35 | 0.47 | 0.097546 | 3.7948 | 0.27904 | 0.37017 | 0.02722 | 3200 | Shrub and Brushland | KSC-09-NIRL | Schwartz Road Drainage System | 1615.3346 | Kennedy Space Center | Not provided | Schwartz Road Drainage System - missing from model | Closed system that ultimately drains to the northwest before discharging to an impoundment area adjacent to the lagoon. | Impoundment | Completed | 2014 | 1.29 | 271 | A | 1614 | Not provided | Not provided | Not provided | Not provided | N/A | Structural | 2013 | North Indian River Lagoon | Not provided | Not provided | Not Credited | N/A | 95.4694 | 394.7556
20974 | Natural Lands | North IRL | A | IR1-5 | 0.35 | 0.47 | 0.23179 | 3.7948 | 0.27904 | 0.87959 | 0.064679 | 6170 | Mixed wetland hardwoods | KSC-09-NIRL | Schwartz Road Drainage System | 1615.3346 | Kennedy Space Center | Not provided | Schwartz Road Drainage System - missing from model | Closed system that ultimately drains to the northwest before discharging to an impoundment area adjacent to the lagoon. | Impoundment | Completed | 2014 | 1.29 | 271 | A | 1614 | Not provided | Not provided | Not provided | Not provided | N/A | Structural | 2013 | North Indian River Lagoon | Not provided | Not provided | Not Credited | N/A | 140.0366 | 938.0146
20975 | Natural Lands | North IRL | A | IR1-5 | 0.35 | 0.47 | 0.28843 | 3.7948 | 0.27904 | 1.0945 | 0.080484 | 6410 | Freshwater marshes | KSC-09-NIRL | Schwartz Road Drainage System | 1615.3346 | Kennedy Space Center | Not provided | Schwartz Road Drainage System - missing from model | Closed system that ultimately drains to the northwest before discharging to an impoundment area adjacent to the lagoon. | Impoundment | Completed | 2014 | 1.29 | 271 | A | 1614 | Not provided | Not provided | Not provided | Not provided | N/A | Structural | 2013 | North Indian River Lagoon | Not provided | Not provided | Not Credited | N/A | 135.648 | 1167.2297
20976 | Natural Lands | North IRL | A | IR1-5 | 0.35 | 0.47 | 0.54806 | 2.8551 | 0.29384 | 1.5648 | 0.16104 | 3200 | Shrub and Brushland | KSC-09-NIRL | Schwartz Road Drainage System | 1615.3346 | Kennedy Space Center | Not provided | Schwartz Road Drainage System - missing from model | Closed system that ultimately drains to the northwest before discharging to an impoundment area adjacent to the lagoon. | Impoundment | Completed | 2014 | 1.29 | 271 | A | 1614 | Not provided | Not provided | Not provided | Not provided | N/A | Structural | 2013 | North Indian River Lagoon | Not provided | Not provided | Not Credited | N/A | 191.9333 | 2217.9167
20977 | Natural Lands | North IRL | A | IR1-5 | 0.35 | 0.47 | 0.069704 | 2.8551 | 0.29384 | 0.19902 | 0.020482 | 6410 | Freshwater marshes | KSC-09-NIRL | Schwartz Road Drainage System | 1615.3346 | Kennedy Space Center | Not provided | Schwartz Road Drainage System - missing from model | Closed system that ultimately drains to the northwest before discharging to an impoundment area adjacent to the lagoon. | Impoundment | Completed | 2014 | 1.29 | 271 | A | 1614 | Not provided | Not provided | Not provided | Not provided | N/A | Structural | 2013 | North Indian River Lagoon | Not provided | Not provided | Not Credited | N/A | 89.5358 | 282.0833
20978 | Natural Lands | North IRL | A | IR1-5 | 0.35 | 0.47 | 0.019431 | 3.9177 | 0.26659 | 0.076126 | 0.0051801 | 6170 | Mixed wetland hardwoods | KSC-09-NIRL | Schwartz Road Drainage System | 1615.3346 | Kennedy Space Center | Not provided | Schwartz Road Drainage System - missing from model | Closed system that ultimately drains to the northwest before discharging to an impoundment area adjacent to the lagoon. | Impoundment | Completed | 2014 | 1.29 | 271 | A | 1614 | Not provided | Not provided | Not provided | Not provided | N/A | Structural | 2013 | North Indian River Lagoon | Not provided | Not provided | Not Credited | N/A | 41.5527 | 78.6355
20979 | Natural Lands | North IRL | A | IR1-5 | 0.35 | 0.47 | 0.59833 | 3.9177 | 0.26659 | 2.3441 | 0.15951 | 6410 | Freshwater marshes | KSC-09-NIRL | Schwartz Road Drainage System | 1615.3346 | Kennedy Space Center | Not provided | Schwartz Road Drainage System - missing from model | Closed system that ultimately drains to the northwest before discharging to an impoundment area adjacent to the lagoon. | Impoundment | Completed | 2014 | 1.29 | 271 | A | 1614 | Not provided | Not provided | Not provided | Not provided | N/A | Structural | 2013 | North Indian River Lagoon | Not provided | Not provided | Not Credited | N/A | 196.7614 | 2421.3645
20980 | Natural Lands | North IRL | A | IR1-5 | 0.35 | 0.47 | 0.29706 | 4.0854 | 0.28838 | 1.2136 | 0.085666 | 6410 | Freshwater marshes | KSC-09-NIRL | Schwartz Road Drainage System | 1615.3346 | Kennedy Space Center | Not provided | Schwartz Road Drainage System - missing from model | Closed system that ultimately drains to the northwest before discharging to an impoundment area adjacent to the lagoon. | Impoundment | Completed | 2014 | 1.29 | 271 | A | 1614 | Not provided | Not provided | Not provided | Not provided | N/A | Structural | 2013 | North Indian River Lagoon | Not provided | Not provided | Not Credited | N/A | 151.4022 | 1202.1541
20981 | Natural Lands | North IRL | A | IR1-5 | 0.35 | 0.47 | 0.3207 | 4.0854 | 0.28838 | 1.3102 | 0.092486 | 6460 | Mixed scrub-shrub wetland | KSC-09-NIRL | Schwartz Road Drainage System | 1615.3346 | Kennedy Space Center | Not provided | Schwartz Road Drainage System - missing from model | Closed system that ultimately drains to the northwest before discharging to an impoundment area adjacent to the lagoon. | Impoundment | Completed | 2014 | 1.29 | 271 | A | 1614 | Not provided | Not provided | Not provided | Not provided | N/A | Structural | 2013 | North Indian River Lagoon | Not provided | Not provided | Not Credited | N/A | 260.1458 | 1297.8459
20982 | Natural Lands | North IRL | A | IR1-5 | 0.35 | 0.47 | 0.18293 | 2.9758 | 0.31899 | 0.54435 | 0.058351 | 3200 | Shrub and Brushland | KSC-09-NIRL | Schwartz Road Drainage System | 1615.3346 | Kennedy Space Center | Not provided | Schwartz Road Drainage System - missing from model | Closed system that ultimately drains to the northwest before discharging to an impoundment area adjacent to the lagoon. | Impoundment | Completed | 2014 | 1.29 | 271 | A | 1614 | Not provided | Not provided | Not provided | Not provided | N/A | Structural | 2013 | North Indian River Lagoon | Not provided | Not provided | Not Credited | N/A | 132.4416 | 740.2747
20983 | Natural Lands | North IRL | A | IR1-5 | 0.35 | 0.47 | 0.52221 | 3.1025 | 0.32016 | 1.6201 | 0.16719 | 3200 | Shrub and Brushland | KSC-09-NIRL | Schwartz Road Drainage System | 1615.3346 | Kennedy Space Center | Not provided | Schwartz Road Drainage System - missing from model | Closed system that ultimately drains to the northwest before discharging to an impoundment area adjacent to the lagoon. | Impoundment | Completed | 2014 | 1.29 | 271 | A | 1614 | Not provided | Not provided | Not provided | Not provided | N/A | Structural | 2013 | North Indian River Lagoon | Not provided | Not provided | Not Credited | N/A | 192.5658 | 2113.2962
20984 | Natural Lands | North IRL | A | IR1-5 | 0.35 | 0.47 | 0.095557 | 3.1025 | 0.32016 | 0.29646 | 0.030593 | 6410 | Freshwater marshes | KSC-09-NIRL | Schwartz Road Drainage System | 1615.3346 | Kennedy Space Center | Not provided | Schwartz Road Drainage System - missing from model | Closed system that ultimately drains to the northwest before discharging to an impoundment area adjacent to the lagoon. | Impoundment | Completed | 2014 | 1.29 | 271 | A | 1614 | Not provided | Not provided | Not provided | Not provided | N/A | Structural | 2013 | North Indian River Lagoon | Not provided | Not provided | Not Credited | N/A | 80.5406 | 386.7038
20985 | Natural Lands | North IRL | A | IR1-5 | 0.35 | 0.47 | 0.61776 | 4.7767 | 0.38608 | 2.9509 | 0.23851 | 6410 | Freshwater marshes | KSC-09-NIRL | Schwartz Road Drainage System | 1615.3346 | Kennedy Space Center | Not provided | Schwartz Road Drainage System - missing from model | Closed system that ultimately drains to the northwest before discharging to an impoundment area adjacent to the lagoon. | Impoundment | Completed | 2014 | 1.29 | 271 | A | 1614 | Not provided | Not provided | Not provided | Not provided | N/A | Structural | 2013 | North Indian River Lagoon | Not provided | Not provided | Not Credited | N/A | 200 | 2500
20986 | Natural Lands | North IRL | A | IR1-5 | 0.35 | 0.47 | 0.042746 | 3.9085 | 0.27903 | 0.16707 | 0.011927 | 3200 | Shrub and Brushland | KSC-09-NIRL | Schwartz Road Drainage System | 1615.3346 | Kennedy Space Center | Not provided | Schwartz Road Drainage System - missing from model | Closed system that ultimately drains to the northwest before discharging to an impoundment area adjacent to the lagoon. | Impoundment | Completed | 2014 | 1.29 | 271 | A | 1614 | Not provided | Not provided | Not provided | Not provided | N/A | Structural | 2013 | North Indian River Lagoon | Not provided | Not provided | Not Credited | N/A | 56.0588 | 172.9865
20987 | Natural Lands | North IRL | A | IR1-5 | 0.35 | 0.47 | 0.46614 | 3.9085 | 0.27903 | 1.8219 | 0.13007 | 6170 | Mixed wetland hardwoods | KSC-09-NIRL | Schwartz Road Drainage System | 1615.3346 | Kennedy Space Center | Not provided | Schwartz Road Drainage System - missing from model | Closed system that ultimately drains to the northwest before discharging to an impoundment area adjacent to the lagoon. | Impoundment | Completed | 2014 | 1.29 | 271 | A | 1614 | Not provided | Not provided | Not provided | Not provided | N/A | Structural | 2013 | North Indian River Lagoon | Not provided | Not provided | Not Credited | N/A | 173.56 | 1886.3868
20988 | Natural Lands | North IRL | A | IR1-5 | 0.35 | 0.47 | 0.10888 | 3.9085 | 0.27903 | 0.42556 | 0.030381 | 6410 | Freshwater marshes | KSC-09-NIRL | Schwartz Road Drainage System | 1615.3346 | Kennedy Space Center | Not provided | Schwartz Road Drainage System - missing from model | Closed system that ultimately drains to the northwest before discharging to an impoundment area adjacent to the lagoon. | Impoundment | Completed | 2014 | 1.29 | 271 | A | 1614 | Not provided | Not provided | Not provided | Not provided | N/A | Structural | 2013 | North Indian River Lagoon | Not provided | Not provided | Not Credited | N/A | 119.3224 | 440.6267
20989 | Natural Lands | North IRL | A | IR1-5 | 0.35 | 0.47 | 0.60182 | 4.3265 | 0.32332 | 2.6038 | 0.19458 | 6170 | Mixed wetland hardwoods | KSC-09-NIRL | Schwartz Road Drainage System | 1615.3346 | Kennedy Space Center | Not provided | Schwartz Road Drainage System - missing from model | Closed system that ultimately drains to the northwest before discharging to an impoundment area adjacent to the lagoon. | Impoundment | Completed | 2014 | 1.29 | 271 | A | 1614 | Not provided | Not provided | Not provided | Not provided | N/A | Structural | 2013 | North Indian River Lagoon | Not provided | Not provided | Not Credited | N/A | 191.0939 | 2435.4715
20990 | Natural Lands | North IRL | A | IR1-5 | 0.35 | 0.47 | 0.015945 | 4.3265 | 0.32332 | 0.068987 | 0.0051554 | 6410 | Freshwater marshes | KSC-09-NIRL | Schwartz Road Drainage System | 1615.3346 | Kennedy Space Center | Not provided | Schwartz Road Drainage System - missing from model | Closed system that ultimately drains to the northwest before discharging to an impoundment area adjacent to the lagoon. | Impoundment | Completed | 2014 | 1.29 | 271 | A | 1614 | Not provided | Not provided | Not provided | Not provided | N/A | Structural | 2013 | North Indian River Lagoon | Not provided | Not provided | Not Credited | N/A | 56.7396 | 64.5285
20991 | Natural Lands | North IRL | A | IR1-5 | 0.35 | 0.47 | 0.61776 | 4.3254 | 0.32318 | 2.6721 | 0.19965 | 6410 | Freshwater marshes | KSC-09-NIRL | Schwartz Road Drainage System | 1615.3346 | Kennedy Space Center | Not provided | Schwartz Road Drainage System - missing from model | Closed system that ultimately drains to the northwest before discharging to an impoundment area adjacent to the lagoon. | Impoundment | Completed | 2014 | 1.29 | 271 | A | 1614 | Not provided | Not provided | Not provided | Not provided | N/A | Structural | 2013 | North Indian River Lagoon | Not provided | Not provided | Not Credited | N/A | 200 | 2500
20992 | Natural Lands | North IRL | A | IR1-5 | 0.35 | 0.47 | 0.068387 | 3.4559 | 0.22944 | 0.23634 | 0.015691 | 3100 | Herbaceous Dry Prairie | KSC-09-NIRL | Schwartz Road Drainage System | 1615.3346 | Kennedy Space Center | Not provided | Schwartz Road Drainage System - missing from model | Closed system that ultimately drains to the northwest before discharging to an impoundment area adjacent to the lagoon. | Impoundment | Completed | 2014 | 1.29 | 271 | A | 1614 | Not provided | Not provided | Not provided | Not provided | N/A | Structural | 2013 | North Indian River Lagoon | Not provided | Not provided | Not Credited | N/A | 110.8946 | 276.7511
20993 | Natural Lands | North IRL | A | IR1-5 | 0.35 | 0.47 | 0.019851 | 3.4559 | 0.22944 | 0.068602 | 0.0045546 | 5100 | Streams and waterways | KSC-09-NIRL | Schwartz Road Drainage System | 1615.3346 | Kennedy Space Center | Not provided | Schwartz Road Drainage System - missing from model | Closed system that ultimately drains to the northwest before discharging to an impoundment area adjacent to the lagoon. | Impoundment | Completed | 2014 | 1.29 | 271 | A | 1614 | Not provided | Not provided | Not provided | Not provided | N/A | Structural | 2013 | North Indian River Lagoon | Not provided | Not provided | Not Credited | N/A | 103.3551 | 80.334
20994 | Natural Lands | North IRL | A | IR1-5 | 0.35 | 0.47 | 0.16387 | 3.4559 | 0.22944 | 0.56632 | 0.037598 | 6120 | Mangrove swamp | KSC-09-NIRL | Schwartz Road Drainage System | 1615.3346 | Kennedy Space Center | Not provided | Schwartz Road Drainage System - missing from model | Closed system that ultimately drains to the northwest before discharging to an impoundment area adjacent to the lagoon. | Impoundment | Completed | 2014 | 1.29 | 271 | A | 1614 | Not provided | Not provided | Not provided | Not provided | N/A | Structural | 2013 | North Indian River Lagoon | Not provided | Not provided | Not Credited | N/A | 127.273 | 663.1655
20995 | Natural Lands | North IRL | A | IR1-5 | 0.35 | 0.47 | 0.59289 | 4.3135 | 0.32184 | 2.5574 | 0.19082 | 6170 | Mixed wetland hardwoods | KSC-09-NIRL | Schwartz Road Drainage System | 1615.3346 | Kennedy Space Center | Not provided | Schwartz Road Drainage System - missing from model | Closed system that ultimately drains to the northwest before discharging to an impoundment area adjacent to the lagoon. | Impoundment | Completed | 2014 | 1.29 | 271 | A | 1614 | Not provided | Not provided | Not provided | Not provided | N/A | Structural | 2013 | North Indian River Lagoon | Not provided | Not provided | Not Credited | N/A | 192.9943 | 2399.3364
20996 | Natural Lands | North IRL | A | IR1-5 | 0.35 | 0.47 | 0.024875 | 4.3135 | 0.32184 | 0.1073 | 0.0080057 | 6410 | Freshwater marshes | KSC-09-NIRL | Schwartz Road Drainage System | 1615.3346 | Kennedy Space Center | Not provided | Schwartz Road Drainage System - missing from model | Closed system that ultimately drains to the northwest before discharging to an impoundment area adjacent to the lagoon. | Impoundment | Completed | 2014 | 1.29 | 271 | A | 1614 | Not provided | Not provided | Not provided | Not provided | N/A | Structural | 2013 | North Indian River Lagoon | Not provided | Not provided | Not Credited | N/A | 47.4666 | 100.6636
20997 | Natural Lands | North IRL | A | IR1-5 | 0.35 | 0.47 | 0.40439 | 2.7257 | 0.23112 | 1.1022 | 0.093463 | 3200 | Shrub and Brushland | KSC-09-NIRL | Schwartz Road Drainage System | 1615.3346 | Kennedy Space Center | Not provided | Schwartz Road Drainage System - missing from model | Closed system that ultimately drains to the northwest before discharging to an impoundment area adjacent to the lagoon. | Impoundment | Completed | 2014 | 1.29 | 271 | A | 1614 | Not provided | Not provided | Not provided | Not provided | N/A | Structural | 2013 | North Indian River Lagoon | Not provided | Not provided | Not Credited | N/A | 182.983 | 1636.4933
20998 | Natural Lands | North IRL | A | IR1-5 | 0.35 | 0.47 | 0.21338 | 2.7257 | 0.23112 | 0.58159 | 0.049316 | 6410 | Freshwater marshes | KSC-09-NIRL | Schwartz Road Drainage System | 1615.3346 | Kennedy Space Center | Not provided | Schwartz Road Drainage System - missing from model | Closed system that ultimately drains to the northwest before discharging to an impoundment area adjacent to the lagoon. | Impoundment | Completed | 2014 | 1.29 | 271 | A | 1614 | Not provided | Not provided | Not provided | Not provided | N/A | Structural | 2013 | North Indian River Lagoon | Not provided | Not provided | Not Credited | N/A | 123.6644 | 863.5067
20999 | Natural Lands | North IRL | A | IR1-5 | 0.35 | 0.47 | 0.61776 | 3.9513 | 0.46822 | 2.441 | 0.28925 | 3200 | Shrub and Brushland | KSC-09-NIRL | Schwartz Road Drainage System | 1615.3346 | Kennedy Space Center | Not provided | Schwartz Road Drainage System - missing from model | Closed system that ultimately drains to the northwest before discharging to an impoundment area adjacent to the lagoon. | Impoundment | Completed | 2014 | 1.29 | 271 | A | 1614 | Not provided | Not provided | Not provided | Not provided | N/A | Structural | 2013 | North Indian River Lagoon | Not provided | Not provided | Not Credited | N/A | 200 | 2500
21000 | Natural Lands | North IRL | A | IR1-5 | 0.35 | 0.47 | 0.12691 | 4.0144 | 0.28032 | 0.50949 | 0.035577 | 6170 | Mixed wetland hardwoods | KSC-09-NIRL | Schwartz Road Drainage System | 1615.3346 | Kennedy Space Center | Not provided | Schwartz Road Drainage System - missing from model | Closed system that ultimately drains to the northwest before discharging to an impoundment area adjacent to the lagoon. | Impoundment | Completed | 2014 | 1.29 | 271 | A | 1614 | Not provided | Not provided | Not provided | Not provided | N/A | Structural | 2013 | North Indian River Lagoon | Not provided | Not provided | Not Credited | N/A | 106.2946 | 513.6059
21001 | Natural Lands | North IRL | A | IR1-5 | 0.35 | 0.47 | 0.17055 | 4.0144 | 0.28032 | 0.68468 | 0.04781 | 6170 | Mixed wetland hardwoods | KSC-09-NIRL | Schwartz Road Drainage System | 1615.3346 | Kennedy Space Center | Not provided | Schwartz Road Drainage System - missing from model | Closed system that ultimately drains to the northwest before discharging to an impoundment area adjacent to the lagoon. | Impoundment | Completed | 2014 | 1.29 | 271 | A | 1614 | Not provided | Not provided | Not provided | Not provided | N/A | Structural | 2013 | North Indian River Lagoon | Not provided | Not provided | Not Credited | N/A | 111.1096 | 690.2066
21002 | Natural Lands | North IRL | A | IR1-5 | 0.35 | 0.47 | 0.32029 | 4.0144 | 0.28032 | 1.2858 | 0.089786 | 6410 | Freshwater marshes | KSC-09-NIRL | Schwartz Road Drainage System | 1615.3346 | Kennedy Space Center | Not provided | Schwartz Road Drainage System - missing from model | Closed system that ultimately drains to the northwest before discharging to an impoundment area adjacent to the lagoon. | Impoundment | Completed | 2014 | 1.29 | 271 | A | 1614 | Not provided | Not provided | Not provided | Not provided | N/A | Structural | 2013 | North Indian River Lagoon | Not provided | Not provided | Not Credited | N/A | 185.1061 | 1296.1876
21003 | Natural Lands | North IRL | A | IR1-5 | 0.35 | 0.47 | 0.61776 | 4.3754 | 0.29356 | 2.703 | 0.18135 | 6181 | Cabbage palm hammock | KSC-09-NIRL | Schwartz Road Drainage System | 1615.3346 | Kennedy Space Center | Not provided | Schwartz Road Drainage System - missing from model | Closed system that ultimately drains to the northwest before discharging to an impoundment area adjacent to the lagoon. | Impoundment | Completed | 2014 | 1.29 | 271 | A | 1614 | Not provided | Not provided | Not provided | Not provided | N/A | Structural | 2013 | North Indian River Lagoon | Not provided | Not provided | Not Credited | N/A | 200 | 2500
21004 | Natural Lands | North IRL | A | IR1-5 | 0.35 | 0.47 | 0.50342 | 3.8926 | 0.26396 | 1.9596 | 0.13288 | 6170 | Mixed wetland hardwoods | KSC-09-NIRL | Schwartz Road Drainage System | 1615.3346 | Kennedy Space Center | Not provided | Schwartz Road Drainage System - missing from model | Closed system that ultimately drains to the northwest before discharging to an impoundment area adjacent to the lagoon. | Impoundment | Completed | 2014 | 1.29 | 271 | A | 1614 | Not provided | Not provided | Not provided | Not provided | N/A | Structural | 2013 | North Indian River Lagoon | Not provided | Not provided | Not Credited | N/A | 186.1265 | 2037.266
21005 | Natural Lands | North IRL | A | IR1-5 | 0.35 | 0.47 | 0.11434 | 3.8926 | 0.26396 | 0.44509 | 0.030182 | 6210 | Cypress | KSC-09-NIRL | Schwartz Road Drainage System | 1615.3346 | Kennedy Space Center | Not provided | Schwartz Road Drainage System - missing from model | Closed system that ultimately drains to the northwest before discharging to an impoundment area adjacent to the lagoon. | Impoundment | Completed | 2014 | 1.29 | 271 | A | 1614 | Not provided | Not provided | Not provided | Not provided | N/A | Structural | 2013 | North Indian River Lagoon | Not provided | Not provided | Not Credited | N/A | 94.0146 | 462.734
21006 | Natural Lands | North IRL | A | IR1-5 | 0.35 | 0.47 | 0.61776 | 2.8896 | 0.32069 | 1.7851 | 0.19811 | 3200 | Shrub and Brushland | KSC-09-NIRL | Schwartz Road Drainage System | 1615.3346 | Kennedy Space Center | Not provided | Schwartz Road Drainage System - missing from model | Closed system that ultimately drains to the northwest before discharging to an impoundment area adjacent to the lagoon. | Impoundment | Completed | 2014 | 1.29 | 271 | A | 1614 | Not provided | Not provided | Not provided | Not provided | N/A | Structural | 2013 | North Indian River Lagoon | Not provided | Not provided | Not Credited | N/A | 200 | 2500
21007 | Natural Lands | North IRL | A | IR1-5 | 0.35 | 0.47 | 0.57459 | 3.8969 | 0.26253 | 2.2391 | 0.15085 | 6170 | Mixed wetland hardwoods | KSC-09-NIRL | Schwartz Road Drainage System | 1615.3346 | Kennedy Space Center | Not provided | Schwartz Road Drainage System - missing from model | Closed system that ultimately drains to the northwest before discharging to an impoundment area adjacent to the lagoon. | Impoundment | Completed | 2014 | 1.29 | 271 | A | 1614 | Not provided | Not provided | Not provided | Not provided | N/A | Structural | 2013 | North Indian River Lagoon | Not provided | Not provided | Not Credited | N/A | 193.1994 | 2325.2917
21008 | Natural Lands | North IRL | A | IR1-5 | 0.35 | 0.47 | 0.043171 | 3.8969 | 0.26253 | 0.16824 | 0.011334 | 6410 | Freshwater marshes | KSC-09-NIRL | Schwartz Road Drainage System | 1615.3346 | Kennedy Space Center | Not provided | Schwartz Road Drainage System - missing from model | Closed system that ultimately drains to the northwest before discharging to an impoundment area adjacent to the lagoon. | Impoundment | Completed | 2014 | 1.29 | 271 | A | 1614 | Not provided | Not provided | Not provided | Not provided | N/A | Structural | 2013 | North Indian River Lagoon | Not provided | Not provided | Not Credited | N/A | 55.6565 | 174.7083
21009 | Natural Lands | North IRL | A | IR1-5 | 0.35 | 0.47 | 0.0015049 | 4.0505 | 0.28207 | 0.0060956 | 0.0004245 | 3200 | Shrub and Brushland | KSC-09-NIRL | Schwartz Road Drainage System | 1615.3346 | Kennedy Space Center | Not provided | Schwartz Road Drainage System - missing from model | Closed system that ultimately drains to the northwest before discharging to an impoundment area adjacent to the lagoon. | Impoundment | Completed | 2014 | 1.29 | 271 | A | 1614 | Not provided | Not provided | Not provided | Not provided | N/A | Structural | 2013 | North Indian River Lagoon | Not provided | Not provided | Not Credited | N/A | 13.4037 | 6.0902
21010 | Natural Lands | North IRL | A | IR1-5 | 0.35 | 0.47 | 0.61626 | 4.0505 | 0.28207 | 2.4961 | 0.17383 | 6410 | Freshwater marshes | KSC-09-NIRL | Schwartz Road Drainage System | 1615.3346 | Kennedy Space Center | Not provided | Schwartz Road Drainage System - missing from model | Closed system that ultimately drains to the northwest before discharging to an impoundment area adjacent to the lagoon. | Impoundment | Completed | 2014 | 1.29 | 271 | A | 1614 | Not provided | Not provided | Not provided | Not provided | N/A | Structural | 2013 | North Indian River Lagoon | Not provided | Not provided | Not Credited | N/A | 198.1825 | 2493.9098
21011 | Natural Lands | North IRL | A | IR1-5 | 0.35 | 0.47 | 0.55264 | 4.3189 | 0.49421 | 2.3868 | 0.27312 | 3200 | Shrub and Brushland | KSC-09-NIRL | Schwartz Road Drainage System | 1615.3346 | Kennedy Space Center | Not provided | Schwartz Road Drainage System - missing from model | Closed system that ultimately drains to the northwest before discharging to an impoundment area adjacent to the lagoon. | Impoundment | Completed | 2014 | 1.29 | 271 | A | 1614 | Not provided | Not provided | Not provided | Not provided | N/A | Structural | 2013 | North Indian River Lagoon | Not provided | Not provided | Not Credited | N/A | 188.0643 | 2236.4463
21012 | Natural Lands | North IRL | A | IR1-5 | 0.35 | 0.47 | 0.065126 | 4.3189 | 0.49421 | 0.28127 | 0.032186 | 6181 | Cabbage palm hammock | KSC-09-NIRL | Schwartz Road Drainage System | 1615.3346 | Kennedy Space Center | Not provided | Schwartz Road Drainage System - missing from model | Closed system that ultimately drains to the northwest before discharging to an impoundment area adjacent to the lagoon. | Impoundment | Completed | 2014 | 1.29 | 271 | A | 1614 | Not provided | Not provided | Not provided | Not provided | N/A | Structural | 2013 | North Indian River Lagoon | Not provided | Not provided | Not Credited | N/A | 75.6471 | 263.5537
21013 | Natural Lands | North IRL | A | IR1-5 | 0.35 | 0.47 | 0.61776 | 3.9239 | 0.26705 | 2.424 | 0.16497 | 6170 | Mixed wetland hardwoods | KSC-09-NIRL | Schwartz Road Drainage System | 1615.3346 | Kennedy Space Center | Not provided | Schwartz Road Drainage System - missing from model | Closed system that ultimately drains to the northwest before discharging to an impoundment area adjacent to the lagoon. | Impoundment | Completed | 2014 | 1.29 | 271 | A | 1614 | Not provided | Not provided | Not provided | Not provided | N/A | Structural | 2013 | North Indian River Lagoon | Not provided | Not provided | Not Credited | N/A | 200 | 2500
21014 | Natural Lands | North IRL | A | IR1-5 | 0.35 | 0.47 | 0.1354 | 3.368 | 0.16261 | 0.45603 | 0.022017 | 6170 | Mixed wetland hardwoods | KSC-09-NIRL | Schwartz Road Drainage System | 1615.3346 | Kennedy Space Center | Not provided | Schwartz Road Drainage System - missing from model | Closed system that ultimately drains to the northwest before discharging to an impoundment area adjacent to the lagoon. | Impoundment | Completed | 2014 | 1.29 | 271 | A | 1614 | Not provided | Not provided | Not provided | Not provided | N/A | Structural | 2013 | North Indian River Lagoon | Not provided | Not provided | Not Credited | N/A | 101.1809 | 547.9487
21015 | Natural Lands | North IRL | A | IR1-5 | 0.35 | 0.47 | 0.48236 | 3.368 | 0.16261 | 1.6246 | 0.078435 | 6181 | Cabbage palm hammock | KSC-09-NIRL | Schwartz Road Drainage System | 1615.3346 | Kennedy Space Center | Not provided | Schwartz Road Drainage System - missing from model | Closed system that ultimately drains to the northwest before discharging to an impoundment area adjacent to the lagoon. | Impoundment | Completed | 2014 | 1.29 | 271 | A | 1614 | Not provided | Not provided | Not provided | Not provided | N/A | Structural | 2013 | North Indian River Lagoon | Not provided | Not provided | Not Credited | N/A | 192.8966 | 1952.0513
21016 | Natural Lands | North IRL | A | IR1-5 | 0.35 | 0.47 | 0.39004 | 3.9169 | 0.26563 | 1.5277 | 0.1036 | 6170 | Mixed wetland hardwoods | KSC-09-NIRL | Schwartz Road Drainage System | 1615.3346 | Kennedy Space Center | Not provided | Schwartz Road Drainage System - missing from model | Closed system that ultimately drains to the northwest before discharging to an impoundment area adjacent to the lagoon. | Impoundment | Completed | 2014 | 1.29 | 271 | A | 1614 | Not provided | Not provided | Not provided | Not provided | N/A | Structural | 2013 | North Indian River Lagoon | Not provided | Not provided | Not Credited | N/A | 250.6414 | 1578.4192
21017 | Natural Lands | North IRL | A | IR1-5 | 0.35 | 0.47 | 0.22773 | 3.9169 | 0.26563 | 0.89198 | 0.06049 | 6460 | Mixed scrub-shrub wetland | KSC-09-NIRL | Schwartz Road Drainage System | 1615.3346 | Kennedy Space Center | Not provided | Schwartz Road Drainage System - missing from model | Closed system that ultimately drains to the northwest before discharging to an impoundment area adjacent to the lagoon. | Impoundment | Completed | 2014 | 1.29 | 271 | A | 1614 | Not provided | Not provided | Not provided | Not provided | N/A | Structural | 2013 | North Indian River Lagoon | Not provided | Not provided | Not Credited | N/A | 148.6634 | 921.5808
21018 | Natural Lands | North IRL | A | IR1-5 | 0.35 | 0.47 | 0.61776 | 3.895 | 0.26406 | 2.4062 | 0.16312 | 6410 | Freshwater marshes | KSC-09-NIRL | Schwartz Road Drainage System | 1615.3346 | Kennedy Space Center | Not provided | Schwartz Road Drainage System - missing from model | Closed system that ultimately drains to the northwest before discharging to an impoundment area adjacent to the lagoon. | Impoundment | Completed | 2014 | 1.29 | 271 | A | 1614 | Not provided | Not provided | Not provided | Not provided | N/A | Structural | 2013 | North Indian River Lagoon | Not provided | Not provided | Not Credited | N/A | 200 | 2500
21019 | Natural Lands | North IRL | A | IR1-5 | 0.35 | 0.47 | 0.024688 | 2.4158 | 0.25496 | 0.059643 | 0.0062945 | 3200 | Shrub and Brushland | KSC-09-NIRL | Schwartz Road Drainage System | 1615.3346 | Kennedy Space Center | Not provided | Schwartz Road Drainage System - missing from model | Closed system that ultimately drains to the northwest before discharging to an impoundment area adjacent to the lagoon. | Impoundment | Completed | 2014 | 1.29 | 271 | A | 1614 | Not provided | Not provided | Not provided | Not provided | N/A | Structural | 2013 | North Indian River Lagoon | Not provided | Not provided | Not Credited | N/A | 48.271 | 99.9098
21020 | Natural Lands | North IRL | A | IR1-5 | 0.35 | 0.47 | 0.048406 | 2.2866 | 0.14075 | 0.11068 | 0.0068131 | 6181 | Cabbage palm hammock | KSC-09-NIRL | Schwartz Road Drainage System | 1615.3346 | Kennedy Space Center | Not provided | Schwartz Road Drainage System - missing from model | Closed system that ultimately drains to the northwest before discharging to an impoundment area adjacent to the lagoon. | Impoundment | Completed | 2014 | 1.29 | 271 | A | 1614 | Not provided | Not provided | Not provided | Not provided | N/A | Structural | 2013 | North Indian River Lagoon | Not provided | Not provided | Not Credited | N/A | 56.2286 | 195.8919
21021 | Natural Lands | North IRL | A | IR1-5 | 0.35 | 0.47 | 0.54035 | 5.0385 | 0.41745 | 2.7226 | 0.22557 | 6170 | Mixed wetland hardwoods | KSC-09-NIRL | Schwartz Road Drainage System | 1615.3346 | Kennedy Space Center | Not provided | Schwartz Road Drainage System - missing from model | Closed system that ultimately drains to the northwest before discharging to an impoundment area adjacent to the lagoon. | Impoundment | Completed | 2014 | 1.29 | 271 | A | 1614 | Not provided | Not provided | Not provided | Not provided | N/A | Structural | 2013 | North Indian River Lagoon | Not provided | Not provided | Not Credited | N/A | 187.6266 | 2186.7135
21022 | Natural Lands | North IRL | A | IR1-5 | 0.35 | 0.47 | 0.077415 | 5.0385 | 0.41745 | 0.39006 | 0.032317 | 6181 | Cabbage palm hammock | KSC-09-NIRL | Schwartz Road Drainage System | 1615.3346 | Kennedy Space Center | Not provided | Schwartz Road Drainage System - missing from model | Closed system that ultimately drains to the northwest before discharging to an impoundment area adjacent to the lagoon. | Impoundment | Completed | 2014 | 1.29 | 271 | A | 1614 | Not provided | Not provided | Not provided | Not provided | N/A | Structural | 2013 | North Indian River Lagoon | Not provided | Not provided | Not Credited | N/A | 112.6895 | 313.2865
21023 | Natural Lands | North IRL | A | IR1-5 | 0.35 | 0.47 | 0.38802 | 4.0505 | 0.28533 | 1.5717 | 0.11071 | 6170 | Mixed wetland hardwoods | KSC-09-NIRL | Schwartz Road Drainage System | 1615.3346 | Kennedy Space Center | Not provided | Schwartz Road Drainage System - missing from model | Closed system that ultimately drains to the northwest before discharging to an impoundment area adjacent to the lagoon. | Impoundment | Completed | 2014 | 1.29 | 271 | A | 1614 | Not provided | Not provided | Not provided | Not provided | N/A | Structural | 2013 | North Indian River Lagoon | Not provided | Not provided | Not Credited | N/A | 159.0467 | 1570.2569
21024 | Natural Lands | North IRL | A | IR1-5 | 0.35 | 0.47 | 0.22974 | 4.0505 | 0.28533 | 0.93059 | 0.065553 | 6410 | Freshwater marshes | KSC-09-NIRL | Schwartz Road Drainage System | 1615.3346 | Kennedy Space Center | Not provided | Schwartz Road Drainage System - missing from model | Closed system that ultimately drains to the northwest before discharging to an impoundment area adjacent to the lagoon. | Impoundment | Completed | 2014 | 1.29 | 271 | A | 1614 | Not provided | Not provided | Not provided | Not provided | N/A | Structural | 2013 | North Indian River Lagoon | Not provided | Not provided | Not Credited | N/A | 195.4766 | 929.7431
21025 | Natural Lands | North IRL | A | IR1-5 | 0.35 | 0.47 | 0.22966 | 3.929 | 0.26787 | 0.90234 | 0.06152 | 6170 | Mixed wetland hardwoods | KSC-09-NIRL | Schwartz Road Drainage System | 1615.3346 | Kennedy Space Center | Not provided | Schwartz Road Drainage System - missing from model | Closed system that ultimately drains to the northwest before discharging to an impoundment area adjacent to the lagoon. | Impoundment | Completed | 2014 | 1.29 | 271 | A | 1614 | Not provided | Not provided | Not provided | Not provided | N/A | Structural | 2013 | North Indian River Lagoon | Not provided | Not provided | Not Credited | N/A | 178.0709 | 929.4069
21026 | Natural Lands | North IRL | A | IR1-5 | 0.35 | 0.47 | 0.3881 | 3.929 | 0.26787 | 1.5248 | 0.10396 | 6460 | Mixed scrub-shrub wetland | KSC-09-NIRL | Schwartz Road Drainage System | 1615.3346 | Kennedy Space Center | Not provided | Schwartz Road Drainage System - missing from model | Closed system that ultimately drains to the northwest before discharging to an impoundment area adjacent to the lagoon. | Impoundment | Completed | 2014 | 1.29 | 271 | A | 1614 | Not provided | Not provided | Not provided | Not provided | N/A | Structural | 2013 | North Indian River Lagoon | Not provided | Not provided | Not Credited | N/A | 159.3736 | 1570.5931
21027 | Natural Lands | North IRL | A | IR1-5 | 0.35 | 0.47 | 0.11741 | 3.916 | 0.26728 | 0.45978 | 0.031382 | 6170 | Mixed wetland hardwoods | KSC-09-NIRL | Schwartz Road Drainage System | 1615.3346 | Kennedy Space Center | Not provided | Schwartz Road Drainage System - missing from model | Closed system that ultimately drains to the northwest before discharging to an impoundment area adjacent to the lagoon. | Impoundment | Completed | 2014 | 1.29 | 271 | A | 1614 | Not provided | Not provided | Not provided | Not provided | N/A | Structural | 2013 | North Indian River Lagoon | Not provided | Not provided | Not Credited | N/A | 104.9322 | 475.1471
21028 | Natural Lands | North IRL | A | IR1-5 | 0.35 | 0.47 | 0.50035 | 3.916 | 0.26728 | 1.9594 | 0.13373 | 6410 | Freshwater marshes | KSC-09-NIRL | Schwartz Road Drainage System | 1615.3346 | Kennedy Space Center | Not provided | Schwartz Road Drainage System - missing from model | Closed system that ultimately drains to the northwest before discharging to an impoundment area adjacent to the lagoon. | Impoundment | Completed | 2014 | 1.29 | 271 | A | 1614 | Not provided | Not provided | Not provided | Not provided | N/A | Structural | 2013 | North Indian River Lagoon | Not provided | Not provided | Not Credited | N/A | 188.0255 | 2024.8529
21029 | Natural Lands | North IRL | A | IR1-5 | 0.35 | 0.47 | 0.61776 | 2.901 | 0.32218 | 1.7921 | 0.19903 | 3200 | Shrub and Brushland | KSC-09-NIRL | Schwartz Road Drainage System | 1615.3346 | Kennedy Space Center | Not provided | Schwartz Road Drainage System - missing from model | Closed system that ultimately drains to the northwest before discharging to an impoundment area adjacent to the lagoon. | Impoundment | Completed | 2014 | 1.29 | 271 | A | 1614 | Not provided | Not provided | Not provided | Not provided | N/A | Structural | 2013 | North Indian River Lagoon | Not provided | Not provided | Not Credited | N/A | 200 | 2500
21030 | Natural Lands | North IRL | A | IR1-5 | 0.35 | 0.47 | 0.61776 | 4.4035 | 0.33441 | 2.7203 | 0.20659 | 6170 | Mixed wetland hardwoods | KSC-09-NIRL | Schwartz Road Drainage System | 1615.3346 | Kennedy Space Center | Not provided | Schwartz Road Drainage System - missing from model | Closed system that ultimately drains to the northwest before discharging to an impoundment area adjacent to the lagoon. | Impoundment | Completed | 2014 | 1.29 | 271 | A | 1614 | Not provided | Not provided | Not provided | Not provided | N/A | Structural | 2013 | North Indian River Lagoon | Not provided | Not provided | Not Credited | N/A | 200 | 2500
21031 | Natural Lands | North IRL | A | IR1-5 | 0.35 | 0.47 | 0.61776 | 3.9284 | 0.26748 | 2.4268 | 0.16524 | 6170 | Mixed wetland hardwoods | KSC-09-NIRL | Schwartz Road Drainage System | 1615.3346 | Kennedy Space Center | Not provided | Schwartz Road Drainage System - missing from model | Closed system that ultimately drains to the northwest before discharging to an impoundment area adjacent to the lagoon. | Impoundment | Completed | 2014 | 1.29 | 271 | A | 1614 | Not provided | Not provided | Not provided | Not provided | N/A | Structural | 2013 | North Indian River Lagoon | Not provided | Not provided | Not Credited | N/A | 200 | 2500
21032 | Natural Lands | North IRL | A | IR1-5 | 0.35 | 0.47 | 0.055275 | 4.1792 | 0.32108 | 0.23101 | 0.017748 | 3200 | Shrub and Brushland | KSC-09-NIRL | Schwartz Road Drainage System | 1615.3346 | Kennedy Space Center | Not provided | Schwartz Road Drainage System - missing from model | Closed system that ultimately drains to the northwest before discharging to an impoundment area adjacent to the lagoon. | Impoundment | Completed | 2014 | 1.29 | 271 | A | 1614 | Not provided | Not provided | Not provided | Not provided | N/A | Structural | 2013 | North Indian River Lagoon | Not provided | Not provided | Not Credited | N/A | 78.8018 | 223.6914
21033 | Natural Lands | North IRL | A | IR1-5 | 0.35 | 0.47 | 0.46427 | 4.1792 | 0.32108 | 1.9403 | 0.14907 | 6170 | Mixed wetland hardwoods | KSC-09-NIRL | Schwartz Road Drainage System | 1615.3346 | Kennedy Space Center | Not provided | Schwartz Road Drainage System - missing from model | Closed system that ultimately drains to the northwest before discharging to an impoundment area adjacent to the lagoon. | Impoundment | Completed | 2014 | 1.29 | 271 | A | 1614 | Not provided | Not provided | Not provided | Not provided | N/A | Structural | 2013 | North Indian River Lagoon | Not provided | Not provided | Not Credited | N/A | 181.9961 | 1878.8161
21034 | Natural Lands | North IRL | A | IR1-5 | 0.35 | 0.47 | 0.098223 | 4.1792 | 0.32108 | 0.41049 | 0.031538 | 6410 | Freshwater marshes | KSC-09-NIRL | Schwartz Road Drainage System | 1615.3346 | Kennedy Space Center | Not provided | Schwartz Road Drainage System - missing from model | Closed system that ultimately drains to the northwest before discharging to an impoundment area adjacent to the lagoon. | Impoundment | Completed | 2014 | 1.29 | 271 | A | 1614 | Not provided | Not provided | Not provided | Not provided | N/A | Structural | 2013 | North Indian River Lagoon | Not provided | Not provided | Not Credited | N/A | 99.6669 | 397.4924
21035 | Natural Lands | North IRL | A | IR1-5 | 0.35 | 0.47 | 0.10223 | 3.9148 | 0.26716 | 0.4002 | 0.027311 | 6410 | Freshwater marshes | KSC-09-NIRL | Schwartz Road Drainage System | 1615.3346 | Kennedy Space Center | Not provided | Schwartz Road Drainage System - missing from model | Closed system that ultimately drains to the northwest before discharging to an impoundment area adjacent to the lagoon. | Impoundment | Completed | 2014 | 1.29 | 271 | A | 1614 | Not provided | Not provided | Not provided | Not provided | N/A | Structural | 2013 | North Indian River Lagoon | Not provided | Not provided | Not Credited | N/A | 123.0538 | 413.6933
21036 | Natural Lands | North IRL | A | IR1-5 | 0.35 | 0.47 | 0.51554 | 3.9148 | 0.26716 | 2.0183 | 0.13773 | 6460 | Mixed scrub-shrub wetland | KSC-09-NIRL | Schwartz Road Drainage System | 1615.3346 | Kennedy Space Center | Not provided | Schwartz Road Drainage System - missing from model | Closed system that ultimately drains to the northwest before discharging to an impoundment area adjacent to the lagoon. | Impoundment | Completed | 2014 | 1.29 | 271 | A | 1614 | Not provided | Not provided | Not provided | Not provided | N/A | Structural | 2013 | North Indian River Lagoon | Not provided | Not provided | Not Credited | N/A | 184.1825 | 2086.3068
21037 | Natural Lands | North IRL | A | IR1-5 | 0.35 | 0.47 | 0.61776 | 3.8312 | 0.2555 | 2.3668 | 0.15784 | 6170 | Mixed wetland hardwoods | KSC-09-NIRL | Schwartz Road Drainage System | 1615.3346 | Kennedy Space Center | Not provided | Schwartz Road Drainage System - missing from model | Closed system that ultimately drains to the northwest before discharging to an impoundment area adjacent to the lagoon. | Impoundment | Completed | 2014 | 1.29 | 271 | A | 1614 | Not provided | Not provided | Not provided | Not provided | N/A | Structural | 2013 | North Indian River Lagoon | Not provided | Not provided | Not Credited | N/A | 200 | 2500
21038 | Natural Lands | North IRL | A | IR1-5 | 0.35 | 0.47 | 0.15098 | 3.9145 | 0.26667 | 0.59099 | 0.040261 | 6170 | Mixed wetland hardwoods | KSC-09-NIRL | Schwartz Road Drainage System | 1615.3346 | Kennedy Space Center | Not provided | Schwartz Road Drainage System - missing from model | Closed system that ultimately drains to the northwest before discharging to an impoundment area adjacent to the lagoon. | Impoundment | Completed | 2014 | 1.29 | 271 | A | 1614 | Not provided | Not provided | Not provided | Not provided | N/A | Structural | 2013 | North Indian River Lagoon | Not provided | Not provided | Not Credited | N/A | 104.5232 | 610.9785
21039 | Natural Lands | North IRL | A | IR1-5 | 0.35 | 0.47 | 0.46679 | 3.9145 | 0.26667 | 1.8272 | 0.12448 | 6410 | Freshwater marshes | KSC-09-NIRL | Schwartz Road Drainage System | 1615.3346 | Kennedy Space Center | Not provided | Schwartz Road Drainage System - missing from model | Closed system that ultimately drains to the northwest before discharging to an impoundment area adjacent to the lagoon. | Impoundment | Completed | 2014 | 1.29 | 271 | A | 1614 | Not provided | Not provided | Not provided | Not provided | N/A | Structural | 2013 | North Indian River Lagoon | Not provided | Not provided | Not Credited | N/A | 185.8054 | 1889.0215
21040 | Natural Lands | North IRL | A | IR1-5 | 0.35 | 0.47 | 0.57604 | 4.1101 | 0.25956 | 2.3676 | 0.14952 | 6181 | Cabbage palm hammock | KSC-09-NIRL | Schwartz Road Drainage System | 1615.3346 | Kennedy Space Center | Not provided | Schwartz Road Drainage System - missing from model | Closed system that ultimately drains to the northwest before discharging to an impoundment area adjacent to the lagoon. | Impoundment | Completed | 2014 | 1.29 | 271 | A | 1614 | Not provided | Not provided | Not provided | Not provided | N/A | Structural | 2013 | North Indian River Lagoon | Not provided | Not provided | Not Credited | N/A | 191.4369 | 2331.1391
21041 | Natural Lands | North IRL | A | IR1-5 | 0.35 | 0.47 | 0.041726 | 4.1101 | 0.25956 | 0.1715 | 0.010831 | 6410 | Freshwater marshes | KSC-09-NIRL | Schwartz Road Drainage System | 1615.3346 | Kennedy Space Center | Not provided | Schwartz Road Drainage System - missing from model | Closed system that ultimately drains to the northwest before discharging to an impoundment area adjacent to the lagoon. | Impoundment | Completed | 2014 | 1.29 | 271 | A | 1614 | Not provided | Not provided | Not provided | Not provided | N/A | Structural | 2013 | North Indian River Lagoon | Not provided | Not provided | Not Credited | N/A | 56.2292 | 168.8609
21042 | Natural Lands | North IRL | A | IR1-5 | 0.35 | 0.47 | 0.30783 | 3.9018 | 0.26381 | 1.2011 | 0.081209 | 6170 | Mixed wetland hardwoods | KSC-09-NIRL | Schwartz Road Drainage System | 1615.3346 | Kennedy Space Center | Not provided | Schwartz Road Drainage System - missing from model | Closed system that ultimately drains to the northwest before discharging to an impoundment area adjacent to the lagoon. | Impoundment | Completed | 2014 | 1.29 | 271 | A | 1614 | Not provided | Not provided | Not provided | Not provided | N/A | Structural | 2013 | North Indian River Lagoon | Not provided | Not provided | Not Credited | N/A | 175.4531 | 1245.7536
21043 | Natural Lands | North IRL | A | IR1-5 | 0.35 | 0.47 | 0.30993 | 3.9018 | 0.26381 | 1.2093 | 0.081762 | 6410 | Freshwater marshes | KSC-09-NIRL | Schwartz Road Drainage System | 1615.3346 | Kennedy Space Center | Not provided | Schwartz Road Drainage System - missing from model | Closed system that ultimately drains to the northwest before discharging to an impoundment area adjacent to the lagoon. | Impoundment | Completed | 2014 | 1.29 | 271 | A | 1614 | Not provided | Not provided | Not provided | Not provided | N/A | Structural | 2013 | North Indian River Lagoon | Not provided | Not provided | Not Credited | N/A | 148.5374 | 1254.2464
21044 | Natural Lands | North IRL | A | IR1-5 | 0.35 | 0.47 | 0.45053 | 1.792 | 0.09743 | 0.80736 | 0.043896 | 3100 | Herbaceous Dry Prairie | KSC-09-NIRL | Schwartz Road Drainage System | 1615.3346 | Kennedy Space Center | Not provided | Schwartz Road Drainage System - missing from model | Closed system that ultimately drains to the northwest before discharging to an impoundment area adjacent to the lagoon. | Impoundment | Completed | 2014 | 1.29 | 271 | A | 1614 | Not provided | Not provided | Not provided | Not provided | N/A | Structural | 2013 | North Indian River Lagoon | Not provided | Not provided | Not Credited | N/A | 201.3029 | 1823.2485
21045 | Natural Lands | North IRL | A | IR1-5 | 0.35 | 0.47 | 0.08042 | 1.792 | 0.09743 | 0.14411 | 0.0078353 | 3200 | Shrub and Brushland | KSC-09-NIRL | Schwartz Road Drainage System | 1615.3346 | Kennedy Space Center | Not provided | Schwartz Road Drainage System - missing from model | Closed system that ultimately drains to the northwest before discharging to an impoundment area adjacent to the lagoon. | Impoundment | Completed | 2014 | 1.29 | 271 | A | 1614 | Not provided | Not provided | Not provided | Not provided | N/A | Structural | 2013 | North Indian River Lagoon | Not provided | Not provided | Not Credited | N/A | 112.5385 | 325.4464
21046 | Natural Lands | North IRL | A | IR1-5 | 0.35 | 0.47 | 0.086585 | 1.792 | 0.09743 | 0.15516 | 0.0084359 | 5300 | Reservoirs | KSC-09-NIRL | Schwartz Road Drainage System | 1615.3346 | Kennedy Space Center | Not provided | Schwartz Road Drainage System - missing from model | Closed system that ultimately drains to the northwest before discharging to an impoundment area adjacent to the lagoon. | Impoundment | Completed | 2014 | 1.29 | 271 | A | 1614 | Not provided | Not provided | Not provided | Not provided | N/A | Structural | 2013 | North Indian River Lagoon | Not provided | Not provided | Not Credited | N/A | 88.0334 | 350.3952
21047 | Natural Lands | North IRL | A | IR1-5 | 0.35 | 0.47 | 0.48816 | 3.8251 | 0.2255 | 1.8672 | 0.11008 | 6181 | Cabbage palm hammock | KSC-09-NIRL | Schwartz Road Drainage System | 1615.3346 | Kennedy Space Center | Not provided | Schwartz Road Drainage System - missing from model | Closed system that ultimately drains to the northwest before discharging to an impoundment area adjacent to the lagoon. | Impoundment | Completed | 2014 | 1.29 | 271 | A | 1614 | Not provided | Not provided | Not provided | Not provided | N/A | Structural | 2013 | North Indian River Lagoon | Not provided | Not provided | Not Credited | N/A | 194.8595 | 1975.5117
21048 | Natural Lands | North IRL | A | IR1-5 | 0.35 | 0.47 | 0.1296 | 3.8251 | 0.2255 | 0.49574 | 0.029226 | 6410 | Freshwater marshes | KSC-09-NIRL | Schwartz Road Drainage System | 1615.3346 | Kennedy Space Center | Not provided | Schwartz Road Drainage System - missing from model | Closed system that ultimately drains to the northwest before discharging to an impoundment area adjacent to the lagoon. | Impoundment | Completed | 2014 | 1.29 | 271 | A | 1614 | Not provided | Not provided | Not provided | Not provided | N/A | Structural | 2013 | North Indian River Lagoon | Not provided | Not provided | Not Credited | N/A | 96.5677 | 524.4883
21049 | Natural Lands | North IRL | A | IR1-5 | 0.35 | 0.47 | 0.32739 | 4.0505 | 0.28533 | 1.3261 | 0.093414 | 6170 | Mixed wetland hardwoods | KSC-09-NIRL | Schwartz Road Drainage System | 1615.3346 | Kennedy Space Center | Not provided | Schwartz Road Drainage System - missing from model | Closed system that ultimately drains to the northwest before discharging to an impoundment area adjacent to the lagoon. | Impoundment | Completed | 2014 | 1.29 | 271 | A | 1614 | Not provided | Not provided | Not provided | Not provided | N/A | Structural | 2013 | North Indian River Lagoon | Not provided | Not provided | Not Credited | N/A | 164.9567 | 1324.8985
21050 | Natural Lands | North IRL | A | IR1-5 | 0.35 | 0.47 | 0.29037 | 4.0505 | 0.28533 | 1.1762 | 0.082852 | 6410 | Freshwater marshes | KSC-09-NIRL | Schwartz Road Drainage System | 1615.3346 | Kennedy Space Center | Not provided | Schwartz Road Drainage System - missing from model | Closed system that ultimately drains to the northwest before discharging to an impoundment area adjacent to the lagoon. | Impoundment | Completed | 2014 | 1.29 | 271 | A | 1614 | Not provided | Not provided | Not provided | Not provided | N/A | Structural | 2013 | North Indian River Lagoon | Not provided | Not provided | Not Credited | N/A | 141.4408 | 1175.1015
21051 | Natural Lands | North IRL | A | IR1-5 | 0.35 | 0.47 | 0.22425 | 3.3208 | 0.2555 | 0.74468 | 0.057294 | 3200 | Shrub and Brushland | KSC-09-NIRL | Schwartz Road Drainage System | 1615.3346 | Kennedy Space Center | Not provided | Schwartz Road Drainage System - missing from model | Closed system that ultimately drains to the northwest before discharging to an impoundment area adjacent to the lagoon. | Impoundment | Completed | 2014 | 1.29 | 271 | A | 1614 | Not provided | Not provided | Not provided | Not provided | N/A | Structural | 2013 | North Indian River Lagoon | Not provided | Not provided | Not Credited | N/A | 127.8836 | 907.4981
21052 | Natural Lands | North IRL | A | IR1-5 | 0.35 | 0.47 | 0.39352 | 3.3208 | 0.2555 | 1.3068 | 0.10054 | 6410 | Freshwater marshes | KSC-09-NIRL | Schwartz Road Drainage System | 1615.3346 | Kennedy Space Center | Not provided | Schwartz Road Drainage System - missing from model | Closed system that ultimately drains to the northwest before discharging to an impoundment area adjacent to the lagoon. | Impoundment | Completed | 2014 | 1.29 | 271 | A | 1614 | Not provided | Not provided | Not provided | Not provided | N/A | Structural | 2013 | North Indian River Lagoon | Not provided | Not provided | Not Credited | N/A | 224.5055 | 1592.5019
21053 | Natural Lands | North IRL | A | IR1-5 | 0.35 | 0.47 | 0.026721 | 3.5068 | 0.1978 | 0.093707 | 0.0052854 | 6170 | Mixed wetland hardwoods | KSC-09-NIRL | Schwartz Road Drainage System | 1615.3346 | Kennedy Space Center | Not provided | Schwartz Road Drainage System - missing from model | Closed system that ultimately drains to the northwest before discharging to an impoundment area adjacent to the lagoon. | Impoundment | Completed | 2014 | 1.29 | 271 | A | 1614 | Not provided | Not provided | Not provided | Not provided | N/A | Structural | 2013 | North Indian River Lagoon | Not provided | Not provided | Not Credited | N/A | 49.1161 | 108.1372
21054 | Natural Lands | North IRL | A | IR1-5 | 0.35 | 0.47 | 0.19549 | 3.5068 | 0.1978 | 0.68556 | 0.038668 | 6170 | Mixed wetland hardwoods | KSC-09-NIRL | Schwartz Road Drainage System | 1615.3346 | Kennedy Space Center | Not provided | Schwartz Road Drainage System - missing from model | Closed system that ultimately drains to the northwest before discharging to an impoundment area adjacent to the lagoon. | Impoundment | Completed | 2014 | 1.29 | 271 | A | 1614 | Not provided | Not provided | Not provided | Not provided | N/A | Structural | 2013 | North Indian River Lagoon | Not provided | Not provided | Not Credited | N/A | 126.9224 | 791.1337
21055 | Natural Lands | North IRL | A | IR1-5 | 0.35 | 0.47 | 0.21593 | 3.5068 | 0.1978 | 0.75723 | 0.04271 | 6181 | Cabbage palm hammock | KSC-09-NIRL | Schwartz Road Drainage System | 1615.3346 | Kennedy Space Center | Not provided | Schwartz Road Drainage System - missing from model | Closed system that ultimately drains to the northwest before discharging to an impoundment area adjacent to the lagoon. | Impoundment | Completed | 2014 | 1.29 | 271 | A | 1614 | Not provided | Not provided | Not provided | Not provided | N/A | Structural | 2013 | North Indian River Lagoon | Not provided | Not provided | Not Credited | N/A | 149.3259 | 873.8396
21056 | Natural Lands | North IRL | A | IR1-5 | 0.35 | 0.47 | 0.17962 | 3.5068 | 0.1978 | 0.62989 | 0.035528 | 6410 | Freshwater marshes | KSC-09-NIRL | Schwartz Road Drainage System | 1615.3346 | Kennedy Space Center | Not provided | Schwartz Road Drainage System - missing from model | Closed system that ultimately drains to the northwest before discharging to an impoundment area adjacent to the lagoon. | Impoundment | Completed | 2014 | 1.29 | 271 | A | 1614 | Not provided | Not provided | Not provided | Not provided | N/A | Structural | 2013 | North Indian River Lagoon | Not provided | Not provided | Not Credited | N/A | 106.0215 | 726.8895
21057 | Natural Lands | North IRL | A | IR1-5 | 0.35 | 0.47 | 0.56189 | 3.8842 | 0.26178 | 2.1825 | 0.14709 | 6170 | Mixed wetland hardwoods | KSC-09-NIRL | Schwartz Road Drainage System | 1615.3346 | Kennedy Space Center | Not provided | Schwartz Road Drainage System - missing from model | Closed system that ultimately drains to the northwest before discharging to an impoundment area adjacent to the lagoon. | Impoundment | Completed | 2014 | 1.29 | 271 | A | 1614 | Not provided | Not provided | Not provided | Not provided | N/A | Structural | 2013 | North Indian River Lagoon | Not provided | Not provided | Not Credited | N/A | 192.0812 | 2273.9044
21058 | Natural Lands | North IRL | A | IR1-5 | 0.35 | 0.47 | 0.055869 | 3.8842 | 0.26178 | 0.21701 | 0.014625 | 6410 | Freshwater marshes | KSC-09-NIRL | Schwartz Road Drainage System | 1615.3346 | Kennedy Space Center | Not provided | Schwartz Road Drainage System - missing from model | Closed system that ultimately drains to the northwest before discharging to an impoundment area adjacent to the lagoon. | Impoundment | Completed | 2014 | 1.29 | 271 | A | 1614 | Not provided | Not provided | Not provided | Not provided | N/A | Structural | 2013 | North Indian River Lagoon | Not provided | Not provided | Not Credited | N/A | 83.533 | 226.0956
21059 | Natural Lands | North IRL | A | IR1-5 | 0.35 | 0.47 | 0.45932 | 2.9455 | 0.3282 | 1.3529 | 0.15075 | 3200 | Shrub and Brushland | KSC-09-NIRL | Schwartz Road Drainage System | 1615.3346 | Kennedy Space Center | Not provided | Schwartz Road Drainage System - missing from model | Closed system that ultimately drains to the northwest before discharging to an impoundment area adjacent to the lagoon. | Impoundment | Completed | 2014 | 1.29 | 271 | A | 1614 | Not provided | Not provided | Not provided | Not provided | N/A | Structural | 2013 | North Indian River Lagoon | Not provided | Not provided | Not Credited | N/A | 205.4946 | 1858.8152
21060 | Natural Lands | North IRL | A | IR1-5 | 0.35 | 0.47 | 0.06688 | 4.0289 | 0.30053 | 0.26946 | 0.020099 | 3200 | Shrub and Brushland | KSC-09-NIRL | Schwartz Road Drainage System | 1615.3346 | Kennedy Space Center | Not provided | Schwartz Road Drainage System - missing from model | Closed system that ultimately drains to the northwest before discharging to an impoundment area adjacent to the lagoon. | Impoundment | Completed | 2014 | 1.29 | 271 | A | 1614 | Not provided | Not provided | Not provided | Not provided | N/A | Structural | 2013 | North Indian River Lagoon | Not provided | Not provided | Not Credited | N/A | 120.503 | 270.6548
21061 | Natural Lands | North IRL | A | IR1-5 | 0.35 | 0.47 | 0.55088 | 4.0289 | 0.30053 | 2.2195 | 0.16556 | 6410 | Freshwater marshes | KSC-09-NIRL | Schwartz Road Drainage System | 1615.3346 | Kennedy Space Center | Not provided | Schwartz Road Drainage System - missing from model | Closed system that ultimately drains to the northwest before discharging to an impoundment area adjacent to the lagoon. | Impoundment | Completed | 2014 | 1.29 | 271 | A | 1614 | Not provided | Not provided | Not provided | Not provided | N/A | Structural | 2013 | North Indian River Lagoon | Not provided | Not provided | Not Credited | N/A | 190.2343 | 2229.3452
21062 | Natural Lands | North IRL | A | IR1-5 | 0.35 | 0.47 | 0.46088 | 3.8906 | 0.26383 | 1.7931 | 0.1216 | 6170 | Mixed wetland hardwoods | KSC-09-NIRL | Schwartz Road Drainage System | 1615.3346 | Kennedy Space Center | Not provided | Schwartz Road Drainage System - missing from model | Closed system that ultimately drains to the northwest before discharging to an impoundment area adjacent to the lagoon. | Impoundment | Completed | 2014 | 1.29 | 271 | A | 1614 | Not provided | Not provided | Not provided | Not provided | N/A | Structural | 2013 | North Indian River Lagoon | Not provided | Not provided | Not Credited | N/A | 185.0828 | 1865.1236
21063 | Natural Lands | North IRL | A | IR1-5 | 0.35 | 0.47 | 0.15688 | 3.8906 | 0.26383 | 0.61037 | 0.041391 | 6410 | Freshwater marshes | KSC-09-NIRL | Schwartz Road Drainage System | 1615.3346 | Kennedy Space Center | Not provided | Schwartz Road Drainage System - missing from model | Closed system that ultimately drains to the northwest before discharging to an impoundment area adjacent to the lagoon. | Impoundment | Completed | 2014 | 1.29 | 271 | A | 1614 | Not provided | Not provided | Not provided | Not provided | N/A | Structural | 2013 | North Indian River Lagoon | Not provided | Not provided | Not Credited | N/A | 121.4262 | 634.8764
21064 | Natural Lands | North IRL | A | IR1-5 | 0.35 | 0.47 | 0.099768 | 3.0009 | 0.31364 | 0.29939 | 0.031291 | 3200 | Shrub and Brushland | KSC-09-NIRL | Schwartz Road Drainage System | 1615.3346 | Kennedy Space Center | Not provided | Schwartz Road Drainage System - missing from model | Closed system that ultimately drains to the northwest before discharging to an impoundment area adjacent to the lagoon. | Impoundment | Completed | 2014 | 1.29 | 271 | A | 1614 | Not provided | Not provided | Not provided | Not provided | N/A | Structural | 2013 | North Indian River Lagoon | Not provided | Not provided | Not Credited | N/A | 118.2369 | 403.7474
21065 | Natural Lands | North IRL | A | IR1-5 | 0.35 | 0.47 | 0.22623 | 3.8873 | 0.26344 | 0.87943 | 0.059598 | 6170 | Mixed wetland hardwoods | KSC-09-NIRL | Schwartz Road Drainage System | 1615.3346 | Kennedy Space Center | Not provided | Schwartz Road Drainage System - missing from model | Closed system that ultimately drains to the northwest before discharging to an impoundment area adjacent to the lagoon. | Impoundment | Completed | 2014 | 1.29 | 271 | A | 1614 | Not provided | Not provided | Not provided | Not provided | N/A | Structural | 2013 | North Indian River Lagoon | Not provided | Not provided | Not Credited | N/A | 139.8627 | 915.5249
21066 | Natural Lands | North IRL | A | IR1-5 | 0.35 | 0.47 | 0.090448 | 3.8873 | 0.26344 | 0.3516 | 0.023827 | 6410 | Freshwater marshes | KSC-09-NIRL | Schwartz Road Drainage System | 1615.3346 | Kennedy Space Center | Not provided | Schwartz Road Drainage System - missing from model | Closed system that ultimately drains to the northwest before discharging to an impoundment area adjacent to the lagoon. | Impoundment | Completed | 2014 | 1.29 | 271 | A | 1614 | Not provided | Not provided | Not provided | Not provided | N/A | Structural | 2013 | North Indian River Lagoon | Not provided | Not provided | Not Credited | N/A | 77.2596 | 366.0314
21067 | Natural Lands | North IRL | A | IR1-5 | 0.35 | 0.47 | 0.30108 | 3.8873 | 0.26344 | 1.1704 | 0.079317 | 6460 | Mixed scrub-shrub wetland | KSC-09-NIRL | Schwartz Road Drainage System | 1615.3346 | Kennedy Space Center | Not provided | Schwartz Road Drainage System - missing from model | Closed system that ultimately drains to the northwest before discharging to an impoundment area adjacent to the lagoon. | Impoundment | Completed | 2014 | 1.29 | 271 | A | 1614 | Not provided | Not provided | Not provided | Not provided | N/A | Structural | 2013 | North Indian River Lagoon | Not provided | Not provided | Not Credited | N/A | 147.3868 | 1218.4437
21068 | Natural Lands | North IRL | A | IR1-5 | 0.35 | 0.47 | 0.00031535 | 2.9388 | 0.095133 | 0.00092677 | 3e-05 | 6170 | Mixed wetland hardwoods | KSC-09-NIRL | Schwartz Road Drainage System | 1615.3346 | Kennedy Space Center | Not provided | Schwartz Road Drainage System - missing from model | Closed system that ultimately drains to the northwest before discharging to an impoundment area adjacent to the lagoon. | Impoundment | Completed | 2014 | 1.29 | 271 | A | 1614 | Not provided | Not provided | Not provided | Not provided | N/A | Structural | 2013 | North Indian River Lagoon | Not provided | Not provided | Not Credited | N/A | 6.3799 | 1.2762
21069 | Natural Lands | North IRL | A | IR1-5 | 0.35 | 0.47 | 0.61745 | 2.9388 | 0.095133 | 1.8146 | 0.05874 | 6181 | Cabbage palm hammock | KSC-09-NIRL | Schwartz Road Drainage System | 1615.3346 | Kennedy Space Center | Not provided | Schwartz Road Drainage System - missing from model | Closed system that ultimately drains to the northwest before discharging to an impoundment area adjacent to the lagoon. | Impoundment | Completed | 2014 | 1.29 | 271 | A | 1614 | Not provided | Not provided | Not provided | Not provided | N/A | Structural | 2013 | North Indian River Lagoon | Not provided | Not provided | Not Credited | N/A | 199.1999 | 2498.7238
21070 | Natural Lands | North IRL | A | IR1-5 | 0.35 | 0.47 | 0.61776 | 3.8938 | 0.26393 | 2.4055 | 0.16305 | 6410 | Freshwater marshes | KSC-09-NIRL | Schwartz Road Drainage System | 1615.3346 | Kennedy Space Center | Not provided | Schwartz Road Drainage System - missing from model | Closed system that ultimately drains to the northwest before discharging to an impoundment area adjacent to the lagoon. | Impoundment | Completed | 2014 | 1.29 | 271 | A | 1614 | Not provided | Not provided | Not provided | Not provided | N/A | Structural | 2013 | North Indian River Lagoon | Not provided | Not provided | Not Credited | N/A | 200 | 2500
21071 | Natural Lands | North IRL | A | IR1-5 | 0.35 | 0.47 | 0.194 | 2.7063 | 0.29577 | 0.52502 | 0.057378 | 3200 | Shrub and Brushland | KSC-09-NIRL | Schwartz Road Drainage System | 1615.3346 | Kennedy Space Center | Not provided | Schwartz Road Drainage System - missing from model | Closed system that ultimately drains to the northwest before discharging to an impoundment area adjacent to the lagoon. | Impoundment | Completed | 2014 | 1.29 | 271 | A | 1614 | Not provided | Not provided | Not provided | Not provided | N/A | Structural | 2013 | North Indian River Lagoon | Not provided | Not provided | Not Credited | N/A | 197.798 | 785.0863
21072 | Natural Lands | North IRL | A | IR1-5 | 0.35 | 0.47 | 0.61776 | 3.986 | 0.27646 | 2.4624 | 0.17079 | 6410 | Freshwater marshes | KSC-09-NIRL | Schwartz Road Drainage System | 1615.3346 | Kennedy Space Center | Not provided | Schwartz Road Drainage System - missing from model | Closed system that ultimately drains to the northwest before discharging to an impoundment area adjacent to the lagoon. | Impoundment | Completed | 2014 | 1.29 | 271 | A | 1614 | Not provided | Not provided | Not provided | Not provided | N/A | Structural | 2013 | North Indian River Lagoon | Not provided | Not provided | Not Credited | N/A | 200 | 2500
21073 | Natural Lands | North IRL | A | IR1-5 | 0.35 | 0.47 | 0.044156 | 3.7993 | 0.24831 | 0.16777 | 0.010965 | 6181 | Cabbage palm hammock | KSC-09-NIRL | Schwartz Road Drainage System | 1615.3346 | Kennedy Space Center | Not provided | Schwartz Road Drainage System - missing from model | Closed system that ultimately drains to the northwest before discharging to an impoundment area adjacent to the lagoon. | Impoundment | Completed | 2014 | 1.29 | 271 | A | 1614 | Not provided | Not provided | Not provided | Not provided | N/A | Structural | 2013 | North Indian River Lagoon | Not provided | Not provided | Not Credited | N/A | 56.5594 | 178.6946
21074 | Natural Lands | North IRL | A | IR1-5 | 0.35 | 0.47 | 0.25322 | 3.7993 | 0.24831 | 0.96205 | 0.062876 | 6410 | Freshwater marshes | KSC-09-NIRL | Schwartz Road Drainage System | 1615.3346 | Kennedy Space Center | Not provided | Schwartz Road Drainage System - missing from model | Closed system that ultimately drains to the northwest before discharging to an impoundment area adjacent to the lagoon. | Impoundment | Completed | 2014 | 1.29 | 271 | A | 1614 | Not provided | Not provided | Not provided | Not provided | N/A | Structural | 2013 | North Indian River Lagoon | Not provided | Not provided | Not Credited | N/A | 135.1318 | 1024.7262
21075 | Natural Lands | North IRL | A | IR1-5 | 0.35 | 0.47 | 0.01059 | 3.7993 | 0.24831 | 0.040237 | 0.0026297 | 6181 | Cabbage palm hammock | KSC-09-NIRL | Schwartz Road Drainage System | 1615.3346 | Kennedy Space Center | Not provided | Schwartz Road Drainage System - missing from model | Closed system that ultimately drains to the northwest before discharging to an impoundment area adjacent to the lagoon. | Impoundment | Completed | 2014 | 1.29 | 271 | A | 1614 | Not provided | Not provided | Not provided | Not provided | N/A | Structural | 2013 | North Indian River Lagoon | Not provided | Not provided | Not Credited | N/A | 35.5095 | 42.8581
21076 | Natural Lands | North IRL | A | IR1-5 | 0.35 | 0.47 | 0.3098 | 3.7993 | 0.24831 | 1.177 | 0.076927 | 6410 | Freshwater marshes | KSC-09-NIRL | Schwartz Road Drainage System | 1615.3346 | Kennedy Space Center | Not provided | Schwartz Road Drainage System - missing from model | Closed system that ultimately drains to the northwest before discharging to an impoundment area adjacent to the lagoon. | Impoundment | Completed | 2014 | 1.29 | 271 | A | 1614 | Not provided | Not provided | Not provided | Not provided | N/A | Structural | 2013 | North Indian River Lagoon | Not provided | Not provided | Not Credited | N/A | 148.5495 | 1253.7211
21077 | Natural Lands | North IRL | A | IR1-5 | 0.35 | 0.47 | 0.60448 | 2.8694 | 0.086502 | 1.7345 | 0.052289 | 6181 | Cabbage palm hammock | KSC-09-NIRL | Schwartz Road Drainage System | 1615.3346 | Kennedy Space Center | Not provided | Schwartz Road Drainage System - missing from model | Closed system that ultimately drains to the northwest before discharging to an impoundment area adjacent to the lagoon. | Impoundment | Completed | 2014 | 1.29 | 271 | A | 1614 | Not provided | Not provided | Not provided | Not provided | N/A | Structural | 2013 | North Indian River Lagoon | Not provided | Not provided | Not Credited | N/A | 197.495 | 2446.2387
21078 | Natural Lands | North IRL | A | IR1-5 | 0.35 | 0.47 | 0.013285 | 2.8694 | 0.086502 | 0.03812 | 0.0011492 | 6460 | Mixed scrub-shrub wetland | KSC-09-NIRL | Schwartz Road Drainage System | 1615.3346 | Kennedy Space Center | Not provided | Schwartz Road Drainage System - missing from model | Closed system that ultimately drains to the northwest before discharging to an impoundment area adjacent to the lagoon. | Impoundment | Completed | 2014 | 1.29 | 271 | A | 1614 | Not provided | Not provided | Not provided | Not provided | N/A | Structural | 2013 | North Indian River Lagoon | Not provided | Not provided | Not Credited | N/A | 42.9393 | 53.7613
21079 | Natural Lands | North IRL | A | IR1-5 | 0.35 | 0.47 | 0.43947 | 3.0376 | 0.28565 | 1.3349 | 0.12554 | 3200 | Shrub and Brushland | KSC-09-NIRL | Schwartz Road Drainage System | 1615.3346 | Kennedy Space Center | Not provided | Schwartz Road Drainage System - missing from model | Closed system that ultimately drains to the northwest before discharging to an impoundment area adjacent to the lagoon. | Impoundment | Completed | 2014 | 1.29 | 271 | A | 1614 | Not provided | Not provided | Not provided | Not provided | N/A | Structural | 2013 | North Indian River Lagoon | Not provided | Not provided | Not Credited | N/A | 166.1223 | 1778.4819
21080 | Natural Lands | North IRL | A | IR1-5 | 0.35 | 0.47 | 0.17829 | 3.0376 | 0.28565 | 0.54158 | 0.05093 | 6170 | Mixed wetland hardwoods | KSC-09-NIRL | Schwartz Road Drainage System | 1615.3346 | Kennedy Space Center | Not provided | Schwartz Road Drainage System - missing from model | Closed system that ultimately drains to the northwest before discharging to an impoundment area adjacent to the lagoon. | Impoundment | Completed | 2014 | 1.29 | 271 | A | 1614 | Not provided | Not provided | Not provided | Not provided | N/A | Structural | 2013 | North Indian River Lagoon | Not provided | Not provided | Not Credited | N/A | 152.8399 | 721.5181
21081 | Natural Lands | North IRL | A | IR1-5 | 0.35 | 0.47 | 0.42756 | 3.6516 | 0.21945 | 1.5613 | 0.093827 | 6170 | Mixed wetland hardwoods | KSC-09-NIRL | Schwartz Road Drainage System | 1615.3346 | Kennedy Space Center | Not provided | Schwartz Road Drainage System - missing from model | Closed system that ultimately drains to the northwest before discharging to an impoundment area adjacent to the lagoon. | Impoundment | Completed | 2014 | 1.29 | 271 | A | 1614 | Not provided | Not provided | Not provided | Not provided | N/A | Structural | 2013 | North Indian River Lagoon | Not provided | Not provided | Not Credited | N/A | 196.0291 | 1730.2659
21082 | Natural Lands | North IRL | A | IR1-5 | 0.35 | 0.47 | 0.19021 | 3.6516 | 0.21945 | 0.69456 | 0.041741 | 6181 | Cabbage palm hammock | KSC-09-NIRL | Schwartz Road Drainage System | 1615.3346 | Kennedy Space Center | Not provided | Schwartz Road Drainage System - missing from model | Closed system that ultimately drains to the northwest before discharging to an impoundment area adjacent to the lagoon. | Impoundment | Completed | 2014 | 1.29 | 271 | A | 1614 | Not provided | Not provided | Not provided | Not provided | N/A | Structural | 2013 | North Indian River Lagoon | Not provided | Not provided | Not Credited | N/A | 113.762 | 769.7341
21083 | Natural Lands | North IRL | A | IR1-5 | 0.35 | 0.47 | 0.61776 | 3.8193 | 0.25364 | 2.3594 | 0.15669 | 6410 | Freshwater marshes | KSC-09-NIRL | Schwartz Road Drainage System | 1615.3346 | Kennedy Space Center | Not provided | Schwartz Road Drainage System - missing from model | Closed system that ultimately drains to the northwest before discharging to an impoundment area adjacent to the lagoon. | Impoundment | Completed | 2014 | 1.29 | 271 | A | 1614 | Not provided | Not provided | Not provided | Not provided | N/A | Structural | 2013 | North Indian River Lagoon | Not provided | Not provided | Not Credited | N/A | 200 | 2500
21084 | Natural Lands | North IRL | A | IR1-5 | 0.35 | 0.47 | 0.61776 | 2.5967 | 0.28149 | 1.6042 | 0.1739 | 3200 | Shrub and Brushland | KSC-09-NIRL | Schwartz Road Drainage System | 1615.3346 | Kennedy Space Center | Not provided | Schwartz Road Drainage System - missing from model | Closed system that ultimately drains to the northwest before discharging to an impoundment area adjacent to the lagoon. | Impoundment | Completed | 2014 | 1.29 | 271 | A | 1614 | Not provided | Not provided | Not provided | Not provided | N/A | Structural | 2013 | North Indian River Lagoon | Not provided | Not provided | Not Credited | N/A | 200 | 2500
21085 | Natural Lands | North IRL | A | IR1-5 | 0.35 | 0.47 | 0.61776 | 2.6914 | 0.0636 | 1.6627 | 0.03929 | 6181 | Cabbage palm hammock | KSC-09-NIRL | Schwartz Road Drainage System | 1615.3346 | Kennedy Space Center | Not provided | Schwartz Road Drainage System - missing from model | Closed system that ultimately drains to the northwest before discharging to an impoundment area adjacent to the lagoon. | Impoundment | Completed | 2014 | 1.29 | 271 | A | 1614 | Not provided | Not provided | Not provided | Not provided | N/A | Structural | 2013 | North Indian River Lagoon | Not provided | Not provided | Not Credited | N/A | 200 | 2500
21086 | Natural Lands | North IRL | A | IR1-5 | 0.35 | 0.47 | 0.0099047 | 3.8247 | 0.25453 | 0.037882 | 0.002521 | 6170 | Mixed wetland hardwoods | KSC-09-NIRL | Schwartz Road Drainage System | 1615.3346 | Kennedy Space Center | Not provided | Schwartz Road Drainage System - missing from model | Closed system that ultimately drains to the northwest before discharging to an impoundment area adjacent to the lagoon. | Impoundment | Completed | 2014 | 1.29 | 271 | A | 1614 | Not provided | Not provided | Not provided | Not provided | N/A | Structural | 2013 | North Indian River Lagoon | Not provided | Not provided | Not Credited | N/A | 37.6668 | 40.0828
21087 | Natural Lands | North IRL | A | IR1-5 | 0.35 | 0.47 | 0.60786 | 3.8247 | 0.25453 | 2.3249 | 0.15472 | 6410 | Freshwater marshes | KSC-09-NIRL | Schwartz Road Drainage System | 1615.3346 | Kennedy Space Center | Not provided | Schwartz Road Drainage System - missing from model | Closed system that ultimately drains to the northwest before discharging to an impoundment area adjacent to the lagoon. | Impoundment | Completed | 2014 | 1.29 | 271 | A | 1614 | Not provided | Not provided | Not provided | Not provided | N/A | Structural | 2013 | North Indian River Lagoon | Not provided | Not provided | Not Credited | N/A | 195.2576 | 2459.9172
21088 | Natural Lands | North IRL | A | IR1-5 | 0.35 | 0.47 | 0.0021985 | 2.9852 | 0.10192 | 0.006563 | 0.00022408 | 6170 | Mixed wetland hardwoods | KSC-09-NIRL | Schwartz Road Drainage System | 1615.3346 | Kennedy Space Center | Not provided | Schwartz Road Drainage System - missing from model | Closed system that ultimately drains to the northwest before discharging to an impoundment area adjacent to the lagoon. | Impoundment | Completed | 2014 | 1.29 | 271 | A | 1614 | Not provided | Not provided | Not provided | Not provided | N/A | Structural | 2013 | North Indian River Lagoon | Not provided | Not provided | Not Credited | N/A | 14.7275 | 8.897
21089 | Natural Lands | North IRL | A | IR1-5 | 0.35 | 0.47 | 0.61556 | 2.9852 | 0.10192 | 1.8376 | 0.062741 | 6181 | Cabbage palm hammock | KSC-09-NIRL | Schwartz Road Drainage System | 1615.3346 | Kennedy Space Center | Not provided | Schwartz Road Drainage System - missing from model | Closed system that ultimately drains to the northwest before discharging to an impoundment area adjacent to the lagoon. | Impoundment | Completed | 2014 | 1.29 | 271 | A | 1614 | Not provided | Not provided | Not provided | Not provided | N/A | Structural | 2013 | North Indian River Lagoon | Not provided | Not provided | Not Credited | N/A | 197.5836 | 2491.103
21090 | Natural Lands | North IRL | A | IR1-5 | 0.35 | 0.47 | 0.27504 | 4.5559 | 0.35439 | 1.253 | 0.097471 | 6170 | Mixed wetland hardwoods | KSC-09-NIRL | Schwartz Road Drainage System | 1615.3346 | Kennedy Space Center | Not provided | Schwartz Road Drainage System - missing from model | Closed system that ultimately drains to the northwest before discharging to an impoundment area adjacent to the lagoon. | Impoundment | Completed | 2014 | 1.29 | 271 | A | 1614 | Not provided | Not provided | Not provided | Not provided | N/A | Structural | 2013 | North Indian River Lagoon | Not provided | Not provided | Not Credited | N/A | 154.5845 | 1113.0318
21091 | Natural Lands | North IRL | A | IR1-5 | 0.35 | 0.47 | 0.34273 | 4.5559 | 0.35439 | 1.5614 | 0.12146 | 6410 | Freshwater marshes | KSC-09-NIRL | Schwartz Road Drainage System | 1615.3346 | Kennedy Space Center | Not provided | Schwartz Road Drainage System - missing from model | Closed system that ultimately drains to the northwest before discharging to an impoundment area adjacent to the lagoon. | Impoundment | Completed | 2014 | 1.29 | 271 | A | 1614 | Not provided | Not provided | Not provided | Not provided | N/A | Structural | 2013 | North Indian River Lagoon | Not provided | Not provided | Not Credited | N/A | 151.3048 | 1386.9682
21092 | Natural Lands | North IRL | A | IR1-5 | 0.35 | 0.47 | 0.31517 | 3.9094 | 0.26573 | 1.2321 | 0.08375 | 6170 | Mixed wetland hardwoods | KSC-09-NIRL | Schwartz Road Drainage System | 1615.3346 | Kennedy Space Center | Not provided | Schwartz Road Drainage System - missing from model | Closed system that ultimately drains to the northwest before discharging to an impoundment area adjacent to the lagoon. | Impoundment | Completed | 2014 | 1.29 | 271 | A | 1614 | Not provided | Not provided | Not provided | Not provided | N/A | Structural | 2013 | North Indian River Lagoon | Not provided | Not provided | Not Credited | N/A | 163.2461 | 1275.432
21093 | Natural Lands | North IRL | A | IR1-5 | 0.35 | 0.47 | 0.3026 | 3.9094 | 0.26573 | 1.183 | 0.08041 | 6410 | Freshwater marshes | KSC-09-NIRL | Schwartz Road Drainage System | 1615.3346 | Kennedy Space Center | Not provided | Schwartz Road Drainage System - missing from model | Closed system that ultimately drains to the northwest before discharging to an impoundment area adjacent to the lagoon. | Impoundment | Completed | 2014 | 1.29 | 271 | A | 1614 | Not provided | Not provided | Not provided | Not provided | N/A | Structural | 2013 | North Indian River Lagoon | Not provided | Not provided | Not Credited | N/A | 155.2298 | 1224.568
21094 | Natural Lands | North IRL | A | IR1-5 | 0.35 | 0.47 | 0.0014768 | 2.8421 | 0.29228 | 0.0041972 | 0.00043164 | 3200 | Shrub and Brushland | KSC-09-NIRL | Schwartz Road Drainage System | 1615.3346 | Kennedy Space Center | Not provided | Schwartz Road Drainage System - missing from model | Closed system that ultimately drains to the northwest before discharging to an impoundment area adjacent to the lagoon. | Impoundment | Completed | 2014 | 1.29 | 271 | A | 1614 | Not provided | Not provided | Not provided | Not provided | N/A | Structural | 2013 | North Indian River Lagoon | Not provided | Not provided | Not Credited | N/A | 20.8802 | 5.9764
21095 | Natural Lands | North IRL | A | IR1-5 | 0.35 | 0.47 | 0.18116 | 2.4339 | 0.24312 | 0.44092 | 0.044042 | 3200 | Shrub and Brushland | KSC-09-NIRL | Schwartz Road Drainage System | 1615.3346 | Kennedy Space Center | Not provided | Schwartz Road Drainage System - missing from model | Closed system that ultimately drains to the northwest before discharging to an impoundment area adjacent to the lagoon. | Impoundment | Completed | 2014 | 1.29 | 271 | A | 1614 | Not provided | Not provided | Not provided | Not provided | N/A | Structural | 2013 | North Indian River Lagoon | Not provided | Not provided | Not Credited | N/A | 127.2216 | 733.1133
21096 | Natural Lands | North IRL | A | IR1-5 | 0.35 | 0.47 | 0.11149 | 3.8213 | 0.25385 | 0.42602 | 0.0283 | 6170 | Mixed wetland hardwoods | KSC-09-NIRL | Schwartz Road Drainage System | 1615.3346 | Kennedy Space Center | Not provided | Schwartz Road Drainage System - missing from model | Closed system that ultimately drains to the northwest before discharging to an impoundment area adjacent to the lagoon. | Impoundment | Completed | 2014 | 1.29 | 271 | A | 1614 | Not provided | Not provided | Not provided | Not provided | N/A | Structural | 2013 | North Indian River Lagoon | Not provided | Not provided | Not Credited | N/A | 107.325 | 451.1692
21097 | Natural Lands | North IRL | A | IR1-5 | 0.35 | 0.47 | 0.50628 | 3.8213 | 0.25385 | 1.9346 | 0.12852 | 6410 | Freshwater marshes | KSC-09-NIRL | Schwartz Road Drainage System | 1615.3346 | Kennedy Space Center | Not provided | Schwartz Road Drainage System - missing from model | Closed system that ultimately drains to the northwest before discharging to an impoundment area adjacent to the lagoon. | Impoundment | Completed | 2014 | 1.29 | 271 | A | 1614 | Not provided | Not provided | Not provided | Not provided | N/A | Structural | 2013 | North Indian River Lagoon | Not provided | Not provided | Not Credited | N/A | 193.7041 | 2048.8308
21098 | Natural Lands | North IRL | A | IR1-5 | 0.35 | 0.47 | 0.61776 | 4.124 | 0.28941 | 2.5477 | 0.17879 | 6170 | Mixed wetland hardwoods | KSC-09-NIRL | Schwartz Road Drainage System | 1615.3346 | Kennedy Space Center | Not provided | Schwartz Road Drainage System - missing from model | Closed system that ultimately drains to the northwest before discharging to an impoundment area adjacent to the lagoon. | Impoundment | Completed | 2014 | 1.29 | 271 | A | 1614 | Not provided | Not provided | Not provided | Not provided | N/A | Structural | 2013 | North Indian River Lagoon | Not provided | Not provided | Not Credited | N/A | 200 | 2500
21099 | Natural Lands | North IRL | A | IR1-5 | 0.35 | 0.47 | 0.61776 | 3.6444 | 0.19255 | 2.2514 | 0.11895 | 6181 | Cabbage palm hammock | KSC-09-NIRL | Schwartz Road Drainage System | 1615.3346 | Kennedy Space Center | Not provided | Schwartz Road Drainage System - missing from model | Closed system that ultimately drains to the northwest before discharging to an impoundment area adjacent to the lagoon. | Impoundment | Completed | 2014 | 1.29 | 271 | A | 1614 | Not provided | Not provided | Not provided | Not provided | N/A | Structural | 2013 | North Indian River Lagoon | Not provided | Not provided | Not Credited | N/A | 200 | 2500
21100 | Natural Lands | North IRL | A | IR1-5 | 0.35 | 0.47 | 0.61776 | 3.7916 | 0.25058 | 2.3423 | 0.1548 | 6410 | Freshwater marshes | KSC-09-NIRL | Schwartz Road Drainage System | 1615.3346 | Kennedy Space Center | Not provided | Schwartz Road Drainage System - missing from model | Closed system that ultimately drains to the northwest before discharging to an impoundment area adjacent to the lagoon. | Impoundment | Completed | 2014 | 1.29 | 271 | A | 1614 | Not provided | Not provided | Not provided | Not provided | N/A | Structural | 2013 | North Indian River Lagoon | Not provided | Not provided | Not Credited | N/A | 200 | 2500
21101 | Natural Lands | North IRL | A | IR1-5 | 0.35 | 0.47 | 0.61776 | 3.8952 | 0.26332 | 2.4063 | 0.16267 | 6170 | Mixed wetland hardwoods | KSC-09-NIRL | Schwartz Road Drainage System | 1615.3346 | Kennedy Space Center | Not provided | Schwartz Road Drainage System - missing from model | Closed system that ultimately drains to the northwest before discharging to an impoundment area adjacent to the lagoon. | Impoundment | Completed | 2014 | 1.29 | 271 | A | 1614 | Not provided | Not provided | Not provided | Not provided | N/A | Structural | 2013 | North Indian River Lagoon | Not provided | Not provided | Not Credited | N/A | 200 | 2500
21102 | Natural Lands | North IRL | A | IR1-5 | 0.35 | 0.47 | 0.61776 | 3.7888 | 0.24991 | 2.3406 | 0.15438 | 6460 | Mixed scrub-shrub wetland | KSC-09-NIRL | Schwartz Road Drainage System | 1615.3346 | Kennedy Space Center | Not provided | Schwartz Road Drainage System - missing from model | Closed system that ultimately drains to the northwest before discharging to an impoundment area adjacent to the lagoon. | Impoundment | Completed | 2014 | 1.29 | 271 | A | 1614 | Not provided | Not provided | Not provided | Not provided | N/A | Structural | 2013 | North Indian River Lagoon | Not provided | Not provided | Not Credited | N/A | 200 | 2500
21103 | Natural Lands | North IRL | A | IR1-5 | 0.35 | 0.47 | 0.3983 | 3.6251 | 0.21401 | 1.4439 | 0.085241 | 6170 | Mixed wetland hardwoods | KSC-09-NIRL | Schwartz Road Drainage System | 1615.3346 | Kennedy Space Center | Not provided | Schwartz Road Drainage System - missing from model | Closed system that ultimately drains to the northwest before discharging to an impoundment area adjacent to the lagoon. | Impoundment | Completed | 2014 | 1.29 | 271 | A | 1614 | Not provided | Not provided | Not provided | Not provided | N/A | Structural | 2013 | North Indian River Lagoon | Not provided | Not provided | Not Credited | N/A | 168.5623 | 1611.8707
21104 | Natural Lands | North IRL | A | IR1-5 | 0.35 | 0.47 | 0.21946 | 3.6251 | 0.21401 | 0.79558 | 0.046967 | 6181 | Cabbage palm hammock | KSC-09-NIRL | Schwartz Road Drainage System | 1615.3346 | Kennedy Space Center | Not provided | Schwartz Road Drainage System - missing from model | Closed system that ultimately drains to the northwest before discharging to an impoundment area adjacent to the lagoon. | Impoundment | Completed | 2014 | 1.29 | 271 | A | 1614 | Not provided | Not provided | Not provided | Not provided | N/A | Structural | 2013 | North Indian River Lagoon | Not provided | Not provided | Not Credited | N/A | 133.7562 | 888.1293
21105 | Natural Lands | North IRL | A | IR1-5 | 0.35 | 0.47 | 0.17685 | 3.2932 | 0.23721 | 0.5824 | 0.04195 | 3200 | Shrub and Brushland | KSC-09-NIRL | Schwartz Road Drainage System | 1615.3346 | Kennedy Space Center | Not provided | Schwartz Road Drainage System - missing from model | Closed system that ultimately drains to the northwest before discharging to an impoundment area adjacent to the lagoon. | Impoundment | Completed | 2014 | 1.29 | 271 | A | 1614 | Not provided | Not provided | Not provided | Not provided | N/A | Structural | 2013 | North Indian River Lagoon | Not provided | Not provided | Not Credited | N/A | 198.0706 | 715.6748
21106 | Natural Lands | North IRL | A | IR1-5 | 0.35 | 0.47 | 0.043484 | 3.2932 | 0.23721 | 0.1432 | 0.010315 | 6170 | Mixed wetland hardwoods | KSC-09-NIRL | Schwartz Road Drainage System | 1615.3346 | Kennedy Space Center | Not provided | Schwartz Road Drainage System - missing from model | Closed system that ultimately drains to the northwest before discharging to an impoundment area adjacent to the lagoon. | Impoundment | Completed | 2014 | 1.29 | 271 | A | 1614 | Not provided | Not provided | Not provided | Not provided | N/A | Structural | 2013 | North Indian River Lagoon | Not provided | Not provided | Not Credited | N/A | 112.3493 | 175.9738
21107 | Natural Lands | North IRL | A | IR1-5 | 0.35 | 0.47 | 0.39743 | 3.2932 | 0.23721 | 1.3088 | 0.094276 | 6410 | Freshwater marshes | KSC-09-NIRL | Schwartz Road Drainage System | 1615.3346 | Kennedy Space Center | Not provided | Schwartz Road Drainage System - missing from model | Closed system that ultimately drains to the northwest before discharging to an impoundment area adjacent to the lagoon. | Impoundment | Completed | 2014 | 1.29 | 271 | A | 1614 | Not provided | Not provided | Not provided | Not provided | N/A | Structural | 2013 | North Indian River Lagoon | Not provided | Not provided | Not Credited | N/A | 152.7877 | 1608.3514
21108 | Natural Lands | North IRL | A | IR1-5 | 0.35 | 0.47 | 0.59458 | 3.5975 | 0.1875 | 2.139 | 0.11148 | 6181 | Cabbage palm hammock | KSC-09-NIRL | Schwartz Road Drainage System | 1615.3346 | Kennedy Space Center | Not provided | Schwartz Road Drainage System - missing from model | Closed system that ultimately drains to the northwest before discharging to an impoundment area adjacent to the lagoon. | Impoundment | Completed | 2014 | 1.29 | 271 | A | 1614 | Not provided | Not provided | Not provided | Not provided | N/A | Structural | 2013 | North Indian River Lagoon | Not provided | Not provided | Not Credited | N/A | 199.3711 | 2406.1732
21109 | Natural Lands | North IRL | A | IR1-5 | 0.35 | 0.47 | 0.023185 | 3.5975 | 0.1875 | 0.083407 | 0.0043473 | 6410 | Freshwater marshes | KSC-09-NIRL | Schwartz Road Drainage System | 1615.3346 | Kennedy Space Center | Not provided | Schwartz Road Drainage System - missing from model | Closed system that ultimately drains to the northwest before discharging to an impoundment area adjacent to the lagoon. | Impoundment | Completed | 2014 | 1.29 | 271 | A | 1614 | Not provided | Not provided | Not provided | Not provided | N/A | Structural | 2013 | North Indian River Lagoon | Not provided | Not provided | Not Credited | N/A | 61.1079 | 93.8268
21110 | Natural Lands | North IRL | A | IR1-5 | 0.35 | 0.47 | 0.064979 | 2.9384 | 0.32794 | 0.19093 | 0.021309 | 3200 | Shrub and Brushland | KSC-09-NIRL | Schwartz Road Drainage System | 1615.3346 | Kennedy Space Center | Not provided | Schwartz Road Drainage System - missing from model | Closed system that ultimately drains to the northwest before discharging to an impoundment area adjacent to the lagoon. | Impoundment | Completed | 2014 | 1.29 | 271 | A | 1614 | Not provided | Not provided | Not provided | Not provided | N/A | Structural | 2013 | North Indian River Lagoon | Not provided | Not provided | Not Credited | N/A | 81.2534 | 262.9616
21111 | Natural Lands | North IRL | A | IR1-5 | 0.35 | 0.47 | 0.61776 | 3.6041 | 0.187 | 2.2265 | 0.11552 | 6181 | Cabbage palm hammock | KSC-09-NIRL | Schwartz Road Drainage System | 1615.3346 | Kennedy Space Center | Not provided | Schwartz Road Drainage System - missing from model | Closed system that ultimately drains to the northwest before discharging to an impoundment area adjacent to the lagoon. | Impoundment | Completed | 2014 | 1.29 | 271 | A | 1614 | Not provided | Not provided | Not provided | Not provided | N/A | Structural | 2013 | North Indian River Lagoon | Not provided | Not provided | Not Credited | N/A | 200 | 2500
21112 | Natural Lands | North IRL | A | IR1-5 | 0.35 | 0.47 | 0.61776 | 3.8789 | 0.26124 | 2.3962 | 0.16138 | 6170 | Mixed wetland hardwoods | KSC-09-NIRL | Schwartz Road Drainage System | 1615.3346 | Kennedy Space Center | Not provided | Schwartz Road Drainage System - missing from model | Closed system that ultimately drains to the northwest before discharging to an impoundment area adjacent to the lagoon. | Impoundment | Completed | 2014 | 1.29 | 271 | A | 1614 | Not provided | Not provided | Not provided | Not provided | N/A | Structural | 2013 | North Indian River Lagoon | Not provided | Not provided | Not Credited | N/A | 200 | 2500
21113 | Natural Lands | North IRL | A | IR1-5 | 0.35 | 0.47 | 0.28577 | 4.0499 | 0.28595 | 1.1573 | 0.081716 | 6170 | Mixed wetland hardwoods | KSC-09-NIRL | Schwartz Road Drainage System | 1615.3346 | Kennedy Space Center | Not provided | Schwartz Road Drainage System - missing from model | Closed system that ultimately drains to the northwest before discharging to an impoundment area adjacent to the lagoon. | Impoundment | Completed | 2014 | 1.29 | 271 | A | 1614 | Not provided | Not provided | Not provided | Not provided | N/A | Structural | 2013 | North Indian River Lagoon | Not provided | Not provided | Not Credited | N/A | 173.006 | 1156.453
21114 | Natural Lands | North IRL | A | IR1-5 | 0.35 | 0.47 | 0.332 | 4.0499 | 0.28595 | 1.3446 | 0.094936 | 6410 | Freshwater marshes | KSC-09-NIRL | Schwartz Road Drainage System | 1615.3346 | Kennedy Space Center | Not provided | Schwartz Road Drainage System - missing from model | Closed system that ultimately drains to the northwest before discharging to an impoundment area adjacent to the lagoon. | Impoundment | Completed | 2014 | 1.29 | 271 | A | 1614 | Not provided | Not provided | Not provided | Not provided | N/A | Structural | 2013 | North Indian River Lagoon | Not provided | Not provided | Not Credited | N/A | 146.0837 | 1343.547
21115 | Natural Lands | North IRL | A | IR1-5 | 0.35 | 0.47 | 0.37734 | 2.9154 | 0.24887 | 1.1001 | 0.093909 | 3200 | Shrub and Brushland | KSC-09-NIRL | Schwartz Road Drainage System | 1615.3346 | Kennedy Space Center | Not provided | Schwartz Road Drainage System - missing from model | Closed system that ultimately drains to the northwest before discharging to an impoundment area adjacent to the lagoon. | Impoundment | Completed | 2014 | 1.29 | 271 | A | 1614 | Not provided | Not provided | Not provided | Not provided | N/A | Structural | 2013 | North Indian River Lagoon | Not provided | Not provided | Not Credited | N/A | 183.7466 | 1527.024
21116 | Natural Lands | North IRL | A | IR1-5 | 0.35 | 0.47 | 0.15276 | 2.9154 | 0.24887 | 0.44536 | 0.038018 | 6170 | Mixed wetland hardwoods | KSC-09-NIRL | Schwartz Road Drainage System | 1615.3346 | Kennedy Space Center | Not provided | Schwartz Road Drainage System - missing from model | Closed system that ultimately drains to the northwest before discharging to an impoundment area adjacent to the lagoon. | Impoundment | Completed | 2014 | 1.29 | 271 | A | 1614 | Not provided | Not provided | Not provided | Not provided | N/A | Structural | 2013 | North Indian River Lagoon | Not provided | Not provided | Not Credited | N/A | 140.051 | 618.2077
21117 | Natural Lands | North IRL | A | IR1-5 | 0.35 | 0.47 | 0.087665 | 2.9154 | 0.24887 | 0.25558 | 0.021817 | 6410 | Freshwater marshes | KSC-09-NIRL | Schwartz Road Drainage System | 1615.3346 | Kennedy Space Center | Not provided | Schwartz Road Drainage System - missing from model | Closed system that ultimately drains to the northwest before discharging to an impoundment area adjacent to the lagoon. | Impoundment | Completed | 2014 | 1.29 | 271 | A | 1614 | Not provided | Not provided | Not provided | Not provided | N/A | Structural | 2013 | North Indian River Lagoon | Not provided | Not provided | Not Credited | N/A | 84.8586 | 354.7683
21118 | Natural Lands | North IRL | A | IR1-5 | 0.35 | 0.47 | 0.20513 | 3.9028 | 0.26503 | 0.80058 | 0.054365 | 6170 | Mixed wetland hardwoods | KSC-09-NIRL | Schwartz Road Drainage System | 1615.3346 | Kennedy Space Center | Not provided | Schwartz Road Drainage System - missing from model | Closed system that ultimately drains to the northwest before discharging to an impoundment area adjacent to the lagoon. | Impoundment | Completed | 2014 | 1.29 | 271 | A | 1614 | Not provided | Not provided | Not provided | Not provided | N/A | Structural | 2013 | North Indian River Lagoon | Not provided | Not provided | Not Credited | N/A | 138.5182 | 830.1258
21119 | Natural Lands | North IRL | A | IR1-5 | 0.35 | 0.47 | 0.41263 | 3.9028 | 0.26503 | 1.6104 | 0.10936 | 6410 | Freshwater marshes | KSC-09-NIRL | Schwartz Road Drainage System | 1615.3346 | Kennedy Space Center | Not provided | Schwartz Road Drainage System - missing from model | Closed system that ultimately drains to the northwest before discharging to an impoundment area adjacent to the lagoon. | Impoundment | Completed | 2014 | 1.29 | 271 | A | 1614 | Not provided | Not provided | Not provided | Not provided | N/A | Structural | 2013 | North Indian River Lagoon | Not provided | Not provided | Not Credited | N/A | 182.4304 | 1669.8742
21120 | Natural Lands | North IRL | A | IR1-5 | 0.35 | 0.47 | 0.59269 | 3.6325 | 0.19237 | 2.1529 | 0.11402 | 6181 | Cabbage palm hammock | KSC-09-NIRL | Schwartz Road Drainage System | 1615.3346 | Kennedy Space Center | Not provided | Schwartz Road Drainage System - missing from model | Closed system that ultimately drains to the northwest before discharging to an impoundment area adjacent to the lagoon. | Impoundment | Completed | 2014 | 1.29 | 271 | A | 1614 | Not provided | Not provided | Not provided | Not provided | N/A | Structural | 2013 | North Indian River Lagoon | Not provided | Not provided | Not Credited | N/A | 197.641 | 2398.5215
21121 | Natural Lands | North IRL | A | IR1-5 | 0.35 | 0.47 | 0.025076 | 3.6325 | 0.19237 | 0.091089 | 0.0048239 | 6410 | Freshwater marshes | KSC-09-NIRL | Schwartz Road Drainage System | 1615.3346 | Kennedy Space Center | Not provided | Schwartz Road Drainage System - missing from model | Closed system that ultimately drains to the northwest before discharging to an impoundment area adjacent to the lagoon. | Impoundment | Completed | 2014 | 1.29 | 271 | A | 1614 | Not provided | Not provided | Not provided | Not provided | N/A | Structural | 2013 | North Indian River Lagoon | Not provided | Not provided | Not Credited | N/A | 61.1641 | 101.4785
21122 | Natural Lands | North IRL | A | IR1-5 | 0.35 | 0.47 | 0.4294 | 3.9039 | 0.26517 | 1.6763 | 0.11386 | 6170 | Mixed wetland hardwoods | KSC-09-NIRL | Schwartz Road Drainage System | 1615.3346 | Kennedy Space Center | Not provided | Schwartz Road Drainage System - missing from model | Closed system that ultimately drains to the northwest before discharging to an impoundment area adjacent to the lagoon. | Impoundment | Completed | 2014 | 1.29 | 271 | A | 1614 | Not provided | Not provided | Not provided | Not provided | N/A | Structural | 2013 | North Indian River Lagoon | Not provided | Not provided | Not Credited | N/A | 168.3384 | 1737.7187
21123 | Natural Lands | North IRL | A | IR1-5 | 0.35 | 0.47 | 0.18836 | 3.9039 | 0.26517 | 0.73536 | 0.049948 | 6410 | Freshwater marshes | KSC-09-NIRL | Schwartz Road Drainage System | 1615.3346 | Kennedy Space Center | Not provided | Schwartz Road Drainage System - missing from model | Closed system that ultimately drains to the northwest before discharging to an impoundment area adjacent to the lagoon. | Impoundment | Completed | 2014 | 1.29 | 271 | A | 1614 | Not provided | Not provided | Not provided | Not provided | N/A | Structural | 2013 | North Indian River Lagoon | Not provided | Not provided | Not Credited | N/A | 154.4437 | 762.2813
21124 | Natural Lands | North IRL | A | IR1-5 | 0.35 | 0.47 | 0.0019015 | 3.8996 | 0.26377 | 0.0074152 | 0.00050156 | 6170 | Mixed wetland hardwoods | KSC-09-NIRL | Schwartz Road Drainage System | 1615.3346 | Kennedy Space Center | Not provided | Schwartz Road Drainage System - missing from model | Closed system that ultimately drains to the northwest before discharging to an impoundment area adjacent to the lagoon. | Impoundment | Completed | 2014 | 1.29 | 271 | A | 1614 | Not provided | Not provided | Not provided | Not provided | N/A | Structural | 2013 | North Indian River Lagoon | Not provided | Not provided | Not Credited | N/A | 13.5766 | 7.6952
21125 | Natural Lands | North IRL | A | IR1-5 | 0.35 | 0.47 | 0.61586 | 3.8996 | 0.26377 | 2.4016 | 0.16244 | 6410 | Freshwater marshes | KSC-09-NIRL | Schwartz Road Drainage System | 1615.3346 | Kennedy Space Center | Not provided | Schwartz Road Drainage System - missing from model | Closed system that ultimately drains to the northwest before discharging to an impoundment area adjacent to the lagoon. | Impoundment | Completed | 2014 | 1.29 | 271 | A | 1614 | Not provided | Not provided | Not provided | Not provided | N/A | Structural | 2013 | North Indian River Lagoon | Not provided | Not provided | Not Credited | N/A | 197.7326 | 2492.3048
21126 | Natural Lands | North IRL | A | IR1-5 | 0.35 | 0.47 | 0.60811 | 3.5995 | 0.18731 | 2.1889 | 0.11391 | 6181 | Cabbage palm hammock | KSC-09-NIRL | Schwartz Road Drainage System | 1615.3346 | Kennedy Space Center | Not provided | Schwartz Road Drainage System - missing from model | Closed system that ultimately drains to the northwest before discharging to an impoundment area adjacent to the lagoon. | Impoundment | Completed | 2014 | 1.29 | 271 | A | 1614 | Not provided | Not provided | Not provided | Not provided | N/A | Structural | 2013 | North Indian River Lagoon | Not provided | Not provided | Not Credited | N/A | 196.9261 | 2460.9369
21127 | Natural Lands | North IRL | A | IR1-5 | 0.35 | 0.47 | 0.0096527 | 3.5995 | 0.18731 | 0.034745 | 0.0018081 | 6410 | Freshwater marshes | KSC-09-NIRL | Schwartz Road Drainage System | 1615.3346 | Kennedy Space Center | Not provided | Schwartz Road Drainage System - missing from model | Closed system that ultimately drains to the northwest before discharging to an impoundment area adjacent to the lagoon. | Impoundment | Completed | 2014 | 1.29 | 271 | A | 1614 | Not provided | Not provided | Not provided | Not provided | N/A | Structural | 2013 | North Indian River Lagoon | Not provided | Not provided | Not Credited | N/A | 40.7035 | 39.0631
21128 | Natural Lands | North IRL | A | IR1-5 | 0.35 | 0.47 | 0.53455 | 3.8952 | 0.26332 | 2.0822 | 0.14076 | 6170 | Mixed wetland hardwoods | KSC-09-NIRL | Schwartz Road Drainage System | 1615.3346 | Kennedy Space Center | Not provided | Schwartz Road Drainage System - missing from model | Closed system that ultimately drains to the northwest before discharging to an impoundment area adjacent to the lagoon. | Impoundment | Completed | 2014 | 1.29 | 271 | A | 1614 | Not provided | Not provided | Not provided | Not provided | N/A | Structural | 2013 | North Indian River Lagoon | Not provided | Not provided | Not Credited | N/A | 187.6562 | 2163.2414
21129 | Natural Lands | North IRL | A | IR1-5 | 0.35 | 0.47 | 0.083215 | 3.8952 | 0.26332 | 0.32414 | 0.021912 | 6410 | Freshwater marshes | KSC-09-NIRL | Schwartz Road Drainage System | 1615.3346 | Kennedy Space Center | Not provided | Schwartz Road Drainage System - missing from model | Closed system that ultimately drains to the northwest before discharging to an impoundment area adjacent to the lagoon. | Impoundment | Completed | 2014 | 1.29 | 271 | A | 1614 | Not provided | Not provided | Not provided | Not provided | N/A | Structural | 2013 | North Indian River Lagoon | Not provided | Not provided | Not Credited | N/A | 129.3422 | 336.7586
21130 | Natural Lands | North IRL | A | IR1-5 | 0.35 | 0.47 | 0.027908 | 2.879 | 0.088714 | 0.080348 | 0.0024758 | 6170 | Mixed wetland hardwoods | KSC-09-NIRL | Schwartz Road Drainage System | 1615.3346 | Kennedy Space Center | Not provided | Schwartz Road Drainage System - missing from model | Closed system that ultimately drains to the northwest before discharging to an impoundment area adjacent to the lagoon. | Impoundment | Completed | 2014 | 1.29 | 271 | A | 1614 | Not provided | Not provided | Not provided | Not provided | N/A | Structural | 2013 | North Indian River Lagoon | Not provided | Not provided | Not Credited | N/A | 60.3695 | 112.9408
21131 | Natural Lands | North IRL | A | IR1-5 | 0.35 | 0.47 | 0.58986 | 2.879 | 0.088714 | 1.6982 | 0.052328 | 6181 | Cabbage palm hammock | KSC-09-NIRL | Schwartz Road Drainage System | 1615.3346 | Kennedy Space Center | Not provided | Schwartz Road Drainage System - missing from model | Closed system that ultimately drains to the northwest before discharging to an impoundment area adjacent to the lagoon. | Impoundment | Completed | 2014 | 1.29 | 271 | A | 1614 | Not provided | Not provided | Not provided | Not provided | N/A | Structural | 2013 | North Indian River Lagoon | Not provided | Not provided | Not Credited | N/A | 195.6205 | 2387.0592
21132 | Natural Lands | North IRL | A | IR1-5 | 0.35 | 0.47 | 0.039376 | 2.3855 | 0.25217 | 0.093932 | 0.0099295 | 3200 | Shrub and Brushland | KSC-09-NIRL | Schwartz Road Drainage System | 1615.3346 | Kennedy Space Center | Not provided | Schwartz Road Drainage System - missing from model | Closed system that ultimately drains to the northwest before discharging to an impoundment area adjacent to the lagoon. | Impoundment | Completed | 2014 | 1.29 | 271 | A | 1614 | Not provided | Not provided | Not provided | Not provided | N/A | Structural | 2013 | North Indian River Lagoon | Not provided | Not provided | Not Credited | N/A | 79.5595 | 159.3498
21133 | Natural Lands | North IRL | A | IR1-5 | 0.35 | 0.47 | 0.36677 | 3.5995 | 0.20832 | 1.3202 | 0.076408 | 6170 | Mixed wetland hardwoods | KSC-09-NIRL | Schwartz Road Drainage System | 1615.3346 | Kennedy Space Center | Not provided | Schwartz Road Drainage System - missing from model | Closed system that ultimately drains to the northwest before discharging to an impoundment area adjacent to the lagoon. | Impoundment | Completed | 2014 | 1.29 | 271 | A | 1614 | Not provided | Not provided | Not provided | Not provided | N/A | Structural | 2013 | North Indian River Lagoon | Not provided | Not provided | Not Credited | N/A | 162.4883 | 1484.2794
21134 | Natural Lands | North IRL | A | IR1-5 | 0.35 | 0.47 | 0.25099 | 3.5995 | 0.20832 | 0.90344 | 0.052287 | 6181 | Cabbage palm hammock | KSC-09-NIRL | Schwartz Road Drainage System | 1615.3346 | Kennedy Space Center | Not provided | Schwartz Road Drainage System - missing from model | Closed system that ultimately drains to the northwest before discharging to an impoundment area adjacent to the lagoon. | Impoundment | Completed | 2014 | 1.29 | 271 | A | 1614 | Not provided | Not provided | Not provided | Not provided | N/A | Structural | 2013 | North Indian River Lagoon | Not provided | Not provided | Not Credited | N/A | 149.8703 | 1015.7206
21135 | Natural Lands | North IRL | A | IR1-5 | 0.35 | 0.47 | 0.42874 | 3.6434 | 0.21831 | 1.5621 | 0.0936 | 6170 | Mixed wetland hardwoods | KSC-09-NIRL | Schwartz Road Drainage System | 1615.3346 | Kennedy Space Center | Not provided | Schwartz Road Drainage System - missing from model | Closed system that ultimately drains to the northwest before discharging to an impoundment area adjacent to the lagoon. | Impoundment | Completed | 2014 | 1.29 | 271 | A | 1614 | Not provided | Not provided | Not provided | Not provided | N/A | Structural | 2013 | North Indian River Lagoon | Not provided | Not provided | Not Credited | N/A | 165.9465 | 1735.0506
21136 | Natural Lands | North IRL | A | IR1-5 | 0.35 | 0.47 | 0.18902 | 3.6434 | 0.21831 | 0.68868 | 0.041267 | 6181 | Cabbage palm hammock | KSC-09-NIRL | Schwartz Road Drainage System | 1615.3346 | Kennedy Space Center | Not provided | Schwartz Road Drainage System - missing from model | Closed system that ultimately drains to the northwest before discharging to an impoundment area adjacent to the lagoon. | Impoundment | Completed | 2014 | 1.29 | 271 | A | 1614 | Not provided | Not provided | Not provided | Not provided | N/A | Structural | 2013 | North Indian River Lagoon | Not provided | Not provided | Not Credited | N/A | 182.3136 | 764.9494
21137 | Natural Lands | North IRL | A | IR1-5 | 0.35 | 0.47 | 0.22033 | 3.9458 | 0.26961 | 0.86937 | 0.059403 | 6170 | Mixed wetland hardwoods | KSC-09-NIRL | Schwartz Road Drainage System | 1615.3346 | Kennedy Space Center | Not provided | Schwartz Road Drainage System - missing from model | Closed system that ultimately drains to the northwest before discharging to an impoundment area adjacent to the lagoon. | Impoundment | Completed | 2014 | 1.29 | 271 | A | 1614 | Not provided | Not provided | Not provided | Not provided | N/A | Structural | 2013 | North Indian River Lagoon | Not provided | Not provided | Not Credited | N/A | 135.159 | 891.6256
21138 | Natural Lands | North IRL | A | IR1-5 | 0.35 | 0.47 | 0.00062891 | 3.9458 | 0.26961 | 0.0024816 | 0.00016956 | 6460 | Mixed scrub-shrub wetland | KSC-09-NIRL | Schwartz Road Drainage System | 1615.3346 | Kennedy Space Center | Not provided | Schwartz Road Drainage System - missing from model | Closed system that ultimately drains to the northwest before discharging to an impoundment area adjacent to the lagoon. | Impoundment | Completed | 2014 | 1.29 | 271 | A | 1614 | Not provided | Not provided | Not provided | Not provided | N/A | Structural | 2013 | North Indian River Lagoon | Not provided | Not provided | Not Credited | N/A | 13.0647 | 2.5451
21139 | Natural Lands | North IRL | A | IR1-5 | 0.35 | 0.47 | 0.39681 | 3.9458 | 0.26961 | 1.5657 | 0.10699 | 6460 | Mixed scrub-shrub wetland | KSC-09-NIRL | Schwartz Road Drainage System | 1615.3346 | Kennedy Space Center | Not provided | Schwartz Road Drainage System - missing from model | Closed system that ultimately drains to the northwest before discharging to an impoundment area adjacent to the lagoon. | Impoundment | Completed | 2014 | 1.29 | 271 | A | 1614 | Not provided | Not provided | Not provided | Not provided | N/A | Structural | 2013 | North Indian River Lagoon | Not provided | Not provided | Not Credited | N/A | 164.2746 | 1605.8293
21140 | Natural Lands | North IRL | A | IR1-5 | 0.35 | 0.47 | 0.61776 | 3.9199 | 0.26663 | 2.4216 | 0.16471 | 6170 | Mixed wetland hardwoods | KSC-09-NIRL | Schwartz Road Drainage System | 1615.3346 | Kennedy Space Center | Not provided | Schwartz Road Drainage System - missing from model | Closed system that ultimately drains to the northwest before discharging to an impoundment area adjacent to the lagoon. | Impoundment | Completed | 2014 | 1.29 | 271 | A | 1614 | Not provided | Not provided | Not provided | Not provided | N/A | Structural | 2013 | North Indian River Lagoon | Not provided | Not provided | Not Credited | N/A | 200 | 2500
21141 | Natural Lands | North IRL | A | IR1-5 | 0.35 | 0.47 | 0.61776 | 3.9247 | 0.26818 | 2.4245 | 0.16567 | 6410 | Freshwater marshes | KSC-09-NIRL | Schwartz Road Drainage System | 1615.3346 | Kennedy Space Center | Not provided | Schwartz Road Drainage System - missing from model | Closed system that ultimately drains to the northwest before discharging to an impoundment area adjacent to the lagoon. | Impoundment | Completed | 2014 | 1.29 | 271 | A | 1614 | Not provided | Not provided | Not provided | Not provided | N/A | Structural | 2013 | North Indian River Lagoon | Not provided | Not provided | Not Credited | N/A | 200 | 2500
21142 | Natural Lands | North IRL | A | IR1-5 | 0.35 | 0.47 | 0.61776 | 3.9296 | 0.2692 | 2.4276 | 0.1663 | 6170 | Mixed wetland hardwoods | KSC-09-NIRL | Schwartz Road Drainage System | 1615.3346 | Kennedy Space Center | Not provided | Schwartz Road Drainage System - missing from model | Closed system that ultimately drains to the northwest before discharging to an impoundment area adjacent to the lagoon. | Impoundment | Completed | 2014 | 1.29 | 271 | A | 1614 | Not provided | Not provided | Not provided | Not provided | N/A | Structural | 2013 | North Indian River Lagoon | Not provided | Not provided | Not Credited | N/A | 200 | 2500
21143 | Natural Lands | North IRL | A | IR1-5 | 0.35 | 0.47 | 0.61776 | 3.8594 | 0.25951 | 2.3842 | 0.16032 | 6170 | Mixed wetland hardwoods | KSC-09-NIRL | Schwartz Road Drainage System | 1615.3346 | Kennedy Space Center | Not provided | Schwartz Road Drainage System - missing from model | Closed system that ultimately drains to the northwest before discharging to an impoundment area adjacent to the lagoon. | Impoundment | Completed | 2014 | 1.29 | 271 | A | 1614 | Not provided | Not provided | Not provided | Not provided | N/A | Structural | 2013 | North Indian River Lagoon | Not provided | Not provided | Not Credited | N/A | 200 | 2500
21144 | Natural Lands | North IRL | A | IR1-5 | 0.35 | 0.47 | 0.61776 | 3.8902 | 0.22664 | 2.4033 | 0.14001 | 6181 | Cabbage palm hammock | KSC-09-NIRL | Schwartz Road Drainage System | 1615.3346 | Kennedy Space Center | Not provided | Schwartz Road Drainage System - missing from model | Closed system that ultimately drains to the northwest before discharging to an impoundment area adjacent to the lagoon. | Impoundment | Completed | 2014 | 1.29 | 271 | A | 1614 | Not provided | Not provided | Not provided | Not provided | N/A | Structural | 2013 | North Indian River Lagoon | Not provided | Not provided | Not Credited | N/A | 200 | 2500
21145 | Natural Lands | North IRL | A | IR1-5 | 0.35 | 0.47 | 0.077661 | 1.0176 | 0.14012 | 0.079025 | 0.010881 | 6181 | Cabbage palm hammock | KSC-09-NIRL | Schwartz Road Drainage System | 1615.3346 | Kennedy Space Center | Not provided | Schwartz Road Drainage System - missing from model | Closed system that ultimately drains to the northwest before discharging to an impoundment area adjacent to the lagoon. | Impoundment | Completed | 2014 | 1.29 | 271 | A | 1614 | Not provided | Not provided | Not provided | Not provided | N/A | Structural | 2013 | North Indian River Lagoon | Not provided | Not provided | Not Credited | N/A | 93.1686 | 314.2824
21146 | Natural Lands | North IRL | A | IR1-5 | 0.35 | 0.47 | 0.47755 | 3.8994 | 0.26467 | 1.8621 | 0.12639 | 6170 | Mixed wetland hardwoods | KSC-09-NIRL | Schwartz Road Drainage System | 1615.3346 | Kennedy Space Center | Not provided | Schwartz Road Drainage System - missing from model | Closed system that ultimately drains to the northwest before discharging to an impoundment area adjacent to the lagoon. | Impoundment | Completed | 2014 | 1.29 | 271 | A | 1614 | Not provided | Not provided | Not provided | Not provided | N/A | Structural | 2013 | North Indian River Lagoon | Not provided | Not provided | Not Credited | N/A | 227.3779 | 1932.5747
21147 | Natural Lands | North IRL | A | IR1-5 | 0.35 | 0.47 | 0.14021 | 3.8994 | 0.26467 | 0.54674 | 0.03711 | 6460 | Mixed scrub-shrub wetland | KSC-09-NIRL | Schwartz Road Drainage System | 1615.3346 | Kennedy Space Center | Not provided | Schwartz Road Drainage System - missing from model | Closed system that ultimately drains to the northwest before discharging to an impoundment area adjacent to the lagoon. | Impoundment | Completed | 2014 | 1.29 | 271 | A | 1614 | Not provided | Not provided | Not provided | Not provided | N/A | Structural | 2013 | North Indian River Lagoon | Not provided | Not provided | Not Credited | N/A | 129.3553 | 567.4252
21148 | Natural Lands | North IRL | A | IR1-5 | 0.35 | 0.47 | 0.4103 | 2.9896 | 0.26931 | 1.2266 | 0.1105 | 3200 | Shrub and Brushland | KSC-09-NIRL | Schwartz Road Drainage System | 1615.3346 | Kennedy Space Center | Not provided | Schwartz Road Drainage System - missing from model | Closed system that ultimately drains to the northwest before discharging to an impoundment area adjacent to the lagoon. | Impoundment | Completed | 2014 | 1.29 | 271 | A | 1614 | Not provided | Not provided | Not provided | Not provided | N/A | Structural | 2013 | North Indian River Lagoon | Not provided | Not provided | Not Credited | N/A | 168.2489 | 1660.4195
21149 | Natural Lands | North IRL | A | IR1-5 | 0.35 | 0.47 | 0.20746 | 2.9896 | 0.26931 | 0.62025 | 0.055872 | 6410 | Freshwater marshes | KSC-09-NIRL | Schwartz Road Drainage System | 1615.3346 | Kennedy Space Center | Not provided | Schwartz Road Drainage System - missing from model | Closed system that ultimately drains to the northwest before discharging to an impoundment area adjacent to the lagoon. | Impoundment | Completed | 2014 | 1.29 | 271 | A | 1614 | Not provided | Not provided | Not provided | Not provided | N/A | Structural | 2013 | North Indian River Lagoon | Not provided | Not provided | Not Credited | N/A | 149.3119 | 839.5805
21150 | Natural Lands | North IRL | A | IR1-5 | 0.35 | 0.47 | 0.52091 | 3.8918 | 0.26363 | 2.0273 | 0.13733 | 6170 | Mixed wetland hardwoods | KSC-09-NIRL | Schwartz Road Drainage System | 1615.3346 | Kennedy Space Center | Not provided | Schwartz Road Drainage System - missing from model | Closed system that ultimately drains to the northwest before discharging to an impoundment area adjacent to the lagoon. | Impoundment | Completed | 2014 | 1.29 | 271 | A | 1614 | Not provided | Not provided | Not provided | Not provided | N/A | Structural | 2013 | North Indian River Lagoon | Not provided | Not provided | Not Credited | N/A | 183.7256 | 2108.0568
21151 | Natural Lands | North IRL | A | IR1-5 | 0.35 | 0.47 | 0.096851 | 3.8918 | 0.26363 | 0.37693 | 0.025533 | 6460 | Mixed scrub-shrub wetland | KSC-09-NIRL | Schwartz Road Drainage System | 1615.3346 | Kennedy Space Center | Not provided | Schwartz Road Drainage System - missing from model | Closed system that ultimately drains to the northwest before discharging to an impoundment area adjacent to the lagoon. | Impoundment | Completed | 2014 | 1.29 | 271 | A | 1614 | Not provided | Not provided | Not provided | Not provided | N/A | Structural | 2013 | North Indian River Lagoon | Not provided | Not provided | Not Credited | N/A | 116.7424 | 391.9432
21152 | Natural Lands | North IRL | A | IR1-5 | 0.35 | 0.47 | 0.61776 | 3.7668 | 0.24607 | 2.327 | 0.15201 | 6170 | Mixed wetland hardwoods | KSC-09-NIRL | Schwartz Road Drainage System | 1615.3346 | Kennedy Space Center | Not provided | Schwartz Road Drainage System - missing from model | Closed system that ultimately drains to the northwest before discharging to an impoundment area adjacent to the lagoon. | Impoundment | Completed | 2014 | 1.29 | 271 | A | 1614 | Not provided | Not provided | Not provided | Not provided | N/A | Structural | 2013 | North Indian River Lagoon | Not provided | Not provided | Not Credited | N/A | 200 | 2500
21153 | Natural Lands | North IRL | A | IR1-5 | 0.35 | 0.47 | 0.61776 | 3.829 | 0.25498 | 2.3654 | 0.15752 | 6170 | Mixed wetland hardwoods | KSC-09-NIRL | Schwartz Road Drainage System | 1615.3346 | Kennedy Space Center | Not provided | Schwartz Road Drainage System - missing from model | Closed system that ultimately drains to the northwest before discharging to an impoundment area adjacent to the lagoon. | Impoundment | Completed | 2014 | 1.29 | 271 | A | 1614 | Not provided | Not provided | Not provided | Not provided | N/A | Structural | 2013 | North Indian River Lagoon | Not provided | Not provided | Not Credited | N/A | 200 | 2500
21154 | Natural Lands | North IRL | A | IR1-5 | 0.35 | 0.47 | 0.031903 | 3.8476 | 0.25191 | 0.12275 | 0.0080367 | 6170 | Mixed wetland hardwoods | KSC-09-NIRL | Schwartz Road Drainage System | 1615.3346 | Kennedy Space Center | Not provided | Schwartz Road Drainage System - missing from model | Closed system that ultimately drains to the northwest before discharging to an impoundment area adjacent to the lagoon. | Impoundment | Completed | 2014 | 1.29 | 271 | A | 1614 | Not provided | Not provided | Not provided | Not provided | N/A | Structural | 2013 | North Indian River Lagoon | Not provided | Not provided | Not Credited | N/A | 58.9953 | 129.1062
21155 | Natural Lands | North IRL | A | IR1-5 | 0.35 | 0.47 | 0.093755 | 3.8476 | 0.25191 | 0.36073 | 0.023618 | 6181 | Cabbage palm hammock | KSC-09-NIRL | Schwartz Road Drainage System | 1615.3346 | Kennedy Space Center | Not provided | Schwartz Road Drainage System - missing from model | Closed system that ultimately drains to the northwest before discharging to an impoundment area adjacent to the lagoon. | Impoundment | Completed | 2014 | 1.29 | 271 | A | 1614 | Not provided | Not provided | Not provided | Not provided | N/A | Structural | 2013 | North Indian River Lagoon | Not provided | Not provided | Not Credited | N/A | 96.752 | 379.4117
21156 | Natural Lands | North IRL | A | IR1-5 | 0.35 | 0.47 | 0.49211 | 3.8476 | 0.25191 | 1.8934 | 0.12397 | 6410 | Freshwater marshes | KSC-09-NIRL | Schwartz Road Drainage System | 1615.3346 | Kennedy Space Center | Not provided | Schwartz Road Drainage System - missing from model | Closed system that ultimately drains to the northwest before discharging to an impoundment area adjacent to the lagoon. | Impoundment | Completed | 2014 | 1.29 | 271 | A | 1614 | Not provided | Not provided | Not provided | Not provided | N/A | Structural | 2013 | North Indian River Lagoon | Not provided | Not provided | Not Credited | N/A | 180.0932 | 1991.4821
21157 | Natural Lands | North IRL | A | IR1-5 | 0.35 | 0.47 | 0.30299 | 2.9953 | 0.21766 | 0.90755 | 0.065949 | 3200 | Shrub and Brushland | KSC-09-NIRL | Schwartz Road Drainage System | 1615.3346 | Kennedy Space Center | Not provided | Schwartz Road Drainage System - missing from model | Closed system that ultimately drains to the northwest before discharging to an impoundment area adjacent to the lagoon. | Impoundment | Completed | 2014 | 1.29 | 271 | A | 1614 | Not provided | Not provided | Not provided | Not provided | N/A | Structural | 2013 | North Indian River Lagoon | Not provided | Not provided | Not Credited | N/A | 145.0013 | 1226.1517
21158 | Natural Lands | North IRL | A | IR1-5 | 0.35 | 0.47 | 0.31477 | 2.9953 | 0.21766 | 0.94285 | 0.068514 | 6181 | Cabbage palm hammock | KSC-09-NIRL | Schwartz Road Drainage System | 1615.3346 | Kennedy Space Center | Not provided | Schwartz Road Drainage System - missing from model | Closed system that ultimately drains to the northwest before discharging to an impoundment area adjacent to the lagoon. | Impoundment | Completed | 2014 | 1.29 | 271 | A | 1614 | Not provided | Not provided | Not provided | Not provided | N/A | Structural | 2013 | North Indian River Lagoon | Not provided | Not provided | Not Credited | N/A | 161.8396 | 1273.8483
21159 | Natural Lands | North IRL | A | IR1-5 | 0.35 | 0.47 | 0.61776 | 3.8921 | 0.2641 | 2.4044 | 0.16315 | 6460 | Mixed scrub-shrub wetland | KSC-09-NIRL | Schwartz Road Drainage System | 1615.3346 | Kennedy Space Center | Not provided | Schwartz Road Drainage System - missing from model | Closed system that ultimately drains to the northwest before discharging to an impoundment area adjacent to the lagoon. | Impoundment | Completed | 2014 | 1.29 | 271 | A | 1614 | Not provided | Not provided | Not provided | Not provided | N/A | Structural | 2013 | North Indian River Lagoon | Not provided | Not provided | Not Credited | N/A | 200 | 2500
21160 | Natural Lands | North IRL | A | IR1-5 | 0.35 | 0.47 | 0.09505 | 3.7775 | 0.24811 | 0.35905 | 0.023582 | 6170 | Mixed wetland hardwoods | KSC-09-NIRL | Schwartz Road Drainage System | 1615.3346 | Kennedy Space Center | Not provided | Schwartz Road Drainage System - missing from model | Closed system that ultimately drains to the northwest before discharging to an impoundment area adjacent to the lagoon. | Impoundment | Completed | 2014 | 1.29 | 271 | A | 1614 | Not provided | Not provided | Not provided | Not provided | N/A | Structural | 2013 | North Indian River Lagoon | Not provided | Not provided | Not Credited | N/A | 115.6337 | 384.6548
21161 | Natural Lands | North IRL | A | IR1-5 | 0.35 | 0.47 | 0.30079 | 3.6361 | 0.22005 | 1.0937 | 0.066189 | 6170 | Mixed wetland hardwoods | KSC-09-NIRL | Schwartz Road Drainage System | 1615.3346 | Kennedy Space Center | Not provided | Schwartz Road Drainage System - missing from model | Closed system that ultimately drains to the northwest before discharging to an impoundment area adjacent to the lagoon. | Impoundment | Completed | 2014 | 1.29 | 271 | A | 1614 | Not provided | Not provided | Not provided | Not provided | N/A | Structural | 2013 | North Indian River Lagoon | Not provided | Not provided | Not Credited | N/A | 144.8315 | 1217.2653
21162 | Natural Lands | North IRL | A | IR1-5 | 0.35 | 0.47 | 0.14313 | 3.6361 | 0.22005 | 0.52044 | 0.031496 | 6181 | Cabbage palm hammock | KSC-09-NIRL | Schwartz Road Drainage System | 1615.3346 | Kennedy Space Center | Not provided | Schwartz Road Drainage System - missing from model | Closed system that ultimately drains to the northwest before discharging to an impoundment area adjacent to the lagoon. | Impoundment | Completed | 2014 | 1.29 | 271 | A | 1614 | Not provided | Not provided | Not provided | Not provided | N/A | Structural | 2013 | North Indian River Lagoon | Not provided | Not provided | Not Credited | N/A | 99.2477 | 579.226
21163 | Natural Lands | North IRL | A | IR1-5 | 0.35 | 0.47 | 0.17384 | 3.6361 | 0.22005 | 0.63211 | 0.038254 | 6410 | Freshwater marshes | KSC-09-NIRL | Schwartz Road Drainage System | 1615.3346 | Kennedy Space Center | Not provided | Schwartz Road Drainage System - missing from model | Closed system that ultimately drains to the northwest before discharging to an impoundment area adjacent to the lagoon. | Impoundment | Completed | 2014 | 1.29 | 271 | A | 1614 | Not provided | Not provided | Not provided | Not provided | N/A | Structural | 2013 | North Indian River Lagoon | Not provided | Not provided | Not Credited | N/A | 127.2236 | 703.5088
21164 | Natural Lands | North IRL | A | IR1-5 | 0.35 | 0.47 | 0.61776 | 4.7747 | 0.38585 | 2.9496 | 0.23836 | 6410 | Freshwater marshes | KSC-09-NIRL | Schwartz Road Drainage System | 1615.3346 | Kennedy Space Center | Not provided | Schwartz Road Drainage System - missing from model | Closed system that ultimately drains to the northwest before discharging to an impoundment area adjacent to the lagoon. | Impoundment | Completed | 2014 | 1.29 | 271 | A | 1614 | Not provided | Not provided | Not provided | Not provided | N/A | Structural | 2013 | North Indian River Lagoon | Not provided | Not provided | Not Credited | N/A | 200 | 2500
21165 | Natural Lands | North IRL | A | IR1-5 | 0.35 | 0.47 | 0.48 | 3.9028 | 0.26503 | 1.8734 | 0.12721 | 6170 | Mixed wetland hardwoods | KSC-09-NIRL | Schwartz Road Drainage System | 1615.3346 | Kennedy Space Center | Not provided | Schwartz Road Drainage System - missing from model | Closed system that ultimately drains to the northwest before discharging to an impoundment area adjacent to the lagoon. | Impoundment | Completed | 2014 | 1.29 | 271 | A | 1614 | Not provided | Not provided | Not provided | Not provided | N/A | Structural | 2013 | North Indian River Lagoon | Not provided | Not provided | Not Credited | N/A | 189.9067 | 1942.4971
21166 | Natural Lands | North IRL | A | IR1-5 | 0.35 | 0.47 | 0.13776 | 3.9028 | 0.26503 | 0.53766 | 0.036511 | 6410 | Freshwater marshes | KSC-09-NIRL | Schwartz Road Drainage System | 1615.3346 | Kennedy Space Center | Not provided | Schwartz Road Drainage System - missing from model | Closed system that ultimately drains to the northwest before discharging to an impoundment area adjacent to the lagoon. | Impoundment | Completed | 2014 | 1.29 | 271 | A | 1614 | Not provided | Not provided | Not provided | Not provided | N/A | Structural | 2013 | North Indian River Lagoon | Not provided | Not provided | Not Credited | N/A | 112.7965 | 557.5029
21167 | Natural Lands | North IRL | A | IR1-5 | 0.35 | 0.47 | 0.21566 | 2.7407 | 0.23566 | 0.59107 | 0.050824 | 3200 | Shrub and Brushland | KSC-09-NIRL | Schwartz Road Drainage System | 1615.3346 | Kennedy Space Center | Not provided | Schwartz Road Drainage System - missing from model | Closed system that ultimately drains to the northwest before discharging to an impoundment area adjacent to the lagoon. | Impoundment | Completed | 2014 | 1.29 | 271 | A | 1614 | Not provided | Not provided | Not provided | Not provided | N/A | Structural | 2013 | North Indian River Lagoon | Not provided | Not provided | Not Credited | N/A | 134.9177 | 872.7571
21168 | Natural Lands | North IRL | A | IR1-5 | 0.35 | 0.47 | 0.61711 | 3.7931 | 0.24968 | 2.3407 | 0.15408 | 6170 | Mixed wetland hardwoods | KSC-09-NIRL | Schwartz Road Drainage System | 1615.3346 | Kennedy Space Center | Not provided | Schwartz Road Drainage System - missing from model | Closed system that ultimately drains to the northwest before discharging to an impoundment area adjacent to the lagoon. | Impoundment | Completed | 2014 | 1.29 | 271 | A | 1614 | Not provided | Not provided | Not provided | Not provided | N/A | Structural | 2013 | North Indian River Lagoon | Not provided | Not provided | Not Credited | N/A | 199.0039 | 2497.3395
21169 | Natural Lands | North IRL | A | IR1-5 | 0.35 | 0.47 | 0.00065741 | 3.7931 | 0.24968 | 0.0024936 | 0.00016414 | 6410 | Freshwater marshes | KSC-09-NIRL | Schwartz Road Drainage System | 1615.3346 | Kennedy Space Center | Not provided | Schwartz Road Drainage System - missing from model | Closed system that ultimately drains to the northwest before discharging to an impoundment area adjacent to the lagoon. | Impoundment | Completed | 2014 | 1.29 | 271 | A | 1614 | Not provided | Not provided | Not provided | Not provided | N/A | Structural | 2013 | North Indian River Lagoon | Not provided | Not provided | Not Credited | N/A | 10.6839 | 2.6605
21170 | Natural Lands | North IRL | A | IR1-5 | 0.35 | 0.47 | 0.61776 | 3.8815 | 0.2615 | 2.3979 | 0.16154 | 6170 | Mixed wetland hardwoods | KSC-09-NIRL | Schwartz Road Drainage System | 1615.3346 | Kennedy Space Center | Not provided | Schwartz Road Drainage System - missing from model | Closed system that ultimately drains to the northwest before discharging to an impoundment area adjacent to the lagoon. | Impoundment | Completed | 2014 | 1.29 | 271 | A | 1614 | Not provided | Not provided | Not provided | Not provided | N/A | Structural | 2013 | North Indian River Lagoon | Not provided | Not provided | Not Credited | N/A | 200 | 2500
21171 | Natural Lands | North IRL | A | IR1-5 | 0.35 | 0.47 | 0.079255 | 3.8149 | 0.25347 | 0.30235 | 0.020089 | 6170 | Mixed wetland hardwoods | KSC-09-NIRL | Schwartz Road Drainage System | 1615.3346 | Kennedy Space Center | Not provided | Schwartz Road Drainage System - missing from model | Closed system that ultimately drains to the northwest before discharging to an impoundment area adjacent to the lagoon. | Impoundment | Completed | 2014 | 1.29 | 271 | A | 1614 | Not provided | Not provided | Not provided | Not provided | N/A | Structural | 2013 | North Indian River Lagoon | Not provided | Not provided | Not Credited | N/A | 73.3261 | 320.7352
21172 | Natural Lands | North IRL | A | IR1-5 | 0.35 | 0.47 | 0.045491 | 3.7824 | 0.24859 | 0.17207 | 0.011309 | 6170 | Mixed wetland hardwoods | KSC-09-NIRL | Schwartz Road Drainage System | 1615.3346 | Kennedy Space Center | Not provided | Schwartz Road Drainage System - missing from model | Closed system that ultimately drains to the northwest before discharging to an impoundment area adjacent to the lagoon. | Impoundment | Completed | 2014 | 1.29 | 271 | A | 1614 | Not provided | Not provided | Not provided | Not provided | N/A | Structural | 2013 | North Indian River Lagoon | Not provided | Not provided | Not Credited | N/A | 78.1198 | 184.0953
21173 | Natural Lands | North IRL | A | IR1-5 | 0.35 | 0.47 | 0.024141 | 3.7824 | 0.24859 | 0.091311 | 0.0060012 | 6460 | Mixed scrub-shrub wetland | KSC-09-NIRL | Schwartz Road Drainage System | 1615.3346 | Kennedy Space Center | Not provided | Schwartz Road Drainage System - missing from model | Closed system that ultimately drains to the northwest before discharging to an impoundment area adjacent to the lagoon. | Impoundment | Completed | 2014 | 1.29 | 271 | A | 1614 | Not provided | Not provided | Not provided | Not provided | N/A | Structural | 2013 | North Indian River Lagoon | Not provided | Not provided | Not Credited | N/A | 44.7877 | 97.6947
21174 | Natural Lands | North IRL | A | IR1-5 | 0.35 | 0.47 | 0.53967 | 3.099 | 0.1213 | 1.6724 | 0.065461 | 6181 | Cabbage palm hammock | KSC-09-NIRL | Schwartz Road Drainage System | 1615.3346 | Kennedy Space Center | Not provided | Schwartz Road Drainage System - missing from model | Closed system that ultimately drains to the northwest before discharging to an impoundment area adjacent to the lagoon. | Impoundment | Completed | 2014 | 1.29 | 271 | A | 1614 | Not provided | Not provided | Not provided | Not provided | N/A | Structural | 2013 | North Indian River Lagoon | Not provided | Not provided | Not Credited | N/A | 200.5113 | 2183.9554
21175 | Natural Lands | North IRL | A | IR1-5 | 0.35 | 0.47 | 0.078096 | 3.099 | 0.1213 | 0.24202 | 0.0094731 | 6410 | Freshwater marshes | KSC-09-NIRL | Schwartz Road Drainage System | 1615.3346 | Kennedy Space Center | Not provided | Schwartz Road Drainage System - missing from model | Closed system that ultimately drains to the northwest before discharging to an impoundment area adjacent to the lagoon. | Impoundment | Completed | 2014 | 1.29 | 271 | A | 1614 | Not provided | Not provided | Not provided | Not provided | N/A | Structural | 2013 | North Indian River Lagoon | Not provided | Not provided | Not Credited | N/A | 137.8468 | 316.0446
21176 | Natural Lands | North IRL | A | IR1-5 | 0.35 | 0.47 | 0.58315 | 3.9553 | 0.27078 | 2.3065 | 0.1579 | 6170 | Mixed wetland hardwoods | KSC-09-NIRL | Schwartz Road Drainage System | 1615.3346 | Kennedy Space Center | Not provided | Schwartz Road Drainage System - missing from model | Closed system that ultimately drains to the northwest before discharging to an impoundment area adjacent to the lagoon. | Impoundment | Completed | 2014 | 1.29 | 271 | A | 1614 | Not provided | Not provided | Not provided | Not provided | N/A | Structural | 2013 | North Indian River Lagoon | Not provided | Not provided | Not Credited | N/A | 202.8709 | 2359.906
21177 | Natural Lands | North IRL | A | IR1-5 | 0.35 | 0.47 | 0.030358 | 3.9553 | 0.27078 | 0.12008 | 0.0082203 | 6181 | Cabbage palm hammock | KSC-09-NIRL | Schwartz Road Drainage System | 1615.3346 | Kennedy Space Center | Not provided | Schwartz Road Drainage System - missing from model | Closed system that ultimately drains to the northwest before discharging to an impoundment area adjacent to the lagoon. | Impoundment | Completed | 2014 | 1.29 | 271 | A | 1614 | Not provided | Not provided | Not provided | Not provided | N/A | Structural | 2013 | North Indian River Lagoon | Not provided | Not provided | Not Credited | N/A | 45.2436 | 122.8545
21178 | Natural Lands | North IRL | A | IR1-5 | 0.35 | 0.47 | 0.00426 | 3.9553 | 0.27078 | 0.01685 | 0.0011535 | 6410 | Freshwater marshes | KSC-09-NIRL | Schwartz Road Drainage System | 1615.3346 | Kennedy Space Center | Not provided | Schwartz Road Drainage System - missing from model | Closed system that ultimately drains to the northwest before discharging to an impoundment area adjacent to the lagoon. | Impoundment | Completed | 2014 | 1.29 | 271 | A | 1614 | Not provided | Not provided | Not provided | Not provided | N/A | Structural | 2013 | North Indian River Lagoon | Not provided | Not provided | Not Credited | N/A | 32.6722 | 17.2395
21179 | Natural Lands | North IRL | A | IR1-5 | 0.35 | 0.47 | 0.051303 | 3.5958 | 0.23899 | 0.18448 | 0.012261 | 3200 | Shrub and Brushland | KSC-09-NIRL | Schwartz Road Drainage System | 1615.3346 | Kennedy Space Center | Not provided | Schwartz Road Drainage System - missing from model | Closed system that ultimately drains to the northwest before discharging to an impoundment area adjacent to the lagoon. | Impoundment | Completed | 2014 | 1.29 | 271 | A | 1614 | Not provided | Not provided | Not provided | Not provided | N/A | Structural | 2013 | North Indian River Lagoon | Not provided | Not provided | Not Credited | N/A | 64.646 | 207.6159
21180 | Natural Lands | North IRL | A | IR1-5 | 0.35 | 0.47 | 0.0072058 | 3.5958 | 0.23899 | 0.025911 | 0.0017221 | 6170 | Mixed wetland hardwoods | KSC-09-NIRL | Schwartz Road Drainage System | 1615.3346 | Kennedy Space Center | Not provided | Schwartz Road Drainage System - missing from model | Closed system that ultimately drains to the northwest before discharging to an impoundment area adjacent to the lagoon. | Impoundment | Completed | 2014 | 1.29 | 271 | A | 1614 | Not provided | Not provided | Not provided | Not provided | N/A | Structural | 2013 | North Indian River Lagoon | Not provided | Not provided | Not Credited | N/A | 34.9038 | 29.161
21181 | Natural Lands | North IRL | A | IR1-5 | 0.35 | 0.47 | 0.55925 | 3.5958 | 0.23899 | 2.011 | 0.13366 | 6410 | Freshwater marshes | KSC-09-NIRL | Schwartz Road Drainage System | 1615.3346 | Kennedy Space Center | Not provided | Schwartz Road Drainage System - missing from model | Closed system that ultimately drains to the northwest before discharging to an impoundment area adjacent to the lagoon. | Impoundment | Completed | 2014 | 1.29 | 271 | A | 1614 | Not provided | Not provided | Not provided | Not provided | N/A | Structural | 2013 | North Indian River Lagoon | Not provided | Not provided | Not Credited | N/A | 187.6859 | 2263.2232
21182 | Natural Lands | North IRL | A | IR1-5 | 0.35 | 0.47 | 0.41147 | 3.0556 | 0.12407 | 1.2573 | 0.051053 | 6181 | Cabbage palm hammock | KSC-09-NIRL | Schwartz Road Drainage System | 1615.3346 | Kennedy Space Center | Not provided | Schwartz Road Drainage System - missing from model | Closed system that ultimately drains to the northwest before discharging to an impoundment area adjacent to the lagoon. | Impoundment | Completed | 2014 | 1.29 | 271 | A | 1614 | Not provided | Not provided | Not provided | Not provided | N/A | Structural | 2013 | North Indian River Lagoon | Not provided | Not provided | Not Credited | N/A | 187.6424 | 1665.1449
21183 | Natural Lands | North IRL | A | IR1-5 | 0.35 | 0.47 | 0.2063 | 3.0556 | 0.12407 | 0.63035 | 0.025596 | 6410 | Freshwater marshes | KSC-09-NIRL | Schwartz Road Drainage System | 1615.3346 | Kennedy Space Center | Not provided | Schwartz Road Drainage System - missing from model | Closed system that ultimately drains to the northwest before discharging to an impoundment area adjacent to the lagoon. | Impoundment | Completed | 2014 | 1.29 | 271 | A | 1614 | Not provided | Not provided | Not provided | Not provided | N/A | Structural | 2013 | North Indian River Lagoon | Not provided | Not provided | Not Credited | N/A | 117.5497 | 834.8551
21184 | Natural Lands | North IRL | A | IR1-5 | 0.35 | 0.47 | 0.61776 | 4.0321 | 0.27902 | 2.4909 | 0.17237 | 6170 | Mixed wetland hardwoods | KSC-09-NIRL | Schwartz Road Drainage System | 1615.3346 | Kennedy Space Center | Not provided | Schwartz Road Drainage System - missing from model | Closed system that ultimately drains to the northwest before discharging to an impoundment area adjacent to the lagoon. | Impoundment | Completed | 2014 | 1.29 | 271 | A | 1614 | Not provided | Not provided | Not provided | Not provided | N/A | Structural | 2013 | North Indian River Lagoon | Not provided | Not provided | Not Credited | N/A | 200 | 2500
21185 | Natural Lands | North IRL | A | IR1-5 | 0.35 | 0.47 | 0.61776 | 3.9686 | 0.27407 | 2.4516 | 0.16931 | 6410 | Freshwater marshes | KSC-09-NIRL | Schwartz Road Drainage System | 1615.3346 | Kennedy Space Center | Not provided | Schwartz Road Drainage System - missing from model | Closed system that ultimately drains to the northwest before discharging to an impoundment area adjacent to the lagoon. | Impoundment | Completed | 2014 | 1.29 | 271 | A | 1614 | Not provided | Not provided | Not provided | Not provided | N/A | Structural | 2013 | North Indian River Lagoon | Not provided | Not provided | Not Credited | N/A | 200 | 2500
21186 | Natural Lands | North IRL | A | IR1-5 | 0.35 | 0.47 | 0.58561 | 3.8232 | 0.25417 | 2.2389 | 0.14885 | 6170 | Mixed wetland hardwoods | KSC-09-NIRL | Schwartz Road Drainage System | 1615.3346 | Kennedy Space Center | Not provided | Schwartz Road Drainage System - missing from model | Closed system that ultimately drains to the northwest before discharging to an impoundment area adjacent to the lagoon. | Impoundment | Completed | 2014 | 1.29 | 271 | A | 1614 | Not provided | Not provided | Not provided | Not provided | N/A | Structural | 2013 | North Indian River Lagoon | Not provided | Not provided | Not Credited | N/A | 194.0026 | 2369.8723
21187 | Natural Lands | North IRL | A | IR1-5 | 0.35 | 0.47 | 0.032155 | 3.8232 | 0.25417 | 0.12293 | 0.008173 | 6410 | Freshwater marshes | KSC-09-NIRL | Schwartz Road Drainage System | 1615.3346 | Kennedy Space Center | Not provided | Schwartz Road Drainage System - missing from model | Closed system that ultimately drains to the northwest before discharging to an impoundment area adjacent to the lagoon. | Impoundment | Completed | 2014 | 1.29 | 271 | A | 1614 | Not provided | Not provided | Not provided | Not provided | N/A | Structural | 2013 | North Indian River Lagoon | Not provided | Not provided | Not Credited | N/A | 50.6794 | 130.1277
21188 | Natural Lands | North IRL | A | IR1-5 | 0.35 | 0.47 | 3.6018e-05 | 3.524 | 0.25771 | 0.00012693 | 9.2823e-06 | 6170 | Mixed wetland hardwoods | KSC-09-NIRL | Schwartz Road Drainage System | 1615.3346 | Kennedy Space Center | Not provided | Schwartz Road Drainage System - missing from model | Closed system that ultimately drains to the northwest before discharging to an impoundment area adjacent to the lagoon. | Impoundment | Completed | 2014 | 1.29 | 271 | A | 1614 | Not provided | Not provided | Not provided | Not provided | N/A | Structural | 2013 | North Indian River Lagoon | Not provided | Not provided | Not Credited | N/A | 8.7243 | 0.14576
21189 | Natural Lands | North IRL | A | IR1-5 | 0.35 | 0.47 | 0.27239 | 3.3042 | 0.16659 | 0.90003 | 0.045376 | 6181 | Cabbage palm hammock | KSC-09-NIRL | Schwartz Road Drainage System | 1615.3346 | Kennedy Space Center | Not provided | Schwartz Road Drainage System - missing from model | Closed system that ultimately drains to the northwest before discharging to an impoundment area adjacent to the lagoon. | Impoundment | Completed | 2014 | 1.29 | 271 | A | 1614 | Not provided | Not provided | Not provided | Not provided | N/A | Structural | 2013 | North Indian River Lagoon | Not provided | Not provided | Not Credited | N/A | 150.8028 | 1102.3171
21190 | Natural Lands | North IRL | A | IR1-5 | 0.35 | 0.47 | 0.34537 | 3.3042 | 0.16659 | 1.1412 | 0.057535 | 6460 | Mixed scrub-shrub wetland | KSC-09-NIRL | Schwartz Road Drainage System | 1615.3346 | Kennedy Space Center | Not provided | Schwartz Road Drainage System - missing from model | Closed system that ultimately drains to the northwest before discharging to an impoundment area adjacent to the lagoon. | Impoundment | Completed | 2014 | 1.29 | 271 | A | 1614 | Not provided | Not provided | Not provided | Not provided | N/A | Structural | 2013 | North Indian River Lagoon | Not provided | Not provided | Not Credited | N/A | 176.8595 | 1397.6829
21191 | Natural Lands | North IRL | A | IR1-5 | 0.35 | 0.47 | 0.51412 | 3.8092 | 0.25228 | 1.9584 | 0.1297 | 6170 | Mixed wetland hardwoods | KSC-09-NIRL | Schwartz Road Drainage System | 1615.3346 | Kennedy Space Center | Not provided | Schwartz Road Drainage System - missing from model | Closed system that ultimately drains to the northwest before discharging to an impoundment area adjacent to the lagoon. | Impoundment | Completed | 2014 | 1.29 | 271 | A | 1614 | Not provided | Not provided | Not provided | Not provided | N/A | Structural | 2013 | North Indian River Lagoon | Not provided | Not provided | Not Credited | N/A | 194.9369 | 2080.5848
21192 | Natural Lands | North IRL | A | IR1-5 | 0.35 | 0.47 | 0.049874 | 3.8092 | 0.25228 | 0.18998 | 0.012582 | 6410 | Freshwater marshes | KSC-09-NIRL | Schwartz Road Drainage System | 1615.3346 | Kennedy Space Center | Not provided | Schwartz Road Drainage System - missing from model | Closed system that ultimately drains to the northwest before discharging to an impoundment area adjacent to the lagoon. | Impoundment | Completed | 2014 | 1.29 | 271 | A | 1614 | Not provided | Not provided | Not provided | Not provided | N/A | Structural | 2013 | North Indian River Lagoon | Not provided | Not provided | Not Credited | N/A | 79.0514 | 201.8318
21193 | Natural Lands | North IRL | A | IR1-5 | 0.35 | 0.47 | 0.053766 | 3.8092 | 0.25228 | 0.2048 | 0.013564 | 6460 | Mixed scrub-shrub wetland | KSC-09-NIRL | Schwartz Road Drainage System | 1615.3346 | Kennedy Space Center | Not provided | Schwartz Road Drainage System - missing from model | Closed system that ultimately drains to the northwest before discharging to an impoundment area adjacent to the lagoon. | Impoundment | Completed | 2014 | 1.29 | 271 | A | 1614 | Not provided | Not provided | Not provided | Not provided | N/A | Structural | 2013 | North Indian River Lagoon | Not provided | Not provided | Not Credited | N/A | 59.8359 | 217.5834
21194 | Natural Lands | North IRL | A | IR1-5 | 0.35 | 0.47 | 0.56449 | 3.951 | 0.26569 | 2.2303 | 0.14998 | 6170 | Mixed wetland hardwoods | KSC-09-NIRL | Schwartz Road Drainage System | 1615.3346 | Kennedy Space Center | Not provided | Schwartz Road Drainage System - missing from model | Closed system that ultimately drains to the northwest before discharging to an impoundment area adjacent to the lagoon. | Impoundment | Completed | 2014 | 1.29 | 271 | A | 1614 | Not provided | Not provided | Not provided | Not provided | N/A | Structural | 2013 | North Indian River Lagoon | Not provided | Not provided | Not Credited | N/A | 192.3817 | 2284.414
21195 | Natural Lands | North IRL | A | IR1-5 | 0.35 | 0.47 | 0.053272 | 3.951 | 0.26569 | 0.21048 | 0.014154 | 6410 | Freshwater marshes | KSC-09-NIRL | Schwartz Road Drainage System | 1615.3346 | Kennedy Space Center | Not provided | Schwartz Road Drainage System - missing from model | Closed system that ultimately drains to the northwest before discharging to an impoundment area adjacent to the lagoon. | Impoundment | Completed | 2014 | 1.29 | 271 | A | 1614 | Not provided | Not provided | Not provided | Not provided | N/A | Structural | 2013 | North Indian River Lagoon | Not provided | Not provided | Not Credited | N/A | 71.7796 | 215.586
21196 | Natural Lands | North IRL | A | IR1-5 | 0.35 | 0.47 | 0.52263 | 3.7953 | 0.21901 | 1.9836 | 0.11446 | 6181 | Cabbage palm hammock | KSC-09-NIRL | Schwartz Road Drainage System | 1615.3346 | Kennedy Space Center | Not provided | Schwartz Road Drainage System - missing from model | Closed system that ultimately drains to the northwest before discharging to an impoundment area adjacent to the lagoon. | Impoundment | Completed | 2014 | 1.29 | 271 | A | 1614 | Not provided | Not provided | Not provided | Not provided | N/A | Structural | 2013 | North Indian River Lagoon | Not provided | Not provided | Not Credited | N/A | 194.542 | 2115.0196
21197 | Natural Lands | North IRL | A | IR1-5 | 0.35 | 0.47 | 0.095131 | 3.7953 | 0.21901 | 0.36105 | 0.020835 | 6410 | Freshwater marshes | KSC-09-NIRL | Schwartz Road Drainage System | 1615.3346 | Kennedy Space Center | Not provided | Schwartz Road Drainage System - missing from model | Closed system that ultimately drains to the northwest before discharging to an impoundment area adjacent to the lagoon. | Impoundment | Completed | 2014 | 1.29 | 271 | A | 1614 | Not provided | Not provided | Not provided | Not provided | N/A | Structural | 2013 | North Indian River Lagoon | Not provided | Not provided | Not Credited | N/A | 91.7147 | 384.9804
21198 | Natural Lands | North IRL | A | IR1-5 | 0.35 | 0.47 | 0.32337 | 3.5593 | 0.20042 | 1.151 | 0.064812 | 6170 | Mixed wetland hardwoods | KSC-09-NIRL | Schwartz Road Drainage System | 1615.3346 | Kennedy Space Center | Not provided | Schwartz Road Drainage System - missing from model | Closed system that ultimately drains to the northwest before discharging to an impoundment area adjacent to the lagoon. | Impoundment | Completed | 2014 | 1.29 | 271 | A | 1614 | Not provided | Not provided | Not provided | Not provided | N/A | Structural | 2013 | North Indian River Lagoon | Not provided | Not provided | Not Credited | N/A | 158.6904 | 1308.6446
21199 | Natural Lands | North IRL | A | IR1-5 | 0.35 | 0.47 | 0.29439 | 3.5593 | 0.20042 | 1.0478 | 0.059003 | 6181 | Cabbage palm hammock | KSC-09-NIRL | Schwartz Road Drainage System | 1615.3346 | Kennedy Space Center | Not provided | Schwartz Road Drainage System - missing from model | Closed system that ultimately drains to the northwest before discharging to an impoundment area adjacent to the lagoon. | Impoundment | Completed | 2014 | 1.29 | 271 | A | 1614 | Not provided | Not provided | Not provided | Not provided | N/A | Structural | 2013 | North Indian River Lagoon | Not provided | Not provided | Not Credited | N/A | 151.0618 | 1191.3554
21200 | Natural Lands | North IRL | A | IR1-5 | 0.35 | 0.47 | 0.61776 | 3.916 | 0.26728 | 2.4191 | 0.16512 | 6410 | Freshwater marshes | KSC-09-NIRL | Schwartz Road Drainage System | 1615.3346 | Kennedy Space Center | Not provided | Schwartz Road Drainage System - missing from model | Closed system that ultimately drains to the northwest before discharging to an impoundment area adjacent to the lagoon. | Impoundment | Completed | 2014 | 1.29 | 271 | A | 1614 | Not provided | Not provided | Not provided | Not provided | N/A | Structural | 2013 | North Indian River Lagoon | Not provided | Not provided | Not Credited | N/A | 200 | 2500
21201 | Natural Lands | North IRL | A | IR1-5 | 0.35 | 0.47 | 0.18924 | 3.4502 | 0.19172 | 0.6529 | 0.036281 | 6181 | Cabbage palm hammock | KSC-09-NIRL | Schwartz Road Drainage System | 1615.3346 | Kennedy Space Center | Not provided | Schwartz Road Drainage System - missing from model | Closed system that ultimately drains to the northwest before discharging to an impoundment area adjacent to the lagoon. | Impoundment | Completed | 2014 | 1.29 | 271 | A | 1614 | Not provided | Not provided | Not provided | Not provided | N/A | Structural | 2013 | North Indian River Lagoon | Not provided | Not provided | Not Credited | N/A | 142.1391 | 765.8222
21202 | Natural Lands | North IRL | A | IR1-5 | 0.35 | 0.47 | 0.14265 | 3.4502 | 0.19172 | 0.49218 | 0.02735 | 6410 | Freshwater marshes | KSC-09-NIRL | Schwartz Road Drainage System | 1615.3346 | Kennedy Space Center | Not provided | Schwartz Road Drainage System - missing from model | Closed system that ultimately drains to the northwest before discharging to an impoundment area adjacent to the lagoon. | Impoundment | Completed | 2014 | 1.29 | 271 | A | 1614 | Not provided | Not provided | Not provided | Not provided | N/A | Structural | 2013 | North Indian River Lagoon | Not provided | Not provided | Not Credited | N/A | 105.2054 | 577.3013
21203 | Natural Lands | North IRL | A | IR1-5 | 0.35 | 0.47 | 0.28587 | 3.4502 | 0.19172 | 0.9863 | 0.054808 | 6460 | Mixed scrub-shrub wetland | KSC-09-NIRL | Schwartz Road Drainage System | 1615.3346 | Kennedy Space Center | Not provided | Schwartz Road Drainage System - missing from model | Closed system that ultimately drains to the northwest before discharging to an impoundment area adjacent to the lagoon. | Impoundment | Completed | 2014 | 1.29 | 271 | A | 1614 | Not provided | Not provided | Not provided | Not provided | N/A | Structural | 2013 | North Indian River Lagoon | Not provided | Not provided | Not Credited | N/A | 142.1241 | 1156.8764
21204 | Natural Lands | North IRL | A | IR1-5 | 0.35 | 0.47 | 0.35987 | 2.3886 | 0.19074 | 0.8596 | 0.06864 | 3200 | Shrub and Brushland | KSC-09-NIRL | Schwartz Road Drainage System | 1615.3346 | Kennedy Space Center | Not provided | Schwartz Road Drainage System - missing from model | Closed system that ultimately drains to the northwest before discharging to an impoundment area adjacent to the lagoon. | Impoundment | Completed | 2014 | 1.29 | 271 | A | 1614 | Not provided | Not provided | Not provided | Not provided | N/A | Structural | 2013 | North Indian River Lagoon | Not provided | Not provided | Not Credited | N/A | 158.5358 | 1456.3501
21205 | Natural Lands | North IRL | A | IR1-5 | 0.35 | 0.47 | 0.019816 | 2.3886 | 0.19074 | 0.047332 | 0.0037795 | 6181 | Cabbage palm hammock | KSC-09-NIRL | Schwartz Road Drainage System | 1615.3346 | Kennedy Space Center | Not provided | Schwartz Road Drainage System - missing from model | Closed system that ultimately drains to the northwest before discharging to an impoundment area adjacent to the lagoon. | Impoundment | Completed | 2014 | 1.29 | 271 | A | 1614 | Not provided | Not provided | Not provided | Not provided | N/A | Structural | 2013 | North Indian River Lagoon | Not provided | Not provided | Not Credited | N/A | 40.9099 | 80.191
21206 | Natural Lands | North IRL | A | IR1-5 | 0.35 | 0.47 | 0.093226 | 2.3886 | 0.19074 | 0.22268 | 0.017781 | 3200 | Shrub and Brushland | KSC-09-NIRL | Schwartz Road Drainage System | 1615.3346 | Kennedy Space Center | Not provided | Schwartz Road Drainage System - missing from model | Closed system that ultimately drains to the northwest before discharging to an impoundment area adjacent to the lagoon. | Impoundment | Completed | 2014 | 1.29 | 271 | A | 1614 | Not provided | Not provided | Not provided | Not provided | N/A | Structural | 2013 | North Indian River Lagoon | Not provided | Not provided | Not Credited | N/A | 126.1462 | 377.271
21207 | Natural Lands | North IRL | A | IR1-5 | 0.35 | 0.47 | 0.14485 | 2.3886 | 0.19074 | 0.34599 | 0.027628 | 6181 | Cabbage palm hammock | KSC-09-NIRL | Schwartz Road Drainage System | 1615.3346 | Kennedy Space Center | Not provided | Schwartz Road Drainage System - missing from model | Closed system that ultimately drains to the northwest before discharging to an impoundment area adjacent to the lagoon. | Impoundment | Completed | 2014 | 1.29 | 271 | A | 1614 | Not provided | Not provided | Not provided | Not provided | N/A | Structural | 2013 | North Indian River Lagoon | Not provided | Not provided | Not Credited | N/A | 115.1224 | 586.1879
21208 | Natural Lands | North IRL | A | IR1-5 | 0.35 | 0.47 | 0.61776 | 2.7003 | 0.064475 | 1.6681 | 0.039831 | 6181 | Cabbage palm hammock | KSC-09-NIRL | Schwartz Road Drainage System | 1615.3346 | Kennedy Space Center | Not provided | Schwartz Road Drainage System - missing from model | Closed system that ultimately drains to the northwest before discharging to an impoundment area adjacent to the lagoon. | Impoundment | Completed | 2014 | 1.29 | 271 | A | 1614 | Not provided | Not provided | Not provided | Not provided | N/A | Structural | 2013 | North Indian River Lagoon | Not provided | Not provided | Not Credited | N/A | 200 | 2500
21209 | Natural Lands | North IRL | A | IR1-5 | 0.35 | 0.47 | 0.30359 | 3.3712 | 0.17326 | 1.0235 | 0.0526 | 6170 | Mixed wetland hardwoods | KSC-09-NIRL | Schwartz Road Drainage System | 1615.3346 | Kennedy Space Center | Not provided | Schwartz Road Drainage System - missing from model | Closed system that ultimately drains to the northwest before discharging to an impoundment area adjacent to the lagoon. | Impoundment | Completed | 2014 | 1.29 | 271 | A | 1614 | Not provided | Not provided | Not provided | Not provided | N/A | Structural | 2013 | North Indian River Lagoon | Not provided | Not provided | Not Credited | N/A | 174.317 | 1228.5791
21210 | Natural Lands | North IRL | A | IR1-5 | 0.35 | 0.47 | 0.31417 | 3.3712 | 0.17326 | 1.0591 | 0.054434 | 6181 | Cabbage palm hammock | KSC-09-NIRL | Schwartz Road Drainage System | 1615.3346 | Kennedy Space Center | Not provided | Schwartz Road Drainage System - missing from model | Closed system that ultimately drains to the northwest before discharging to an impoundment area adjacent to the lagoon. | Impoundment | Completed | 2014 | 1.29 | 271 | A | 1614 | Not provided | Not provided | Not provided | Not provided | N/A | Structural | 2013 | North Indian River Lagoon | Not provided | Not provided | Not Credited | N/A | 154.605 | 1271.4209
21211 | Natural Lands | North IRL | A | IR1-5 | 0.35 | 0.47 | 0.055907 | 3.7907 | 0.24937 | 0.21193 | 0.013942 | 6170 | Mixed wetland hardwoods | KSC-09-NIRL | Schwartz Road Drainage System | 1615.3346 | Kennedy Space Center | Not provided | Schwartz Road Drainage System - missing from model | Closed system that ultimately drains to the northwest before discharging to an impoundment area adjacent to the lagoon. | Impoundment | Completed | 2014 | 1.29 | 271 | A | 1614 | Not provided | Not provided | Not provided | Not provided | N/A | Structural | 2013 | North Indian River Lagoon | Not provided | Not provided | Not Credited | N/A | 156.4489 | 226.2482
21212 | Natural Lands | North IRL | A | IR1-5 | 0.35 | 0.47 | 0.56186 | 3.7907 | 0.24937 | 2.1299 | 0.14011 | 6410 | Freshwater marshes | KSC-09-NIRL | Schwartz Road Drainage System | 1615.3346 | Kennedy Space Center | Not provided | Schwartz Road Drainage System - missing from model | Closed system that ultimately drains to the northwest before discharging to an impoundment area adjacent to the lagoon. | Impoundment | Completed | 2014 | 1.29 | 271 | A | 1614 | Not provided | Not provided | Not provided | Not provided | N/A | Structural | 2013 | North Indian River Lagoon | Not provided | Not provided | Not Credited | N/A | 181.095 | 2273.7518
21213 | Natural Lands | North IRL | A | IR1-5 | 0.35 | 0.47 | 0.00037928 | 3.9028 | 0.26504 | 0.0014802 | 0.00010052 | 6170 | Mixed wetland hardwoods | KSC-09-NIRL | Schwartz Road Drainage System | 1615.3346 | Kennedy Space Center | Not provided | Schwartz Road Drainage System - missing from model | Closed system that ultimately drains to the northwest before discharging to an impoundment area adjacent to the lagoon. | Impoundment | Completed | 2014 | 1.29 | 271 | A | 1614 | Not provided | Not provided | Not provided | Not provided | N/A | Structural | 2013 | North Indian River Lagoon | Not provided | Not provided | Not Credited | N/A | 6.4638 | 1.5349
21214 | Natural Lands | North IRL | A | IR1-5 | 0.35 | 0.47 | 0.61738 | 3.9028 | 0.26504 | 2.4095 | 0.16363 | 6410 | Freshwater marshes | KSC-09-NIRL | Schwartz Road Drainage System | 1615.3346 | Kennedy Space Center | Not provided | Schwartz Road Drainage System - missing from model | Closed system that ultimately drains to the northwest before discharging to an impoundment area adjacent to the lagoon. | Impoundment | Completed | 2014 | 1.29 | 271 | A | 1614 | Not provided | Not provided | Not provided | Not provided | N/A | Structural | 2013 | North Indian River Lagoon | Not provided | Not provided | Not Credited | N/A | 199.421 | 2498.4651
21215 | Natural Lands | North IRL | A | IR1-5 | 0.35 | 0.47 | 0.054837 | 3.774 | 0.24679 | 0.20695 | 0.013533 | 6170 | Mixed wetland hardwoods | KSC-09-NIRL | Schwartz Road Drainage System | 1615.3346 | Kennedy Space Center | Not provided | Schwartz Road Drainage System - missing from model | Closed system that ultimately drains to the northwest before discharging to an impoundment area adjacent to the lagoon. | Impoundment | Completed | 2014 | 1.29 | 271 | A | 1614 | Not provided | Not provided | Not provided | Not provided | N/A | Structural | 2013 | North Indian River Lagoon | Not provided | Not provided | Not Credited | N/A | 132.5926 | 221.9171
21216 | Natural Lands | North IRL | A | IR1-5 | 0.35 | 0.47 | 0.56293 | 3.774 | 0.24679 | 2.1245 | 0.13893 | 6460 | Mixed scrub-shrub wetland | KSC-09-NIRL | Schwartz Road Drainage System | 1615.3346 | Kennedy Space Center | Not provided | Schwartz Road Drainage System - missing from model | Closed system that ultimately drains to the northwest before discharging to an impoundment area adjacent to the lagoon. | Impoundment | Completed | 2014 | 1.29 | 271 | A | 1614 | Not provided | Not provided | Not provided | Not provided | N/A | Structural | 2013 | North Indian River Lagoon | Not provided | Not provided | Not Credited | N/A | 187.595 | 2278.0829
21217 | Natural Lands | North IRL | A | IR1-5 | 0.35 | 0.47 | 0.61776 | 3.9164 | 0.26731 | 2.4194 | 0.16513 | 6410 | Freshwater marshes | KSC-09-NIRL | Schwartz Road Drainage System | 1615.3346 | Kennedy Space Center | Not provided | Schwartz Road Drainage System - missing from model | Closed system that ultimately drains to the northwest before discharging to an impoundment area adjacent to the lagoon. | Impoundment | Completed | 2014 | 1.29 | 271 | A | 1614 | Not provided | Not provided | Not provided | Not provided | N/A | Structural | 2013 | North Indian River Lagoon | Not provided | Not provided | Not Credited | N/A | 200 | 2500
21218 | Natural Lands | North IRL | A | IR1-5 | 0.35 | 0.47 | 0.13805 | 2.9366 | 0.10399 | 0.4054 | 0.014356 | 6170 | Mixed wetland hardwoods | KSC-09-NIRL | Schwartz Road Drainage System | 1615.3346 | Kennedy Space Center | Not provided | Schwartz Road Drainage System - missing from model | Closed system that ultimately drains to the northwest before discharging to an impoundment area adjacent to the lagoon. | Impoundment | Completed | 2014 | 1.29 | 271 | A | 1614 | Not provided | Not provided | Not provided | Not provided | N/A | Structural | 2013 | North Indian River Lagoon | Not provided | Not provided | Not Credited | N/A | 139.8229 | 558.6646
21219 | Natural Lands | North IRL | A | IR1-5 | 0.35 | 0.47 | 0.47971 | 2.9366 | 0.10399 | 1.4087 | 0.049887 | 6181 | Cabbage palm hammock | KSC-09-NIRL | Schwartz Road Drainage System | 1615.3346 | Kennedy Space Center | Not provided | Schwartz Road Drainage System - missing from model | Closed system that ultimately drains to the northwest before discharging to an impoundment area adjacent to the lagoon. | Impoundment | Completed | 2014 | 1.29 | 271 | A | 1614 | Not provided | Not provided | Not provided | Not provided | N/A | Structural | 2013 | North Indian River Lagoon | Not provided | Not provided | Not Credited | N/A | 178.5617 | 1941.3354
21220 | Natural Lands | North IRL | A | IR1-5 | 0.35 | 0.47 | 0.0023289 | 5.271 | 0.45415 | 0.012275 | 0.0010577 | 6181 | Cabbage palm hammock | KSC-09-NIRL | Schwartz Road Drainage System | 1615.3346 | Kennedy Space Center | Not provided | Schwartz Road Drainage System - missing from model | Closed system that ultimately drains to the northwest before discharging to an impoundment area adjacent to the lagoon. | Impoundment | Completed | 2014 | 1.29 | 271 | A | 1614 | Not provided | Not provided | Not provided | Not provided | N/A | Structural | 2013 | North Indian River Lagoon | Not provided | Not provided | Not Credited | N/A | 21.5634 | 9.4245
21221 | Natural Lands | North IRL | A | IR1-5 | 0.35 | 0.47 | 0.17244 | 5.271 | 0.45415 | 0.90892 | 0.078314 | 6410 | Freshwater marshes | KSC-09-NIRL | Schwartz Road Drainage System | 1615.3346 | Kennedy Space Center | Not provided | Schwartz Road Drainage System - missing from model | Closed system that ultimately drains to the northwest before discharging to an impoundment area adjacent to the lagoon. | Impoundment | Completed | 2014 | 1.29 | 271 | A | 1614 | Not provided | Not provided | Not provided | Not provided | N/A | Structural | 2013 | North Indian River Lagoon | Not provided | Not provided | Not Credited | N/A | 105.3813 | 697.8375
21222 | Natural Lands | North IRL | A | IR1-5 | 0.35 | 0.47 | 0.443 | 5.271 | 0.45415 | 2.335 | 0.20119 | 6460 | Mixed scrub-shrub wetland | KSC-09-NIRL | Schwartz Road Drainage System | 1615.3346 | Kennedy Space Center | Not provided | Schwartz Road Drainage System - missing from model | Closed system that ultimately drains to the northwest before discharging to an impoundment area adjacent to the lagoon. | Impoundment | Completed | 2014 | 1.29 | 271 | A | 1614 | Not provided | Not provided | Not provided | Not provided | N/A | Structural | 2013 | North Indian River Lagoon | Not provided | Not provided | Not Credited | N/A | 217.5941 | 1792.738
21223 | Natural Lands | North IRL | A | IR1-5 | 0.35 | 0.47 | 0.37907 | 2.9142 | 0.32355 | 1.1047 | 0.12265 | 3200 | Shrub and Brushland | KSC-09-NIRL | Schwartz Road Drainage System | 1615.3346 | Kennedy Space Center | Not provided | Schwartz Road Drainage System - missing from model | Closed system that ultimately drains to the northwest before discharging to an impoundment area adjacent to the lagoon. | Impoundment | Completed | 2014 | 1.29 | 271 | A | 1614 | Not provided | Not provided | Not provided | Not provided | N/A | Structural | 2013 | North Indian River Lagoon | Not provided | Not provided | Not Credited | N/A | 159.5216 | 1534.0378
21224 | Natural Lands | North IRL | A | IR1-5 | 0.35 | 0.47 | 0.0037081 | 2.9142 | 0.32355 | 0.010806 | 0.0011998 | 6170 | Mixed wetland hardwoods | KSC-09-NIRL | Schwartz Road Drainage System | 1615.3346 | Kennedy Space Center | Not provided | Schwartz Road Drainage System - missing from model | Closed system that ultimately drains to the northwest before discharging to an impoundment area adjacent to the lagoon. | Impoundment | Completed | 2014 | 1.29 | 271 | A | 1614 | Not provided | Not provided | Not provided | Not provided | N/A | Structural | 2013 | North Indian River Lagoon | Not provided | Not provided | Not Credited | N/A | 21.1761 | 15.0061
21225 | Natural Lands | North IRL | A | IR1-5 | 0.35 | 0.47 | 0.087616 | 3.774 | 0.24679 | 0.33066 | 0.021623 | 6170 | Mixed wetland hardwoods | KSC-09-NIRL | Schwartz Road Drainage System | 1615.3346 | Kennedy Space Center | Not provided | Schwartz Road Drainage System - missing from model | Closed system that ultimately drains to the northwest before discharging to an impoundment area adjacent to the lagoon. | Impoundment | Completed | 2014 | 1.29 | 271 | A | 1614 | Not provided | Not provided | Not provided | Not provided | N/A | Structural | 2013 | North Indian River Lagoon | Not provided | Not provided | Not Credited | N/A | 102.524 | 354.569
21226 | Natural Lands | North IRL | A | IR1-5 | 0.35 | 0.47 | 0.53015 | 3.774 | 0.24679 | 2.0008 | 0.13084 | 6460 | Mixed scrub-shrub wetland | KSC-09-NIRL | Schwartz Road Drainage System | 1615.3346 | Kennedy Space Center | Not provided | Schwartz Road Drainage System - missing from model | Closed system that ultimately drains to the northwest before discharging to an impoundment area adjacent to the lagoon. | Impoundment | Completed | 2014 | 1.29 | 271 | A | 1614 | Not provided | Not provided | Not provided | Not provided | N/A | Structural | 2013 | North Indian River Lagoon | Not provided | Not provided | Not Credited | N/A | 188.5804 | 2145.431
21227 | Natural Lands | North IRL | A | IR1-5 | 0.35 | 0.47 | 0.42969 | 3.904 | 0.26513 | 1.6775 | 0.11393 | 6170 | Mixed wetland hardwoods | KSC-09-NIRL | Schwartz Road Drainage System | 1615.3346 | Kennedy Space Center | Not provided | Schwartz Road Drainage System - missing from model | Closed system that ultimately drains to the northwest before discharging to an impoundment area adjacent to the lagoon. | Impoundment | Completed | 2014 | 1.29 | 271 | A | 1614 | Not provided | Not provided | Not provided | Not provided | N/A | Structural | 2013 | North Indian River Lagoon | Not provided | Not provided | Not Credited | N/A | 164.2322 | 1738.9009
21228 | Natural Lands | North IRL | A | IR1-5 | 0.35 | 0.47 | 0.18807 | 3.904 | 0.26513 | 0.73423 | 0.049864 | 6410 | Freshwater marshes | KSC-09-NIRL | Schwartz Road Drainage System | 1615.3346 | Kennedy Space Center | Not provided | Schwartz Road Drainage System - missing from model | Closed system that ultimately drains to the northwest before discharging to an impoundment area adjacent to the lagoon. | Impoundment | Completed | 2014 | 1.29 | 271 | A | 1614 | Not provided | Not provided | Not provided | Not provided | N/A | Structural | 2013 | North Indian River Lagoon | Not provided | Not provided | Not Credited | N/A | 149.4633 | 761.0991
21229 | Natural Lands | North IRL | A | IR1-5 | 0.35 | 0.47 | 0.08507 | 3.3643 | 0.17206 | 0.2862 | 0.014637 | 6170 | Mixed wetland hardwoods | KSC-09-NIRL | Schwartz Road Drainage System | 1615.3346 | Kennedy Space Center | Not provided | Schwartz Road Drainage System - missing from model | Closed system that ultimately drains to the northwest before discharging to an impoundment area adjacent to the lagoon. | Impoundment | Completed | 2014 | 1.29 | 271 | A | 1614 | Not provided | Not provided | Not provided | Not provided | N/A | Structural | 2013 | North Indian River Lagoon | Not provided | Not provided | Not Credited | N/A | 87.0693 | 344.2641
21230 | Natural Lands | North IRL | A | IR1-5 | 0.35 | 0.47 | 0.31318 | 3.3643 | 0.17206 | 1.0536 | 0.053887 | 6181 | Cabbage palm hammock | KSC-09-NIRL | Schwartz Road Drainage System | 1615.3346 | Kennedy Space Center | Not provided | Schwartz Road Drainage System - missing from model | Closed system that ultimately drains to the northwest before discharging to an impoundment area adjacent to the lagoon. | Impoundment | Completed | 2014 | 1.29 | 271 | A | 1614 | Not provided | Not provided | Not provided | Not provided | N/A | Structural | 2013 | North Indian River Lagoon | Not provided | Not provided | Not Credited | N/A | 155.1797 | 1267.3954
21231 | Natural Lands | North IRL | A | IR1-5 | 0.35 | 0.47 | 0.21951 | 3.3643 | 0.17206 | 0.7385 | 0.03777 | 6460 | Mixed scrub-shrub wetland | KSC-09-NIRL | Schwartz Road Drainage System | 1615.3346 | Kennedy Space Center | Not provided | Schwartz Road Drainage System - missing from model | Closed system that ultimately drains to the northwest before discharging to an impoundment area adjacent to the lagoon. | Impoundment | Completed | 2014 | 1.29 | 271 | A | 1614 | Not provided | Not provided | Not provided | Not provided | N/A | Structural | 2013 | North Indian River Lagoon | Not provided | Not provided | Not Credited | N/A | 115.0553 | 888.3405
21232 | Natural Lands | North IRL | A | IR1-5 | 0.35 | 0.47 | 0.0034256 | 4.0179 | 0.27527 | 0.013764 | 0.00094296 | 3200 | Shrub and Brushland | KSC-09-NIRL | Schwartz Road Drainage System | 1615.3346 | Kennedy Space Center | Not provided | Schwartz Road Drainage System - missing from model | Closed system that ultimately drains to the northwest before discharging to an impoundment area adjacent to the lagoon. | Impoundment | Completed | 2014 | 1.29 | 271 | A | 1614 | Not provided | Not provided | Not provided | Not provided | N/A | Structural | 2013 | North Indian River Lagoon | Not provided | Not provided | Not Credited | N/A | 38.1455 | 13.8627
21233 | Natural Lands | North IRL | A | IR1-5 | 0.35 | 0.47 | 0.61434 | 4.0179 | 0.27527 | 2.4684 | 0.16911 | 6410 | Freshwater marshes | KSC-09-NIRL | Schwartz Road Drainage System | 1615.3346 | Kennedy Space Center | Not provided | Schwartz Road Drainage System - missing from model | Closed system that ultimately drains to the northwest before discharging to an impoundment area adjacent to the lagoon. | Impoundment | Completed | 2014 | 1.29 | 271 | A | 1614 | Not provided | Not provided | Not provided | Not provided | N/A | Structural | 2013 | North Indian River Lagoon | Not provided | Not provided | Not Credited | N/A | 198.5463 | 2486.1373
21234 | Natural Lands | North IRL | A | IR1-5 | 0.35 | 0.47 | 5.4419e-05 | 2.5691 | 0.27777 | 0.0001398 | 1.5116e-05 | 3200 | Shrub and Brushland | KSC-09-NIRL | Schwartz Road Drainage System | 1615.3346 | Kennedy Space Center | Not provided | Schwartz Road Drainage System - missing from model | Closed system that ultimately drains to the northwest before discharging to an impoundment area adjacent to the lagoon. | Impoundment | Completed | 2014 | 1.29 | 271 | A | 1614 | Not provided | Not provided | Not provided | Not provided | N/A | Structural | 2013 | North Indian River Lagoon | Not provided | Not provided | Not Credited | N/A | 4.7165 | 0.22023
21235 | Natural Lands | North IRL | A | IR1-5 | 0.35 | 0.47 | 0.61771 | 2.5691 | 0.27777 | 1.5869 | 0.17158 | 3200 | Shrub and Brushland | KSC-09-NIRL | Schwartz Road Drainage System | 1615.3346 | Kennedy Space Center | Not provided | Schwartz Road Drainage System - missing from model | Closed system that ultimately drains to the northwest before discharging to an impoundment area adjacent to the lagoon. | Impoundment | Completed | 2014 | 1.29 | 271 | A | 1614 | Not provided | Not provided | Not provided | Not provided | N/A | Structural | 2013 | North Indian River Lagoon | Not provided | Not provided | Not Credited | N/A | 199.8132 | 2499.7798
21236 | Natural Lands | North IRL | A | IR1-5 | 0.35 | 0.47 | 0.11868 | 3.7775 | 0.24811 | 0.4483 | 0.029445 | 6170 | Mixed wetland hardwoods | KSC-09-NIRL | Schwartz Road Drainage System | 1615.3346 | Kennedy Space Center | Not provided | Schwartz Road Drainage System - missing from model | Closed system that ultimately drains to the northwest before discharging to an impoundment area adjacent to the lagoon. | Impoundment | Completed | 2014 | 1.29 | 271 | A | 1614 | Not provided | Not provided | Not provided | Not provided | N/A | Structural | 2013 | North Indian River Lagoon | Not provided | Not provided | Not Credited | N/A | 119.3982 | 480.2748
21237 | Natural Lands | North IRL | A | IR1-5 | 0.35 | 0.47 | 0.054143 | 3.0308 | 0.11064 | 0.16409 | 0.0059902 | 6181 | Cabbage palm hammock | KSC-09-NIRL | Schwartz Road Drainage System | 1615.3346 | Kennedy Space Center | Not provided | Schwartz Road Drainage System - missing from model | Closed system that ultimately drains to the northwest before discharging to an impoundment area adjacent to the lagoon. | Impoundment | Completed | 2014 | 1.29 | 271 | A | 1614 | Not provided | Not provided | Not provided | Not provided | N/A | Structural | 2013 | North Indian River Lagoon | Not provided | Not provided | Not Credited | N/A | 109.1927 | 219.1074
21238 | Natural Lands | North IRL | A | IR1-5 | 0.35 | 0.47 | 8.7569e-05 | 3.0308 | 0.11064 | 0.0002654 | 9.6884e-06 | 6181 | Cabbage palm hammock | KSC-09-NIRL | Schwartz Road Drainage System | 1615.3346 | Kennedy Space Center | Not provided | Schwartz Road Drainage System - missing from model | Closed system that ultimately drains to the northwest before discharging to an impoundment area adjacent to the lagoon. | Impoundment | Completed | 2014 | 1.29 | 271 | A | 1614 | Not provided | Not provided | Not provided | Not provided | N/A | Structural | 2013 | North Indian River Lagoon | Not provided | Not provided | Not Credited | N/A | 3.2474 | 0.35438
21239 | Natural Lands | North IRL | A | IR1-5 | 0.35 | 0.47 | 0.61208 | 3.902 | 0.26496 | 2.3884 | 0.16218 | 6170 | Mixed wetland hardwoods | KSC-09-NIRL | Schwartz Road Drainage System | 1615.3346 | Kennedy Space Center | Not provided | Schwartz Road Drainage System - missing from model | Closed system that ultimately drains to the northwest before discharging to an impoundment area adjacent to the lagoon. | Impoundment | Completed | 2014 | 1.29 | 271 | A | 1614 | Not provided | Not provided | Not provided | Not provided | N/A | Structural | 2013 | North Indian River Lagoon | Not provided | Not provided | Not Credited | N/A | 201.0907 | 2477.0167
21240 | Natural Lands | North IRL | A | IR1-5 | 0.35 | 0.47 | 0.0056793 | 3.902 | 0.26496 | 0.022161 | 0.0015048 | 6410 | Freshwater marshes | KSC-09-NIRL | Schwartz Road Drainage System | 1615.3346 | Kennedy Space Center | Not provided | Schwartz Road Drainage System - missing from model | Closed system that ultimately drains to the northwest before discharging to an impoundment area adjacent to the lagoon. | Impoundment | Completed | 2014 | 1.29 | 271 | A | 1614 | Not provided | Not provided | Not provided | Not provided | N/A | Structural | 2013 | North Indian River Lagoon | Not provided | Not provided | Not Credited | N/A | 31.4669 | 22.9833
21241 | Natural Lands | North IRL | A | IR1-5 | 0.35 | 0.47 | 0.61713 | 3.958 | 0.27292 | 2.4426 | 0.16843 | 6170 | Mixed wetland hardwoods | KSC-09-NIRL | Schwartz Road Drainage System | 1615.3346 | Kennedy Space Center | Not provided | Schwartz Road Drainage System - missing from model | Closed system that ultimately drains to the northwest before discharging to an impoundment area adjacent to the lagoon. | Impoundment | Completed | 2014 | 1.29 | 271 | A | 1614 | Not provided | Not provided | Not provided | Not provided | N/A | Structural | 2013 | North Indian River Lagoon | Not provided | Not provided | Not Credited | N/A | 199.5274 | 2497.4276
21242 | Natural Lands | North IRL | A | IR1-5 | 0.35 | 0.47 | 0.00063566 | 3.958 | 0.27292 | 0.0025159 | 0.00017349 | 6181 | Cabbage palm hammock | KSC-09-NIRL | Schwartz Road Drainage System | 1615.3346 | Kennedy Space Center | Not provided | Schwartz Road Drainage System - missing from model | Closed system that ultimately drains to the northwest before discharging to an impoundment area adjacent to the lagoon. | Impoundment | Completed | 2014 | 1.29 | 271 | A | 1614 | Not provided | Not provided | Not provided | Not provided | N/A | Structural | 2013 | North Indian River Lagoon | Not provided | Not provided | Not Credited | N/A | 40.3683 | 2.5724
21243 | Natural Lands | North IRL | A | IR1-5 | 0.35 | 0.47 | 0.23355 | 2.4422 | 0.23782 | 0.57037 | 0.055544 | 3200 | Shrub and Brushland | KSC-09-NIRL | Schwartz Road Drainage System | 1615.3346 | Kennedy Space Center | Not provided | Schwartz Road Drainage System - missing from model | Closed system that ultimately drains to the northwest before discharging to an impoundment area adjacent to the lagoon. | Impoundment | Completed | 2014 | 1.29 | 271 | A | 1614 | Not provided | Not provided | Not provided | Not provided | N/A | Structural | 2013 | North Indian River Lagoon | Not provided | Not provided | Not Credited | N/A | 138.9715 | 945.1507
21244 | Natural Lands | North IRL | A | IR1-5 | 0.35 | 0.47 | 0.0055109 | 3.5324 | 0.2465 | 0.019467 | 0.0013584 | 6170 | Mixed wetland hardwoods | KSC-09-NIRL | Schwartz Road Drainage System | 1615.3346 | Kennedy Space Center | Not provided | Schwartz Road Drainage System - missing from model | Closed system that ultimately drains to the northwest before discharging to an impoundment area adjacent to the lagoon. | Impoundment | Completed | 2014 | 1.29 | 271 | A | 1614 | Not provided | Not provided | Not provided | Not provided | N/A | Structural | 2013 | North Indian River Lagoon | Not provided | Not provided | Not Credited | N/A | 57.7141 | 22.3017
21245 | Natural Lands | North IRL | A | IR1-5 | 0.35 | 0.47 | 0.53534 | 3.1036 | 0.12292 | 1.6615 | 0.065802 | 6181 | Cabbage palm hammock | KSC-09-NIRL | Schwartz Road Drainage System | 1615.3346 | Kennedy Space Center | Not provided | Schwartz Road Drainage System - missing from model | Closed system that ultimately drains to the northwest before discharging to an impoundment area adjacent to the lagoon. | Impoundment | Completed | 2014 | 1.29 | 271 | A | 1614 | Not provided | Not provided | Not provided | Not provided | N/A | Structural | 2013 | North Indian River Lagoon | Not provided | Not provided | Not Credited | N/A | 228.816 | 2166.4499
21246 | Natural Lands | North IRL | A | IR1-5 | 0.35 | 0.47 | 0.082422 | 3.1036 | 0.12292 | 0.25581 | 0.010131 | 6410 | Freshwater marshes | KSC-09-NIRL | Schwartz Road Drainage System | 1615.3346 | Kennedy Space Center | Not provided | Schwartz Road Drainage System - missing from model | Closed system that ultimately drains to the northwest before discharging to an impoundment area adjacent to the lagoon. | Impoundment | Completed | 2014 | 1.29 | 271 | A | 1614 | Not provided | Not provided | Not provided | Not provided | N/A | Structural | 2013 | North Indian River Lagoon | Not provided | Not provided | Not Credited | N/A | 77.3934 | 333.5501
21247 | Natural Lands | North IRL | A | IR1-5 | 0.35 | 0.47 | 0.38523 | 3.5076 | 0.19673 | 1.3512 | 0.075785 | 6170 | Mixed wetland hardwoods | KSC-09-NIRL | Schwartz Road Drainage System | 1615.3346 | Kennedy Space Center | Not provided | Schwartz Road Drainage System - missing from model | Closed system that ultimately drains to the northwest before discharging to an impoundment area adjacent to the lagoon. | Impoundment | Completed | 2014 | 1.29 | 271 | A | 1614 | Not provided | Not provided | Not provided | Not provided | N/A | Structural | 2013 | North Indian River Lagoon | Not provided | Not provided | Not Credited | N/A | 169.8148 | 1558.9639
21248 | Natural Lands | North IRL | A | IR1-5 | 0.35 | 0.47 | 0.23254 | 3.5076 | 0.19673 | 0.81564 | 0.045746 | 6181 | Cabbage palm hammock | KSC-09-NIRL | Schwartz Road Drainage System | 1615.3346 | Kennedy Space Center | Not provided | Schwartz Road Drainage System - missing from model | Closed system that ultimately drains to the northwest before discharging to an impoundment area adjacent to the lagoon. | Impoundment | Completed | 2014 | 1.29 | 271 | A | 1614 | Not provided | Not provided | Not provided | Not provided | N/A | Structural | 2013 | North Indian River Lagoon | Not provided | Not provided | Not Credited | N/A | 141.7913 | 941.0361
21249 | Natural Lands | North IRL | A | IR1-5 | 0.35 | 0.47 | 0.61776 | 3.8903 | 0.26334 | 2.4033 | 0.16268 | 6170 | Mixed wetland hardwoods | KSC-09-NIRL | Schwartz Road Drainage System | 1615.3346 | Kennedy Space Center | Not provided | Schwartz Road Drainage System - missing from model | Closed system that ultimately drains to the northwest before discharging to an impoundment area adjacent to the lagoon. | Impoundment | Completed | 2014 | 1.29 | 271 | A | 1614 | Not provided | Not provided | Not provided | Not provided | N/A | Structural | 2013 | North Indian River Lagoon | Not provided | Not provided | Not Credited | N/A | 200 | 2500
21250 | Natural Lands | North IRL | A | IR1-5 | 0.35 | 0.47 | 0.61776 | 2.8077 | 0.077085 | 1.7345 | 0.04762 | 6181 | Cabbage palm hammock | KSC-09-NIRL | Schwartz Road Drainage System | 1615.3346 | Kennedy Space Center | Not provided | Schwartz Road Drainage System - missing from model | Closed system that ultimately drains to the northwest before discharging to an impoundment area adjacent to the lagoon. | Impoundment | Completed | 2014 | 1.29 | 271 | A | 1614 | Not provided | Not provided | Not provided | Not provided | N/A | Structural | 2013 | North Indian River Lagoon | Not provided | Not provided | Not Credited | N/A | 200 | 2500
21251 | Natural Lands | North IRL | A | IR1-5 | 0.35 | 0.47 | 0.41552 | 4.8783 | 0.37519 | 2.027 | 0.1559 | 6181 | Cabbage palm hammock | KSC-09-NIRL | Schwartz Road Drainage System | 1615.3346 | Kennedy Space Center | Not provided | Schwartz Road Drainage System - missing from model | Closed system that ultimately drains to the northwest before discharging to an impoundment area adjacent to the lagoon. | Impoundment | Completed | 2014 | 1.29 | 271 | A | 1614 | Not provided | Not provided | Not provided | Not provided | N/A | Structural | 2013 | North Indian River Lagoon | Not provided | Not provided | Not Credited | N/A | 171.6134 | 1681.5448
21252 | Natural Lands | North IRL | A | IR1-5 | 0.35 | 0.47 | 0.20224 | 4.8783 | 0.37519 | 0.98661 | 0.075879 | 6460 | Mixed scrub-shrub wetland | KSC-09-NIRL | Schwartz Road Drainage System | 1615.3346 | Kennedy Space Center | Not provided | Schwartz Road Drainage System - missing from model | Closed system that ultimately drains to the northwest before discharging to an impoundment area adjacent to the lagoon. | Impoundment | Completed | 2014 | 1.29 | 271 | A | 1614 | Not provided | Not provided | Not provided | Not provided | N/A | Structural | 2013 | North Indian River Lagoon | Not provided | Not provided | Not Credited | N/A | 133.6545 | 818.4552
21253 | Natural Lands | North IRL | A | IR1-5 | 0.35 | 0.47 | 0.10608 | 2.9799 | 0.10724 | 0.3161 | 0.011376 | 6170 | Mixed wetland hardwoods | KSC-09-NIRL | Schwartz Road Drainage System | 1615.3346 | Kennedy Space Center | Not provided | Schwartz Road Drainage System - missing from model | Closed system that ultimately drains to the northwest before discharging to an impoundment area adjacent to the lagoon. | Impoundment | Completed | 2014 | 1.29 | 271 | A | 1614 | Not provided | Not provided | Not provided | Not provided | N/A | Structural | 2013 | North Indian River Lagoon | Not provided | Not provided | Not Credited | N/A | 105.2251 | 429.289
21254 | Natural Lands | North IRL | A | IR1-5 | 0.35 | 0.47 | 0.51168 | 2.9799 | 0.10724 | 1.5247 | 0.054875 | 6181 | Cabbage palm hammock | KSC-09-NIRL | Schwartz Road Drainage System | 1615.3346 | Kennedy Space Center | Not provided | Schwartz Road Drainage System - missing from model | Closed system that ultimately drains to the northwest before discharging to an impoundment area adjacent to the lagoon. | Impoundment | Completed | 2014 | 1.29 | 271 | A | 1614 | Not provided | Not provided | Not provided | Not provided | N/A | Structural | 2013 | North Indian River Lagoon | Not provided | Not provided | Not Credited | N/A | 216.3308 | 2070.711
21255 | Natural Lands | North IRL | A | IR1-5 | 0.35 | 0.47 | 0.15803 | 2.4546 | 0.23111 | 0.3879 | 0.036523 | 6181 | Cabbage palm hammock | KSC-09-NIRL | Schwartz Road Drainage System | 1615.3346 | Kennedy Space Center | Not provided | Schwartz Road Drainage System - missing from model | Closed system that ultimately drains to the northwest before discharging to an impoundment area adjacent to the lagoon. | Impoundment | Completed | 2014 | 1.29 | 271 | A | 1614 | Not provided | Not provided | Not provided | Not provided | N/A | Structural | 2013 | North Indian River Lagoon | Not provided | Not provided | Not Credited | N/A | 126.379 | 639.5303
21256 | Natural Lands | North IRL | A | IR1-5 | 0.35 | 0.47 | 0.27587 | 2.4546 | 0.23111 | 0.67715 | 0.063757 | 6410 | Freshwater marshes | KSC-09-NIRL | Schwartz Road Drainage System | 1615.3346 | Kennedy Space Center | Not provided | Schwartz Road Drainage System - missing from model | Closed system that ultimately drains to the northwest before discharging to an impoundment area adjacent to the lagoon. | Impoundment | Completed | 2014 | 1.29 | 271 | A | 1614 | Not provided | Not provided | Not provided | Not provided | N/A | Structural | 2013 | North Indian River Lagoon | Not provided | Not provided | Not Credited | N/A | 144.324 | 1116.4081
21257 | Natural Lands | North IRL | A | IR1-5 | 0.35 | 0.47 | 0.61776 | 3.9946 | 0.27811 | 2.4677 | 0.17181 | 6170 | Mixed wetland hardwoods | KSC-09-NIRL | Schwartz Road Drainage System | 1615.3346 | Kennedy Space Center | Not provided | Schwartz Road Drainage System - missing from model | Closed system that ultimately drains to the northwest before discharging to an impoundment area adjacent to the lagoon. | Impoundment | Completed | 2014 | 1.29 | 271 | A | 1614 | Not provided | Not provided | Not provided | Not provided | N/A | Structural | 2013 | North Indian River Lagoon | Not provided | Not provided | Not Credited | N/A | 200 | 2500
21258 | Natural Lands | North IRL | A | IR1-5 | 0.35 | 0.47 | 0.60885 | 2.2908 | 0.23642 | 1.3948 | 0.14394 | 3200 | Shrub and Brushland | KSC-09-NIRL | Schwartz Road Drainage System | 1615.3346 | Kennedy Space Center | Not provided | Schwartz Road Drainage System - missing from model | Closed system that ultimately drains to the northwest before discharging to an impoundment area adjacent to the lagoon. | Impoundment | Completed | 2014 | 1.29 | 271 | A | 1614 | Not provided | Not provided | Not provided | Not provided | N/A | Structural | 2013 | North Indian River Lagoon | Not provided | Not provided | Not Credited | N/A | 196.9565 | 2463.9349
21259 | Natural Lands | North IRL | A | IR1-5 | 0.35 | 0.47 | 0.0088156 | 2.2908 | 0.23642 | 0.020195 | 0.0020841 | 6170 | Mixed wetland hardwoods | KSC-09-NIRL | Schwartz Road Drainage System | 1615.3346 | Kennedy Space Center | Not provided | Schwartz Road Drainage System - missing from model | Closed system that ultimately drains to the northwest before discharging to an impoundment area adjacent to the lagoon. | Impoundment | Completed | 2014 | 1.29 | 271 | A | 1614 | Not provided | Not provided | Not provided | Not provided | N/A | Structural | 2013 | North Indian River Lagoon | Not provided | Not provided | Not Credited | N/A | 24.9724 | 35.6753
21260 | Natural Lands | North IRL | A | IR1-5 | 0.35 | 0.47 | 9.6332e-05 | 2.2908 | 0.23642 | 0.00022068 | 2.2774e-05 | 6410 | Freshwater marshes | KSC-09-NIRL | Schwartz Road Drainage System | 1615.3346 | Kennedy Space Center | Not provided | Schwartz Road Drainage System - missing from model | Closed system that ultimately drains to the northwest before discharging to an impoundment area adjacent to the lagoon. | Impoundment | Completed | 2014 | 1.29 | 271 | A | 1614 | Not provided | Not provided | Not provided | Not provided | N/A | Structural | 2013 | North Indian River Lagoon | Not provided | Not provided | Not Credited | N/A | 4.719 | 0.38984
21261 | Natural Lands | North IRL | A | IR1-5 | 0.35 | 0.47 | 0.14832 | 4.4308 | 0.32945 | 0.65718 | 0.048865 | 6181 | Cabbage palm hammock | KSC-09-NIRL | Schwartz Road Drainage System | 1615.3346 | Kennedy Space Center | Not provided | Schwartz Road Drainage System - missing from model | Closed system that ultimately drains to the northwest before discharging to an impoundment area adjacent to the lagoon. | Impoundment | Completed | 2014 | 1.29 | 271 | A | 1614 | Not provided | Not provided | Not provided | Not provided | N/A | Structural | 2013 | North Indian River Lagoon | Not provided | Not provided | Not Credited | N/A | 124.0724 | 600.2369
21262 | Natural Lands | North IRL | A | IR1-5 | 0.35 | 0.47 | 0.46944 | 4.4308 | 0.32945 | 2.08 | 0.15466 | 6410 | Freshwater marshes | KSC-09-NIRL | Schwartz Road Drainage System | 1615.3346 | Kennedy Space Center | Not provided | Schwartz Road Drainage System - missing from model | Closed system that ultimately drains to the northwest before discharging to an impoundment area adjacent to the lagoon. | Impoundment | Completed | 2014 | 1.29 | 271 | A | 1614 | Not provided | Not provided | Not provided | Not provided | N/A | Structural | 2013 | North Indian River Lagoon | Not provided | Not provided | Not Credited | N/A | 176.7522 | 1899.7631
21263 | Natural Lands | North IRL | A | IR1-5 | 0.35 | 0.47 | 0.19487 | 3.8909 | 0.25222 | 0.75823 | 0.049151 | 6181 | Cabbage palm hammock | KSC-09-NIRL | Schwartz Road Drainage System | 1615.3346 | Kennedy Space Center | Not provided | Schwartz Road Drainage System - missing from model | Closed system that ultimately drains to the northwest before discharging to an impoundment area adjacent to the lagoon. | Impoundment | Completed | 2014 | 1.29 | 271 | A | 1614 | Not provided | Not provided | Not provided | Not provided | N/A | Structural | 2013 | North Indian River Lagoon | Not provided | Not provided | Not Credited | N/A | 119.8948 | 788.6231
21264 | Natural Lands | North IRL | A | IR1-5 | 0.35 | 0.47 | 0.42289 | 3.8909 | 0.25222 | 1.6454 | 0.10666 | 6410 | Freshwater marshes | KSC-09-NIRL | Schwartz Road Drainage System | 1615.3346 | Kennedy Space Center | Not provided | Schwartz Road Drainage System - missing from model | Closed system that ultimately drains to the northwest before discharging to an impoundment area adjacent to the lagoon. | Impoundment | Completed | 2014 | 1.29 | 271 | A | 1614 | Not provided | Not provided | Not provided | Not provided | N/A | Structural | 2013 | North Indian River Lagoon | Not provided | Not provided | Not Credited | N/A | 190.4795 | 1711.3769
21265 | Natural Lands | North IRL | A | IR1-5 | 0.35 | 0.47 | 0.03111 | 3.4789 | 0.24811 | 0.10823 | 0.0077186 | 3200 | Shrub and Brushland | KSC-09-NIRL | Schwartz Road Drainage System | 1615.3346 | Kennedy Space Center | Not provided | Schwartz Road Drainage System - missing from model | Closed system that ultimately drains to the northwest before discharging to an impoundment area adjacent to the lagoon. | Impoundment | Completed | 2014 | 1.29 | 271 | A | 1614 | Not provided | Not provided | Not provided | Not provided | N/A | Structural | 2013 | North Indian River Lagoon | Not provided | Not provided | Not Credited | N/A | 50.0713 | 125.8971
21266 | Natural Lands | North IRL | A | IR1-5 | 0.35 | 0.47 | 0.02513 | 3.4789 | 0.24811 | 0.087426 | 0.0062349 | 3200 | Shrub and Brushland | KSC-09-NIRL | Schwartz Road Drainage System | 1615.3346 | Kennedy Space Center | Not provided | Schwartz Road Drainage System - missing from model | Closed system that ultimately drains to the northwest before discharging to an impoundment area adjacent to the lagoon. | Impoundment | Completed | 2014 | 1.29 | 271 | A | 1614 | Not provided | Not provided | Not provided | Not provided | N/A | Structural | 2013 | North Indian River Lagoon | Not provided | Not provided | Not Credited | N/A | 49.6789 | 101.6978
21267 | Natural Lands | North IRL | A | IR1-5 | 0.35 | 0.47 | 0.088722 | 3.4789 | 0.24811 | 0.30866 | 0.022012 | 3200 | Shrub and Brushland | KSC-09-NIRL | Schwartz Road Drainage System | 1615.3346 | Kennedy Space Center | Not provided | Schwartz Road Drainage System - missing from model | Closed system that ultimately drains to the northwest before discharging to an impoundment area adjacent to the lagoon. | Impoundment | Completed | 2014 | 1.29 | 271 | A | 1614 | Not provided | Not provided | Not provided | Not provided | N/A | Structural | 2013 | North Indian River Lagoon | Not provided | Not provided | Not Credited | N/A | 128.8352 | 359.0436
21268 | Natural Lands | North IRL | A | IR1-5 | 0.35 | 0.47 | 0.4728 | 3.4789 | 0.24811 | 1.6448 | 0.11731 | 6410 | Freshwater marshes | KSC-09-NIRL | Schwartz Road Drainage System | 1615.3346 | Kennedy Space Center | Not provided | Schwartz Road Drainage System - missing from model | Closed system that ultimately drains to the northwest before discharging to an impoundment area adjacent to the lagoon. | Impoundment | Completed | 2014 | 1.29 | 271 | A | 1614 | Not provided | Not provided | Not provided | Not provided | N/A | Structural | 2013 | North Indian River Lagoon | Not provided | Not provided | Not Credited | N/A | 173.5255 | 1913.3616
21269 | Natural Lands | North IRL | A | IR1-5 | 0.35 | 0.47 | 0.52497 | 3.8193 | 0.25364 | 2.005 | 0.13315 | 6170 | Mixed wetland hardwoods | KSC-09-NIRL | Schwartz Road Drainage System | 1615.3346 | Kennedy Space Center | Not provided | Schwartz Road Drainage System - missing from model | Closed system that ultimately drains to the northwest before discharging to an impoundment area adjacent to the lagoon. | Impoundment | Completed | 2014 | 1.29 | 271 | A | 1614 | Not provided | Not provided | Not provided | Not provided | N/A | Structural | 2013 | North Indian River Lagoon | Not provided | Not provided | Not Credited | N/A | 187.4304 | 2124.4782
21270 | Natural Lands | North IRL | A | IR1-5 | 0.35 | 0.47 | 0.092793 | 3.8193 | 0.25364 | 0.3544 | 0.023536 | 6410 | Freshwater marshes | KSC-09-NIRL | Schwartz Road Drainage System | 1615.3346 | Kennedy Space Center | Not provided | Schwartz Road Drainage System - missing from model | Closed system that ultimately drains to the northwest before discharging to an impoundment area adjacent to the lagoon. | Impoundment | Completed | 2014 | 1.29 | 271 | A | 1614 | Not provided | Not provided | Not provided | Not provided | N/A | Structural | 2013 | North Indian River Lagoon | Not provided | Not provided | Not Credited | N/A | 117.3512 | 375.5218
21271 | Natural Lands | North IRL | A | IR1-5 | 0.35 | 0.47 | 0.11306 | 3.5622 | 0.25398 | 0.40273 | 0.028714 | 3200 | Shrub and Brushland | KSC-09-NIRL | Schwartz Road Drainage System | 1615.3346 | Kennedy Space Center | Not provided | Schwartz Road Drainage System - missing from model | Closed system that ultimately drains to the northwest before discharging to an impoundment area adjacent to the lagoon. | Impoundment | Completed | 2014 | 1.29 | 271 | A | 1614 | Not provided | Not provided | Not provided | Not provided | N/A | Structural | 2013 | North Indian River Lagoon | Not provided | Not provided | Not Credited | N/A | 126.4764 | 457.528
21272 | Natural Lands | North IRL | A | IR1-5 | 0.35 | 0.47 | 0.50471 | 3.5622 | 0.25398 | 1.7979 | 0.12819 | 6410 | Freshwater marshes | KSC-09-NIRL | Schwartz Road Drainage System | 1615.3346 | Kennedy Space Center | Not provided | Schwartz Road Drainage System - missing from model | Closed system that ultimately drains to the northwest before discharging to an impoundment area adjacent to the lagoon. | Impoundment | Completed | 2014 | 1.29 | 271 | A | 1614 | Not provided | Not provided | Not provided | Not provided | N/A | Structural | 2013 | North Indian River Lagoon | Not provided | Not provided | Not Credited | N/A | 184.3992 | 2042.472
21273 | Natural Lands | North IRL | A | IR1-5 | 0.35 | 0.47 | 0.61776 | 3.9964 | 0.2783 | 2.4688 | 0.17193 | 6170 | Mixed wetland hardwoods | KSC-09-NIRL | Schwartz Road Drainage System | 1615.3346 | Kennedy Space Center | Not provided | Schwartz Road Drainage System - missing from model | Closed system that ultimately drains to the northwest before discharging to an impoundment area adjacent to the lagoon. | Impoundment | Completed | 2014 | 1.29 | 271 | A | 1614 | Not provided | Not provided | Not provided | Not provided | N/A | Structural | 2013 | North Indian River Lagoon | Not provided | Not provided | Not Credited | N/A | 200 | 2500
21274 | Natural Lands | North IRL | A | IR1-5 | 0.35 | 0.47 | 0.30499 | 3.3595 | 0.17143 | 1.0246 | 0.052286 | 6170 | Mixed wetland hardwoods | KSC-09-NIRL | Schwartz Road Drainage System | 1615.3346 | Kennedy Space Center | Not provided | Schwartz Road Drainage System - missing from model | Closed system that ultimately drains to the northwest before discharging to an impoundment area adjacent to the lagoon. | Impoundment | Completed | 2014 | 1.29 | 271 | A | 1614 | Not provided | Not provided | Not provided | Not provided | N/A | Structural | 2013 | North Indian River Lagoon | Not provided | Not provided | Not Credited | N/A | 205.3517 | 1234.2647
21275 | Natural Lands | North IRL | A | IR1-5 | 0.35 | 0.47 | 0.31277 | 3.3595 | 0.17143 | 1.0508 | 0.053619 | 6181 | Cabbage palm hammock | KSC-09-NIRL | Schwartz Road Drainage System | 1615.3346 | Kennedy Space Center | Not provided | Schwartz Road Drainage System - missing from model | Closed system that ultimately drains to the northwest before discharging to an impoundment area adjacent to the lagoon. | Impoundment | Completed | 2014 | 1.29 | 271 | A | 1614 | Not provided | Not provided | Not provided | Not provided | N/A | Structural | 2013 | North Indian River Lagoon | Not provided | Not provided | Not Credited | N/A | 149.2047 | 1265.7353
21276 | Natural Lands | North IRL | A | IR1-5 | 0.35 | 0.47 | 0.48322 | 3.8885 | 0.26316 | 1.879 | 0.12716 | 6170 | Mixed wetland hardwoods | KSC-09-NIRL | Schwartz Road Drainage System | 1615.3346 | Kennedy Space Center | Not provided | Schwartz Road Drainage System - missing from model | Closed system that ultimately drains to the northwest before discharging to an impoundment area adjacent to the lagoon. | Impoundment | Completed | 2014 | 1.29 | 271 | A | 1614 | Not provided | Not provided | Not provided | Not provided | N/A | Structural | 2013 | North Indian River Lagoon | Not provided | Not provided | Not Credited | N/A | 187.8721 | 1955.5236
21277 | Natural Lands | North IRL | A | IR1-5 | 0.35 | 0.47 | 0.13454 | 3.8885 | 0.26316 | 0.52317 | 0.035406 | 6410 | Freshwater marshes | KSC-09-NIRL | Schwartz Road Drainage System | 1615.3346 | Kennedy Space Center | Not provided | Schwartz Road Drainage System - missing from model | Closed system that ultimately drains to the northwest before discharging to an impoundment area adjacent to the lagoon. | Impoundment | Completed | 2014 | 1.29 | 271 | A | 1614 | Not provided | Not provided | Not provided | Not provided | N/A | Structural | 2013 | North Indian River Lagoon | Not provided | Not provided | Not Credited | N/A | 101.3193 | 544.4764
21278 | Natural Lands | North IRL | A | IR1-5 | 0.35 | 0.47 | 0.020579 | 3.0272 | 0.11573 | 0.062297 | 0.0023816 | 3200 | Shrub and Brushland | KSC-09-NIRL | Schwartz Road Drainage System | 1615.3346 | Kennedy Space Center | Not provided | Schwartz Road Drainage System - missing from model | Closed system that ultimately drains to the northwest before discharging to an impoundment area adjacent to the lagoon. | Impoundment | Completed | 2014 | 1.29 | 271 | A | 1614 | Not provided | Not provided | Not provided | Not provided | N/A | Structural | 2013 | North Indian River Lagoon | Not provided | Not provided | Not Credited | N/A | 44.0205 | 83.2809
21279 | Natural Lands | North IRL | A | IR1-5 | 0.35 | 0.47 | 0.58936 | 3.0272 | 0.11573 | 1.7841 | 0.068205 | 6181 | Cabbage palm hammock | KSC-09-NIRL | Schwartz Road Drainage System | 1615.3346 | Kennedy Space Center | Not provided | Schwartz Road Drainage System - missing from model | Closed system that ultimately drains to the northwest before discharging to an impoundment area adjacent to the lagoon. | Impoundment | Completed | 2014 | 1.29 | 271 | A | 1614 | Not provided | Not provided | Not provided | Not provided | N/A | Structural | 2013 | North Indian River Lagoon | Not provided | Not provided | Not Credited | N/A | 188.9139 | 2385.0391
21280 | Natural Lands | North IRL | A | IR1-5 | 0.35 | 0.47 | 0.0078283 | 3.0272 | 0.11573 | 0.023698 | 0.00090595 | 6410 | Freshwater marshes | KSC-09-NIRL | Schwartz Road Drainage System | 1615.3346 | Kennedy Space Center | Not provided | Schwartz Road Drainage System - missing from model | Closed system that ultimately drains to the northwest before discharging to an impoundment area adjacent to the lagoon. | Impoundment | Completed | 2014 | 1.29 | 271 | A | 1614 | Not provided | Not provided | Not provided | Not provided | N/A | Structural | 2013 | North Indian River Lagoon | Not provided | Not provided | Not Credited | N/A | 32.1826 | 31.68
21281 | Natural Lands | North IRL | A | IR1-5 | 0.35 | 0.47 | 0.0021574 | 3.8873 | 0.26303 | 0.0083866 | 0.00056747 | 6170 | Mixed wetland hardwoods | KSC-09-NIRL | Schwartz Road Drainage System | 1615.3346 | Kennedy Space Center | Not provided | Schwartz Road Drainage System - missing from model | Closed system that ultimately drains to the northwest before discharging to an impoundment area adjacent to the lagoon. | Impoundment | Completed | 2014 | 1.29 | 271 | A | 1614 | Not provided | Not provided | Not provided | Not provided | N/A | Structural | 2013 | North Indian River Lagoon | Not provided | Not provided | Not Credited | N/A | 14.9706 | 8.7307
21282 | Natural Lands | North IRL | A | IR1-5 | 0.35 | 0.47 | 0.61561 | 3.8873 | 0.26303 | 2.3931 | 0.16192 | 6410 | Freshwater marshes | KSC-09-NIRL | Schwartz Road Drainage System | 1615.3346 | Kennedy Space Center | Not provided | Schwartz Road Drainage System - missing from model | Closed system that ultimately drains to the northwest before discharging to an impoundment area adjacent to the lagoon. | Impoundment | Completed | 2014 | 1.29 | 271 | A | 1614 | Not provided | Not provided | Not provided | Not provided | N/A | Structural | 2013 | North Indian River Lagoon | Not provided | Not provided | Not Credited | N/A | 197.6672 | 2491.2693
21283 | Natural Lands | North IRL | A | IR1-5 | 0.35 | 0.47 | 0.61776 | 3.8923 | 0.26372 | 2.4045 | 0.16291 | 6170 | Mixed wetland hardwoods | KSC-09-NIRL | Schwartz Road Drainage System | 1615.3346 | Kennedy Space Center | Not provided | Schwartz Road Drainage System - missing from model | Closed system that ultimately drains to the northwest before discharging to an impoundment area adjacent to the lagoon. | Impoundment | Completed | 2014 | 1.29 | 271 | A | 1614 | Not provided | Not provided | Not provided | Not provided | N/A | Structural | 2013 | North Indian River Lagoon | Not provided | Not provided | Not Credited | N/A | 200 | 2500
21284 | Natural Lands | North IRL | A | IR1-5 | 0.35 | 0.47 | 0.59166 | 3.9711 | 0.27242 | 2.3495 | 0.16118 | 6170 | Mixed wetland hardwoods | KSC-09-NIRL | Schwartz Road Drainage System | 1615.3346 | Kennedy Space Center | Not provided | Schwartz Road Drainage System - missing from model | Closed system that ultimately drains to the northwest before discharging to an impoundment area adjacent to the lagoon. | Impoundment | Completed | 2014 | 1.29 | 271 | A | 1614 | Not provided | Not provided | Not provided | Not provided | N/A | Structural | 2013 | North Indian River Lagoon | Not provided | Not provided | Not Credited | N/A | 193.4099 | 2394.3502
21285 | Kennedy Space Center | North IRL | A | IR1-5 | 0.35 | 0.47 | 0.026107 | 3.9711 | 0.27242 | 0.10367 | 0.007112 | 7410 | Rural land in transition without positive indicators of intended activity | KSC-09-NIRL | Schwartz Road Drainage System | 1615.3346 | Kennedy Space Center | Not provided | Schwartz Road Drainage System - missing from model | Closed system that ultimately drains to the northwest before discharging to an impoundment area adjacent to the lagoon. | Impoundment | Completed | 2014 | 1.29 | 271 | A | 1614 | Not provided | Not provided | Not provided | Not provided | N/A | Structural | 2013 | North Indian River Lagoon | Not provided | Not provided | Not Credited | N/A | 64.1267 | 105.6498
21286 | Natural Lands | North IRL | A | IR1-5 | 0.35 | 0.47 | 0.2003 | 3.5756 | 0.31325 | 0.71621 | 0.062745 | 5100 | Streams and waterways | KSC-09-NIRL | Schwartz Road Drainage System | 1615.3346 | Kennedy Space Center | Not provided | Schwartz Road Drainage System - missing from model | Closed system that ultimately drains to the northwest before discharging to an impoundment area adjacent to the lagoon. | Impoundment | Completed | 2014 | 1.29 | 271 | A | 1614 | Not provided | Not provided | Not provided | Not provided | N/A | Structural | 2013 | North Indian River Lagoon | Not provided | Not provided | Not Credited | N/A | 134.2301 | 810.5938
21287 | Natural Lands | North IRL | A | IR1-5 | 0.35 | 0.47 | 0.4028 | 3.5756 | 0.31325 | 1.4403 | 0.12618 | 6460 | Mixed scrub-shrub wetland | KSC-09-NIRL | Schwartz Road Drainage System | 1615.3346 | Kennedy Space Center | Not provided | Schwartz Road Drainage System - missing from model | Closed system that ultimately drains to the northwest before discharging to an impoundment area adjacent to the lagoon. | Impoundment | Completed | 2014 | 1.29 | 271 | A | 1614 | Not provided | Not provided | Not provided | Not provided | N/A | Structural | 2013 | North Indian River Lagoon | Not provided | Not provided | Not Credited | N/A | 163.7377 | 1630.081
21288 | Kennedy Space Center | North IRL | A | IR1-5 | 0.35 | 0.47 | 0.01466 | 3.5756 | 0.31325 | 0.052417 | 0.0045922 | 8140 | Roads and Highways | KSC-09-NIRL | Schwartz Road Drainage System | 1615.3346 | Kennedy Space Center | Not provided | Schwartz Road Drainage System - missing from model | Closed system that ultimately drains to the northwest before discharging to an impoundment area adjacent to the lagoon. | Impoundment | Completed | 2014 | 1.29 | 271 | A | 1614 | Not provided | Not provided | Not provided | Not provided | N/A | Structural | 2013 | North Indian River Lagoon | Not provided | Not provided | Not Credited | N/A | 102.5385 | 59.3252
21289 | Natural Lands | North IRL | A | IR1-5 | 0.35 | 0.47 | 0.026109 | 3.3866 | 0.23978 | 0.088421 | 0.0062604 | 3200 | Shrub and Brushland | KSC-09-NIRL | Schwartz Road Drainage System | 1615.3346 | Kennedy Space Center | Not provided | Schwartz Road Drainage System - missing from model | Closed system that ultimately drains to the northwest before discharging to an impoundment area adjacent to the lagoon. | Impoundment | Completed | 2014 | 1.29 | 271 | A | 1614 | Not provided | Not provided | Not provided | Not provided | N/A | Structural | 2013 | North Indian River Lagoon | Not provided | Not provided | Not Credited | N/A | 48.551 | 105.6589
21290 | Natural Lands | North IRL | A | IR1-5 | 0.35 | 0.47 | 0.031432 | 3.3866 | 0.23978 | 0.10645 | 0.0075368 | 6170 | Mixed wetland hardwoods | KSC-09-NIRL | Schwartz Road Drainage System | 1615.3346 | Kennedy Space Center | Not provided | Schwartz Road Drainage System - missing from model | Closed system that ultimately drains to the northwest before discharging to an impoundment area adjacent to the lagoon. | Impoundment | Completed | 2014 | 1.29 | 271 | A | 1614 | Not provided | Not provided | Not provided | Not provided | N/A | Structural | 2013 | North Indian River Lagoon | Not provided | Not provided | Not Credited | N/A | 62.4242 | 127.2016
21291 | Natural Lands | North IRL | A | IR1-5 | 0.35 | 0.47 | 0.14769 | 2.2523 | 0.21374 | 0.33263 | 0.031566 | 6181 | Cabbage palm hammock | KSC-09-NIRL | Schwartz Road Drainage System | 1615.3346 | Kennedy Space Center | Not provided | Schwartz Road Drainage System - missing from model | Closed system that ultimately drains to the northwest before discharging to an impoundment area adjacent to the lagoon. | Impoundment | Completed | 2014 | 1.29 | 271 | A | 1614 | Not provided | Not provided | Not provided | Not provided | N/A | Structural | 2013 | North Indian River Lagoon | Not provided | Not provided | Not Credited | N/A | 124.0403 | 597.6608
21292 | Natural Lands | North IRL | A | IR1-5 | 0.35 | 0.47 | 0.23104 | 2.2523 | 0.21374 | 0.52037 | 0.049382 | 6410 | Freshwater marshes | KSC-09-NIRL | Schwartz Road Drainage System | 1615.3346 | Kennedy Space Center | Not provided | Schwartz Road Drainage System - missing from model | Closed system that ultimately drains to the northwest before discharging to an impoundment area adjacent to the lagoon. | Impoundment | Completed | 2014 | 1.29 | 271 | A | 1614 | Not provided | Not provided | Not provided | Not provided | N/A | Structural | 2013 | North Indian River Lagoon | Not provided | Not provided | Not Credited | N/A | 138.1395 | 934.9816
21293 | Natural Lands | North IRL | A | IR1-5 | 0.35 | 0.47 | 0.56219 | 3.8282 | 0.25191 | 2.1522 | 0.14162 | 6170 | Mixed wetland hardwoods | KSC-09-NIRL | Schwartz Road Drainage System | 1615.3346 | Kennedy Space Center | Not provided | Schwartz Road Drainage System - missing from model | Closed system that ultimately drains to the northwest before discharging to an impoundment area adjacent to the lagoon. | Impoundment | Completed | 2014 | 1.29 | 271 | A | 1614 | Not provided | Not provided | Not provided | Not provided | N/A | Structural | 2013 | North Indian River Lagoon | Not provided | Not provided | Not Credited | N/A | 225.3499 | 2275.1081
21294 | Natural Lands | North IRL | A | IR1-5 | 0.35 | 0.47 | 0.055572 | 3.8282 | 0.25191 | 0.21274 | 0.013999 | 6181 | Cabbage palm hammock | KSC-09-NIRL | Schwartz Road Drainage System | 1615.3346 | Kennedy Space Center | Not provided | Schwartz Road Drainage System - missing from model | Closed system that ultimately drains to the northwest before discharging to an impoundment area adjacent to the lagoon. | Impoundment | Completed | 2014 | 1.29 | 271 | A | 1614 | Not provided | Not provided | Not provided | Not provided | N/A | Structural | 2013 | North Indian River Lagoon | Not provided | Not provided | Not Credited | N/A | 67.4916 | 224.8919
21295 | Natural Lands | North IRL | A | IR1-5 | 0.35 | 0.47 | 0.40359 | 2.5983 | 0.23026 | 1.0487 | 0.092929 | 3200 | Shrub and Brushland | KSC-09-NIRL | Schwartz Road Drainage System | 1615.3346 | Kennedy Space Center | Not provided | Schwartz Road Drainage System - missing from model | Closed system that ultimately drains to the northwest before discharging to an impoundment area adjacent to the lagoon. | Impoundment | Completed | 2014 | 1.29 | 271 | A | 1614 | Not provided | Not provided | Not provided | Not provided | N/A | Structural | 2013 | North Indian River Lagoon | Not provided | Not provided | Not Credited | N/A | 167.2276 | 1633.2737
21296 | Natural Lands | North IRL | A | IR1-5 | 0.35 | 0.47 | 0.13642 | 2.5983 | 0.23026 | 0.35447 | 0.031412 | 6181 | Cabbage palm hammock | KSC-09-NIRL | Schwartz Road Drainage System | 1615.3346 | Kennedy Space Center | Not provided | Schwartz Road Drainage System - missing from model | Closed system that ultimately drains to the northwest before discharging to an impoundment area adjacent to the lagoon. | Impoundment | Completed | 2014 | 1.29 | 271 | A | 1614 | Not provided | Not provided | Not provided | Not provided | N/A | Structural | 2013 | North Indian River Lagoon | Not provided | Not provided | Not Credited | N/A | 122.2569 | 552.08
21297 | Natural Lands | North IRL | A | IR1-5 | 0.35 | 0.47 | 0.077751 | 2.5983 | 0.23026 | 0.20202 | 0.017903 | 3200 | Shrub and Brushland | KSC-09-NIRL | Schwartz Road Drainage System | 1615.3346 | Kennedy Space Center | Not provided | Schwartz Road Drainage System - missing from model | Closed system that ultimately drains to the northwest before discharging to an impoundment area adjacent to the lagoon. | Impoundment | Completed | 2014 | 1.29 | 271 | A | 1614 | Not provided | Not provided | Not provided | Not provided | N/A | Structural | 2013 | North Indian River Lagoon | Not provided | Not provided | Not Credited | N/A | 112.7726 | 314.6463
21298 | Natural Lands | North IRL | A | IR1-5 | 0.35 | 0.47 | 0.26741 | 4.2442 | 0.29651 | 1.1349 | 0.07929 | 6181 | Cabbage palm hammock | KSC-09-NIRL | Schwartz Road Drainage System | 1615.3346 | Kennedy Space Center | Not provided | Schwartz Road Drainage System - missing from model | Closed system that ultimately drains to the northwest before discharging to an impoundment area adjacent to the lagoon. | Impoundment | Completed | 2014 | 1.29 | 271 | A | 1614 | Not provided | Not provided | Not provided | Not provided | N/A | Structural | 2013 | North Indian River Lagoon | Not provided | Not provided | Not Credited | N/A | 150.2955 | 1082.1703
21299 | Natural Lands | North IRL | A | IR1-5 | 0.35 | 0.47 | 0.35035 | 4.2442 | 0.29651 | 1.487 | 0.10388 | 6410 | Freshwater marshes | KSC-09-NIRL | Schwartz Road Drainage System | 1615.3346 | Kennedy Space Center | Not provided | Schwartz Road Drainage System - missing from model | Closed system that ultimately drains to the northwest before discharging to an impoundment area adjacent to the lagoon. | Impoundment | Completed | 2014 | 1.29 | 271 | A | 1614 | Not provided | Not provided | Not provided | Not provided | N/A | Structural | 2013 | North Indian River Lagoon | Not provided | Not provided | Not Credited | N/A | 290.1713 | 1417.8297
21300 | Natural Lands | North IRL | A | IR1-5 | 0.35 | 0.47 | 0.17223 | 4.4495 | 0.54991 | 0.76634 | 0.094712 | 3200 | Shrub and Brushland | KSC-09-NIRL | Schwartz Road Drainage System | 1615.3346 | Kennedy Space Center | Not provided | Schwartz Road Drainage System - missing from model | Closed system that ultimately drains to the northwest before discharging to an impoundment area adjacent to the lagoon. | Impoundment | Completed | 2014 | 1.29 | 271 | A | 1614 | Not provided | Not provided | Not provided | Not provided | N/A | Structural | 2013 | North Indian River Lagoon | Not provided | Not provided | Not Credited | N/A | 127.7594 | 696.9961
21301 | Natural Lands | North IRL | A | IR1-5 | 0.35 | 0.47 | 0.14662 | 4.4495 | 0.54991 | 0.65237 | 0.080626 | 5100 | Streams and waterways | KSC-09-NIRL | Schwartz Road Drainage System | 1615.3346 | Kennedy Space Center | Not provided | Schwartz Road Drainage System - missing from model | Closed system that ultimately drains to the northwest before discharging to an impoundment area adjacent to the lagoon. | Impoundment | Completed | 2014 | 1.29 | 271 | A | 1614 | Not provided | Not provided | Not provided | Not provided | N/A | Structural | 2013 | North Indian River Lagoon | Not provided | Not provided | Not Credited | N/A | 123.7469 | 593.3344
21302 | Kennedy Space Center | North IRL | A | IR1-5 | 0.35 | 0.47 | 0.21222 | 4.4495 | 0.54991 | 0.94429 | 0.1167 | 8140 | Roads and Highways | KSC-09-NIRL | Schwartz Road Drainage System | 1615.3346 | Kennedy Space Center | Not provided | Schwartz Road Drainage System - missing from model | Closed system that ultimately drains to the northwest before discharging to an impoundment area adjacent to the lagoon. | Impoundment | Completed | 2014 | 1.29 | 271 | A | 1614 | Not provided | Not provided | Not provided | Not provided | N/A | Structural | 2013 | North Indian River Lagoon | Not provided | Not provided | Not Credited | N/A | 134.3617 | 858.8377
21303 | Natural Lands | North IRL | A | IR1-5 | 0.35 | 0.47 | 0.39698 | 3.9893 | 0.27756 | 1.5837 | 0.11019 | 6170 | Mixed wetland hardwoods | KSC-09-NIRL | Schwartz Road Drainage System | 1615.3346 | Kennedy Space Center | Not provided | Schwartz Road Drainage System - missing from model | Closed system that ultimately drains to the northwest before discharging to an impoundment area adjacent to the lagoon. | Impoundment | Completed | 2014 | 1.29 | 271 | A | 1614 | Not provided | Not provided | Not provided | Not provided | N/A | Structural | 2013 | North Indian River Lagoon | Not provided | Not provided | Not Credited | N/A | 207.8911 | 1606.5134
21304 | Natural Lands | North IRL | A | IR1-5 | 0.35 | 0.47 | 0.22079 | 3.9893 | 0.27756 | 0.88079 | 0.061282 | 6410 | Freshwater marshes | KSC-09-NIRL | Schwartz Road Drainage System | 1615.3346 | Kennedy Space Center | Not provided | Schwartz Road Drainage System - missing from model | Closed system that ultimately drains to the northwest before discharging to an impoundment area adjacent to the lagoon. | Impoundment | Completed | 2014 | 1.29 | 271 | A | 1614 | Not provided | Not provided | Not provided | Not provided | N/A | Structural | 2013 | North Indian River Lagoon | Not provided | Not provided | Not Credited | N/A | 126.6819 | 893.4866
21305 | Natural Lands | North IRL | A | IR1-5 | 0.35 | 0.47 | 0.61776 | 4.1284 | 0.29671 | 2.5504 | 0.1833 | 6170 | Mixed wetland hardwoods | KSC-09-NIRL | Schwartz Road Drainage System | 1615.3346 | Kennedy Space Center | Not provided | Schwartz Road Drainage System - missing from model | Closed system that ultimately drains to the northwest before discharging to an impoundment area adjacent to the lagoon. | Impoundment | Completed | 2014 | 1.29 | 271 | A | 1614 | Not provided | Not provided | Not provided | Not provided | N/A | Structural | 2013 | North Indian River Lagoon | Not provided | Not provided | Not Credited | N/A | 200 | 2500
21306 | Natural Lands | North IRL | A | IR1-5 | 0.35 | 0.47 | 0.40424 | 3.836 | 0.25617 | 1.5507 | 0.10356 | 6170 | Mixed wetland hardwoods | KSC-09-NIRL | Schwartz Road Drainage System | 1615.3346 | Kennedy Space Center | Not provided | Schwartz Road Drainage System - missing from model | Closed system that ultimately drains to the northwest before discharging to an impoundment area adjacent to the lagoon. | Impoundment | Completed | 2014 | 1.29 | 271 | A | 1614 | Not provided | Not provided | Not provided | Not provided | N/A | Structural | 2013 | North Indian River Lagoon | Not provided | Not provided | Not Credited | N/A | 180.8184 | 1635.9054
21307 | Natural Lands | North IRL | A | IR1-5 | 0.35 | 0.47 | 0.21352 | 3.836 | 0.25617 | 0.81908 | 0.054698 | 6210 | Cypress | KSC-09-NIRL | Schwartz Road Drainage System | 1615.3346 | Kennedy Space Center | Not provided | Schwartz Road Drainage System - missing from model | Closed system that ultimately drains to the northwest before discharging to an impoundment area adjacent to the lagoon. | Impoundment | Completed | 2014 | 1.29 | 271 | A | 1614 | Not provided | Not provided | Not provided | Not provided | N/A | Structural | 2013 | North Indian River Lagoon | Not provided | Not provided | Not Credited | N/A | 132.0819 | 864.0946
21308 | Natural Lands | North IRL | A | IR1-5 | 0.35 | 0.47 | 0.38467 | 3.8227 | 0.25433 | 1.4705 | 0.097835 | 6170 | Mixed wetland hardwoods | KSC-09-NIRL | Schwartz Road Drainage System | 1615.3346 | Kennedy Space Center | Not provided | Schwartz Road Drainage System - missing from model | Closed system that ultimately drains to the northwest before discharging to an impoundment area adjacent to the lagoon. | Impoundment | Completed | 2014 | 1.29 | 271 | A | 1614 | Not provided | Not provided | Not provided | Not provided | N/A | Structural | 2013 | North Indian River Lagoon | Not provided | Not provided | Not Credited | N/A | 155.331 | 1556.7083
21309 | Natural Lands | North IRL | A | IR1-5 | 0.35 | 0.47 | 0.23309 | 3.8227 | 0.25433 | 0.89104 | 0.059284 | 6410 | Freshwater marshes | KSC-09-NIRL | Schwartz Road Drainage System | 1615.3346 | Kennedy Space Center | Not provided | Schwartz Road Drainage System - missing from model | Closed system that ultimately drains to the northwest before discharging to an impoundment area adjacent to the lagoon. | Impoundment | Completed | 2014 | 1.29 | 271 | A | 1614 | Not provided | Not provided | Not provided | Not provided | N/A | Structural | 2013 | North Indian River Lagoon | Not provided | Not provided | Not Credited | N/A | 155.453 | 943.2917
21310 | Natural Lands | North IRL | A | IR1-5 | 0.35 | 0.47 | 0.16649 | 3.8062 | 0.25198 | 0.63368 | 0.041952 | 6170 | Mixed wetland hardwoods | KSC-09-NIRL | Schwartz Road Drainage System | 1615.3346 | Kennedy Space Center | Not provided | Schwartz Road Drainage System - missing from model | Closed system that ultimately drains to the northwest before discharging to an impoundment area adjacent to the lagoon. | Impoundment | Completed | 2014 | 1.29 | 271 | A | 1614 | Not provided | Not provided | Not provided | Not provided | N/A | Structural | 2013 | North Indian River Lagoon | Not provided | Not provided | Not Credited | N/A | 126.7581 | 673.7496
21311 | Natural Lands | North IRL | A | IR1-5 | 0.35 | 0.47 | 0.39821 | 3.8062 | 0.25198 | 1.5157 | 0.10034 | 6410 | Freshwater marshes | KSC-09-NIRL | Schwartz Road Drainage System | 1615.3346 | Kennedy Space Center | Not provided | Schwartz Road Drainage System - missing from model | Closed system that ultimately drains to the northwest before discharging to an impoundment area adjacent to the lagoon. | Impoundment | Completed | 2014 | 1.29 | 271 | A | 1614 | Not provided | Not provided | Not provided | Not provided | N/A | Structural | 2013 | North Indian River Lagoon | Not provided | Not provided | Not Credited | N/A | 158.7107 | 1611.4931
21312 | Natural Lands | North IRL | A | IR1-5 | 0.35 | 0.47 | 0.053068 | 3.8062 | 0.25198 | 0.20199 | 0.013372 | 6460 | Mixed scrub-shrub wetland | KSC-09-NIRL | Schwartz Road Drainage System | 1615.3346 | Kennedy Space Center | Not provided | Schwartz Road Drainage System - missing from model | Closed system that ultimately drains to the northwest before discharging to an impoundment area adjacent to the lagoon. | Impoundment | Completed | 2014 | 1.29 | 271 | A | 1614 | Not provided | Not provided | Not provided | Not provided | N/A | Structural | 2013 | North Indian River Lagoon | Not provided | Not provided | Not Credited | N/A | 58.8763 | 214.7573
21313 | Natural Lands | North IRL | A | IR1-5 | 0.35 | 0.47 | 0.61776 | 3.9223 | 0.26785 | 2.423 | 0.16547 | 6410 | Freshwater marshes | KSC-09-NIRL | Schwartz Road Drainage System | 1615.3346 | Kennedy Space Center | Not provided | Schwartz Road Drainage System - missing from model | Closed system that ultimately drains to the northwest before discharging to an impoundment area adjacent to the lagoon. | Impoundment | Completed | 2014 | 1.29 | 271 | A | 1614 | Not provided | Not provided | Not provided | Not provided | N/A | Structural | 2013 | North Indian River Lagoon | Not provided | Not provided | Not Credited | N/A | 200 | 2500
21314 | Natural Lands | North IRL | A | IR1-5 | 0.35 | 0.47 | 0.49077 | 3.8252 | 0.25459 | 1.8773 | 0.12495 | 6170 | Mixed wetland hardwoods | KSC-09-NIRL | Schwartz Road Drainage System | 1615.3346 | Kennedy Space Center | Not provided | Schwartz Road Drainage System - missing from model | Closed system that ultimately drains to the northwest before discharging to an impoundment area adjacent to the lagoon. | Impoundment | Completed | 2014 | 1.29 | 271 | A | 1614 | Not provided | Not provided | Not provided | Not provided | N/A | Structural | 2013 | North Indian River Lagoon | Not provided | Not provided | Not Credited | N/A | 200.9993 | 1986.0818
21315 | Natural Lands | North IRL | A | IR1-5 | 0.35 | 0.47 | 0.12699 | 3.8252 | 0.25459 | 0.48577 | 0.032331 | 6410 | Freshwater marshes | KSC-09-NIRL | Schwartz Road Drainage System | 1615.3346 | Kennedy Space Center | Not provided | Schwartz Road Drainage System - missing from model | Closed system that ultimately drains to the northwest before discharging to an impoundment area adjacent to the lagoon. | Impoundment | Completed | 2014 | 1.29 | 271 | A | 1614 | Not provided | Not provided | Not provided | Not provided | N/A | Structural | 2013 | North Indian River Lagoon | Not provided | Not provided | Not Credited | N/A | 88.1714 | 513.9182
21316 | Natural Lands | North IRL | A | IR1-5 | 0.35 | 0.47 | 0.39034 | 3.8232 | 0.25417 | 1.4923 | 0.099215 | 6170 | Mixed wetland hardwoods | KSC-09-NIRL | Schwartz Road Drainage System | 1615.3346 | Kennedy Space Center | Not provided | Schwartz Road Drainage System - missing from model | Closed system that ultimately drains to the northwest before discharging to an impoundment area adjacent to the lagoon. | Impoundment | Completed | 2014 | 1.29 | 271 | A | 1614 | Not provided | Not provided | Not provided | Not provided | N/A | Structural | 2013 | North Indian River Lagoon | Not provided | Not provided | Not Credited | N/A | 168.8072 | 1579.6616
21317 | Natural Lands | North IRL | A | IR1-5 | 0.35 | 0.47 | 0.22742 | 3.8232 | 0.25417 | 0.86947 | 0.057804 | 6410 | Freshwater marshes | KSC-09-NIRL | Schwartz Road Drainage System | 1615.3346 | Kennedy Space Center | Not provided | Schwartz Road Drainage System - missing from model | Closed system that ultimately drains to the northwest before discharging to an impoundment area adjacent to the lagoon. | Impoundment | Completed | 2014 | 1.29 | 271 | A | 1614 | Not provided | Not provided | Not provided | Not provided | N/A | Structural | 2013 | North Indian River Lagoon | Not provided | Not provided | Not Credited | N/A | 133.4795 | 920.3384
21318 | Natural Lands | North IRL | A | IR1-5 | 0.35 | 0.47 | 0.44106 | 2.2253 | 0.16177 | 0.98151 | 0.071349 | 6181 | Cabbage palm hammock | KSC-09-NIRL | Schwartz Road Drainage System | 1615.3346 | Kennedy Space Center | Not provided | Schwartz Road Drainage System - missing from model | Closed system that ultimately drains to the northwest before discharging to an impoundment area adjacent to the lagoon. | Impoundment | Completed | 2014 | 1.29 | 271 | A | 1614 | Not provided | Not provided | Not provided | Not provided | N/A | Structural | 2013 | North Indian River Lagoon | Not provided | Not provided | Not Credited | N/A | 169.5349 | 1784.9247
21319 | Natural Lands | North IRL | A | IR1-5 | 0.35 | 0.47 | 0.10694 | 2.8492 | 0.12328 | 0.3047 | 0.013184 | 3200 | Shrub and Brushland | KSC-09-NIRL | Schwartz Road Drainage System | 1615.3346 | Kennedy Space Center | Not provided | Schwartz Road Drainage System - missing from model | Closed system that ultimately drains to the northwest before discharging to an impoundment area adjacent to the lagoon. | Impoundment | Completed | 2014 | 1.29 | 271 | A | 1614 | Not provided | Not provided | Not provided | Not provided | N/A | Structural | 2013 | North Indian River Lagoon | Not provided | Not provided | Not Credited | N/A | 93.683 | 432.7748
21320 | Natural Lands | North IRL | A | IR1-5 | 0.35 | 0.47 | 0.51082 | 2.8492 | 0.12328 | 1.4554 | 0.062974 | 6181 | Cabbage palm hammock | KSC-09-NIRL | Schwartz Road Drainage System | 1615.3346 | Kennedy Space Center | Not provided | Schwartz Road Drainage System - missing from model | Closed system that ultimately drains to the northwest before discharging to an impoundment area adjacent to the lagoon. | Impoundment | Completed | 2014 | 1.29 | 271 | A | 1614 | Not provided | Not provided | Not provided | Not provided | N/A | Structural | 2013 | North Indian River Lagoon | Not provided | Not provided | Not Credited | N/A | 193.7991 | 2067.2252
21321 | Natural Lands | North IRL | A | IR1-5 | 0.35 | 0.47 | 0.55615 | 3.9919 | 0.27783 | 2.2201 | 0.15451 | 6170 | Mixed wetland hardwoods | KSC-09-NIRL | Schwartz Road Drainage System | 1615.3346 | Kennedy Space Center | Not provided | Schwartz Road Drainage System - missing from model | Closed system that ultimately drains to the northwest before discharging to an impoundment area adjacent to the lagoon. | Impoundment | Completed | 2014 | 1.29 | 271 | A | 1614 | Not provided | Not provided | Not provided | Not provided | N/A | Structural | 2013 | North Indian River Lagoon | Not provided | Not provided | Not Credited | N/A | 204.0087 | 2250.6477
21322 | Natural Lands | North IRL | A | IR1-5 | 0.35 | 0.47 | 0.061616 | 3.9919 | 0.27783 | 0.24597 | 0.017119 | 6410 | Freshwater marshes | KSC-09-NIRL | Schwartz Road Drainage System | 1615.3346 | Kennedy Space Center | Not provided | Schwartz Road Drainage System - missing from model | Closed system that ultimately drains to the northwest before discharging to an impoundment area adjacent to the lagoon. | Impoundment | Completed | 2014 | 1.29 | 271 | A | 1614 | Not provided | Not provided | Not provided | Not provided | N/A | Structural | 2013 | North Indian River Lagoon | Not provided | Not provided | Not Credited | N/A | 95.8719 | 249.3523
21323 | Natural Lands | North IRL | A | IR1-5 | 0.35 | 0.47 | 0.23874 | 3.8873 | 0.26344 | 0.92806 | 0.062893 | 6410 | Freshwater marshes | KSC-09-NIRL | Schwartz Road Drainage System | 1615.3346 | Kennedy Space Center | Not provided | Schwartz Road Drainage System - missing from model | Closed system that ultimately drains to the northwest before discharging to an impoundment area adjacent to the lagoon. | Impoundment | Completed | 2014 | 1.29 | 271 | A | 1614 | Not provided | Not provided | Not provided | Not provided | N/A | Structural | 2013 | North Indian River Lagoon | Not provided | Not provided | Not Credited | N/A | 148.2981 | 966.1438
21324 | Natural Lands | North IRL | A | IR1-5 | 0.35 | 0.47 | 0.37902 | 3.8873 | 0.26344 | 1.4734 | 0.099849 | 6460 | Mixed scrub-shrub wetland | KSC-09-NIRL | Schwartz Road Drainage System | 1615.3346 | Kennedy Space Center | Not provided | Schwartz Road Drainage System - missing from model | Closed system that ultimately drains to the northwest before discharging to an impoundment area adjacent to the lagoon. | Impoundment | Completed | 2014 | 1.29 | 271 | A | 1614 | Not provided | Not provided | Not provided | Not provided | N/A | Structural | 2013 | North Indian River Lagoon | Not provided | Not provided | Not Credited | N/A | 157.4625 | 1533.8562
21325 | Natural Lands | North IRL | A | IR1-5 | 0.35 | 0.47 | 0.025447 | 3.681 | 0.25016 | 0.093671 | 0.0063658 | 3200 | Shrub and Brushland | KSC-09-NIRL | Schwartz Road Drainage System | 1615.3346 | Kennedy Space Center | Not provided | Schwartz Road Drainage System - missing from model | Closed system that ultimately drains to the northwest before discharging to an impoundment area adjacent to the lagoon. | Impoundment | Completed | 2014 | 1.29 | 271 | A | 1614 | Not provided | Not provided | Not provided | Not provided | N/A | Structural | 2013 | North Indian River Lagoon | Not provided | Not provided | Not Credited | N/A | 41.3755 | 102.9814
21326 | Natural Lands | North IRL | A | IR1-5 | 0.35 | 0.47 | 0.0041711 | 3.681 | 0.25016 | 0.015354 | 0.0010434 | 6170 | Mixed wetland hardwoods | KSC-09-NIRL | Schwartz Road Drainage System | 1615.3346 | Kennedy Space Center | Not provided | Schwartz Road Drainage System - missing from model | Closed system that ultimately drains to the northwest before discharging to an impoundment area adjacent to the lagoon. | Impoundment | Completed | 2014 | 1.29 | 271 | A | 1614 | Not provided | Not provided | Not provided | Not provided | N/A | Structural | 2013 | North Indian River Lagoon | Not provided | Not provided | Not Credited | N/A | 20.0643 | 16.8799
21327 | Natural Lands | North IRL | A | IR1-5 | 0.35 | 0.47 | 0.0036028 | 3.681 | 0.25016 | 0.013262 | 0.00090127 | 6410 | Freshwater marshes | KSC-09-NIRL | Schwartz Road Drainage System | 1615.3346 | Kennedy Space Center | Not provided | Schwartz Road Drainage System - missing from model | Closed system that ultimately drains to the northwest before discharging to an impoundment area adjacent to the lagoon. | Impoundment | Completed | 2014 | 1.29 | 271 | A | 1614 | Not provided | Not provided | Not provided | Not provided | N/A | Structural | 2013 | North Indian River Lagoon | Not provided | Not provided | Not Credited | N/A | 16.97 | 14.58
21328 | Natural Lands | North IRL | A | IR1-5 | 0.35 | 0.47 | 0.037536 | 2.8375 | 0.25532 | 0.10651 | 0.0095839 | 3200 | Shrub and Brushland | KSC-09-NIRL | Schwartz Road Drainage System | 1615.3346 | Kennedy Space Center | Not provided | Schwartz Road Drainage System - missing from model | Closed system that ultimately drains to the northwest before discharging to an impoundment area adjacent to the lagoon. | Impoundment | Completed | 2014 | 1.29 | 271 | A | 1614 | Not provided | Not provided | Not provided | Not provided | N/A | Structural | 2013 | North Indian River Lagoon | Not provided | Not provided | Not Credited | N/A | 52.573 | 151.9046
21329 | Natural Lands | North IRL | A | IR1-5 | 0.35 | 0.47 | 0.0217 | 2.8375 | 0.25532 | 0.061573 | 0.0055404 | 6181 | Cabbage palm hammock | KSC-09-NIRL | Schwartz Road Drainage System | 1615.3346 | Kennedy Space Center | Not provided | Schwartz Road Drainage System - missing from model | Closed system that ultimately drains to the northwest before discharging to an impoundment area adjacent to the lagoon. | Impoundment | Completed | 2014 | 1.29 | 271 | A | 1614 | Not provided | Not provided | Not provided | Not provided | N/A | Structural | 2013 | North Indian River Lagoon | Not provided | Not provided | Not Credited | N/A | 71.7966 | 87.8161
21330 | Natural Lands | North IRL | A | IR1-5 | 0.35 | 0.47 | 0.42294 | 2.8375 | 0.25532 | 1.2001 | 0.10799 | 3200 | Shrub and Brushland | KSC-09-NIRL | Schwartz Road Drainage System | 1615.3346 | Kennedy Space Center | Not provided | Schwartz Road Drainage System - missing from model | Closed system that ultimately drains to the northwest before discharging to an impoundment area adjacent to the lagoon. | Impoundment | Completed | 2014 | 1.29 | 271 | A | 1614 | Not provided | Not provided | Not provided | Not provided | N/A | Structural | 2013 | North Indian River Lagoon | Not provided | Not provided | Not Credited | N/A | 164.7735 | 1711.5957
21331 | Natural Lands | North IRL | A | IR1-5 | 0.35 | 0.47 | 0.13558 | 2.8375 | 0.25532 | 0.38471 | 0.034617 | 6181 | Cabbage palm hammock | KSC-09-NIRL | Schwartz Road Drainage System | 1615.3346 | Kennedy Space Center | Not provided | Schwartz Road Drainage System - missing from model | Closed system that ultimately drains to the northwest before discharging to an impoundment area adjacent to the lagoon. | Impoundment | Completed | 2014 | 1.29 | 271 | A | 1614 | Not provided | Not provided | Not provided | Not provided | N/A | Structural | 2013 | North Indian River Lagoon | Not provided | Not provided | Not Credited | N/A | 109.4769 | 548.6836
21332 | Natural Lands | North IRL | A | IR1-5 | 0.35 | 0.47 | 8.2043e-05 | 3.9136 | 0.26702 | 0.00032109 | 2.1907e-05 | 6410 | Freshwater marshes | KSC-09-NIRL | Schwartz Road Drainage System | 1615.3346 | Kennedy Space Center | Not provided | Schwartz Road Drainage System - missing from model | Closed system that ultimately drains to the northwest before discharging to an impoundment area adjacent to the lagoon. | Impoundment | Completed | 2014 | 1.29 | 271 | A | 1614 | Not provided | Not provided | Not provided | Not provided | N/A | Structural | 2013 | North Indian River Lagoon | Not provided | Not provided | Not Credited | N/A | 3.9434 | 0.33202
21333 | Natural Lands | North IRL | A | IR1-5 | 0.35 | 0.47 | 0.61768 | 3.9136 | 0.26702 | 2.4174 | 0.16493 | 6460 | Mixed scrub-shrub wetland | KSC-09-NIRL | Schwartz Road Drainage System | 1615.3346 | Kennedy Space Center | Not provided | Schwartz Road Drainage System - missing from model | Closed system that ultimately drains to the northwest before discharging to an impoundment area adjacent to the lagoon. | Impoundment | Completed | 2014 | 1.29 | 271 | A | 1614 | Not provided | Not provided | Not provided | Not provided | N/A | Structural | 2013 | North Indian River Lagoon | Not provided | Not provided | Not Credited | N/A | 199.6632 | 2499.668
21334 | Natural Lands | North IRL | A | IR1-5 | 0.35 | 0.47 | 0.61776 | 4.2372 | 0.31178 | 2.6176 | 0.19261 | 6410 | Freshwater marshes | KSC-09-NIRL | Schwartz Road Drainage System | 1615.3346 | Kennedy Space Center | Not provided | Schwartz Road Drainage System - missing from model | Closed system that ultimately drains to the northwest before discharging to an impoundment area adjacent to the lagoon. | Impoundment | Completed | 2014 | 1.29 | 271 | A | 1614 | Not provided | Not provided | Not provided | Not provided | N/A | Structural | 2013 | North Indian River Lagoon | Not provided | Not provided | Not Credited | N/A | 200 | 2500
21335 | Natural Lands | North IRL | A | IR1-5 | 0.35 | 0.47 | 0.016734 | 3.7858 | 0.24905 | 0.063351 | 0.0041677 | 6170 | Mixed wetland hardwoods | KSC-09-NIRL | Schwartz Road Drainage System | 1615.3346 | Kennedy Space Center | Not provided | Schwartz Road Drainage System - missing from model | Closed system that ultimately drains to the northwest before discharging to an impoundment area adjacent to the lagoon. | Impoundment | Completed | 2014 | 1.29 | 271 | A | 1614 | Not provided | Not provided | Not provided | Not provided | N/A | Structural | 2013 | North Indian River Lagoon | Not provided | Not provided | Not Credited | N/A | 37.0367 | 67.72
21336 | Natural Lands | North IRL | A | IR1-5 | 0.35 | 0.47 | 0.28387 | 4.1096 | 0.28743 | 1.1666 | 0.081591 | 6170 | Mixed wetland hardwoods | KSC-09-NIRL | Schwartz Road Drainage System | 1615.3346 | Kennedy Space Center | Not provided | Schwartz Road Drainage System - missing from model | Closed system that ultimately drains to the northwest before discharging to an impoundment area adjacent to the lagoon. | Impoundment | Completed | 2014 | 1.29 | 271 | A | 1614 | Not provided | Not provided | Not provided | Not provided | N/A | Structural | 2013 | North Indian River Lagoon | Not provided | Not provided | Not Credited | N/A | 163.8695 | 1148.7634
21337 | Natural Lands | North IRL | A | IR1-5 | 0.35 | 0.47 | 0.3339 | 4.1096 | 0.28743 | 1.3722 | 0.095972 | 6410 | Freshwater marshes | KSC-09-NIRL | Schwartz Road Drainage System | 1615.3346 | Kennedy Space Center | Not provided | Schwartz Road Drainage System - missing from model | Closed system that ultimately drains to the northwest before discharging to an impoundment area adjacent to the lagoon. | Impoundment | Completed | 2014 | 1.29 | 271 | A | 1614 | Not provided | Not provided | Not provided | Not provided | N/A | Structural | 2013 | North Indian River Lagoon | Not provided | Not provided | Not Credited | N/A | 151.0813 | 1351.2366
21338 | Natural Lands | North IRL | A | IR1-5 | 0.35 | 0.47 | 0.038326 | 2.8327 | 0.2347 | 0.10857 | 0.0089952 | 6170 | Mixed wetland hardwoods | KSC-09-NIRL | Schwartz Road Drainage System | 1615.3346 | Kennedy Space Center | Not provided | Schwartz Road Drainage System - missing from model | Closed system that ultimately drains to the northwest before discharging to an impoundment area adjacent to the lagoon. | Impoundment | Completed | 2014 | 1.29 | 271 | A | 1614 | Not provided | Not provided | Not provided | Not provided | N/A | Structural | 2013 | North Indian River Lagoon | Not provided | Not provided | Not Credited | N/A | 103.6788 | 155.1004
21339 | Natural Lands | North IRL | A | IR1-5 | 0.35 | 0.47 | 0.2439 | 3.9148 | 0.26716 | 0.95484 | 0.065162 | 6170 | Mixed wetland hardwoods | KSC-09-NIRL | Schwartz Road Drainage System | 1615.3346 | Kennedy Space Center | Not provided | Schwartz Road Drainage System - missing from model | Closed system that ultimately drains to the northwest before discharging to an impoundment area adjacent to the lagoon. | Impoundment | Completed | 2014 | 1.29 | 271 | A | 1614 | Not provided | Not provided | Not provided | Not provided | N/A | Structural | 2013 | North Indian River Lagoon | Not provided | Not provided | Not Credited | N/A | 138.4366 | 987.0368
21340 | Natural Lands | North IRL | A | IR1-5 | 0.35 | 0.47 | 0.37386 | 3.9148 | 0.26716 | 1.4636 | 0.099882 | 6410 | Freshwater marshes | KSC-09-NIRL | Schwartz Road Drainage System | 1615.3346 | Kennedy Space Center | Not provided | Schwartz Road Drainage System - missing from model | Closed system that ultimately drains to the northwest before discharging to an impoundment area adjacent to the lagoon. | Impoundment | Completed | 2014 | 1.29 | 271 | A | 1614 | Not provided | Not provided | Not provided | Not provided | N/A | Structural | 2013 | North Indian River Lagoon | Not provided | Not provided | Not Credited | N/A | 163.0718 | 1512.9632
21341 | Natural Lands | North IRL | A | IR1-5 | 0.35 | 0.47 | 0.61776 | 4.3776 | 0.32598 | 2.7043 | 0.20138 | 6170 | Mixed wetland hardwoods | KSC-09-NIRL | Schwartz Road Drainage System | 1615.3346 | Kennedy Space Center | Not provided | Schwartz Road Drainage System - missing from model | Closed system that ultimately drains to the northwest before discharging to an impoundment area adjacent to the lagoon. | Impoundment | Completed | 2014 | 1.29 | 271 | A | 1614 | Not provided | Not provided | Not provided | Not provided | N/A | Structural | 2013 | North Indian River Lagoon | Not provided | Not provided | Not Credited | N/A | 200 | 2500
21342 | Natural Lands | North IRL | A | IR1-5 | 0.35 | 0.47 | 0.13472 | 3.7858 | 0.24925 | 0.51001 | 0.033579 | 6170 | Mixed wetland hardwoods | KSC-09-NIRL | Schwartz Road Drainage System | 1615.3346 | Kennedy Space Center | Not provided | Schwartz Road Drainage System - missing from model | Closed system that ultimately drains to the northwest before discharging to an impoundment area adjacent to the lagoon. | Impoundment | Completed | 2014 | 1.29 | 271 | A | 1614 | Not provided | Not provided | Not provided | Not provided | N/A | Structural | 2013 | North Indian River Lagoon | Not provided | Not provided | Not Credited | N/A | 121.8022 | 545.1854
21343 | Natural Lands | North IRL | A | IR1-5 | 0.35 | 0.47 | 0.44035 | 3.9916 | 0.2512 | 1.7577 | 0.11062 | 6181 | Cabbage palm hammock | KSC-09-NIRL | Schwartz Road Drainage System | 1615.3346 | Kennedy Space Center | Not provided | Schwartz Road Drainage System - missing from model | Closed system that ultimately drains to the northwest before discharging to an impoundment area adjacent to the lagoon. | Impoundment | Completed | 2014 | 1.29 | 271 | A | 1614 | Not provided | Not provided | Not provided | Not provided | N/A | Structural | 2013 | North Indian River Lagoon | Not provided | Not provided | Not Credited | N/A | 170.6226 | 1782.0262
21344 | Natural Lands | North IRL | A | IR1-5 | 0.35 | 0.47 | 0.17742 | 3.9916 | 0.2512 | 0.70817 | 0.044567 | 6410 | Freshwater marshes | KSC-09-NIRL | Schwartz Road Drainage System | 1615.3346 | Kennedy Space Center | Not provided | Schwartz Road Drainage System - missing from model | Closed system that ultimately drains to the northwest before discharging to an impoundment area adjacent to the lagoon. | Impoundment | Completed | 2014 | 1.29 | 271 | A | 1614 | Not provided | Not provided | Not provided | Not provided | N/A | Structural | 2013 | North Indian River Lagoon | Not provided | Not provided | Not Credited | N/A | 129.9664 | 717.9738
21345 | Natural Lands | North IRL | A | IR1-5 | 0.35 | 0.47 | 0.020309 | 3.7292 | 0.23078 | 0.075736 | 0.0046869 | 6181 | Cabbage palm hammock | KSC-09-NIRL | Schwartz Road Drainage System | 1615.3346 | Kennedy Space Center | Not provided | Schwartz Road Drainage System - missing from model | Closed system that ultimately drains to the northwest before discharging to an impoundment area adjacent to the lagoon. | Impoundment | Completed | 2014 | 1.29 | 271 | A | 1614 | Not provided | Not provided | Not provided | Not provided | N/A | Structural | 2013 | North Indian River Lagoon | Not provided | Not provided | Not Credited | N/A | 62.908 | 82.1874
21346 | Natural Lands | North IRL | A | IR1-5 | 0.35 | 0.47 | 0.11903 | 3.7292 | 0.23078 | 0.4439 | 0.02747 | 6410 | Freshwater marshes | KSC-09-NIRL | Schwartz Road Drainage System | 1615.3346 | Kennedy Space Center | Not provided | Schwartz Road Drainage System - missing from model | Closed system that ultimately drains to the northwest before discharging to an impoundment area adjacent to the lagoon. | Impoundment | Completed | 2014 | 1.29 | 271 | A | 1614 | Not provided | Not provided | Not provided | Not provided | N/A | Structural | 2013 | North Indian River Lagoon | Not provided | Not provided | Not Credited | N/A | 102.1988 | 481.7129
21347 | Natural Lands | North IRL | A | IR1-5 | 0.35 | 0.47 | 0.16097 | 3.7292 | 0.23078 | 0.60028 | 0.037148 | 6181 | Cabbage palm hammock | KSC-09-NIRL | Schwartz Road Drainage System | 1615.3346 | Kennedy Space Center | Not provided | Schwartz Road Drainage System - missing from model | Closed system that ultimately drains to the northwest before discharging to an impoundment area adjacent to the lagoon. | Impoundment | Completed | 2014 | 1.29 | 271 | A | 1614 | Not provided | Not provided | Not provided | Not provided | N/A | Structural | 2013 | North Indian River Lagoon | Not provided | Not provided | Not Credited | N/A | 122.9648 | 651.4165
21348 | Natural Lands | North IRL | A | IR1-5 | 0.35 | 0.47 | 0.31745 | 3.7292 | 0.23078 | 1.1838 | 0.073261 | 6410 | Freshwater marshes | KSC-09-NIRL | Schwartz Road Drainage System | 1615.3346 | Kennedy Space Center | Not provided | Schwartz Road Drainage System - missing from model | Closed system that ultimately drains to the northwest before discharging to an impoundment area adjacent to the lagoon. | Impoundment | Completed | 2014 | 1.29 | 271 | A | 1614 | Not provided | Not provided | Not provided | Not provided | N/A | Structural | 2013 | North Indian River Lagoon | Not provided | Not provided | Not Credited | N/A | 147.119 | 1284.6831
21349 | Kennedy Space Center | North IRL | A | IR1-5 | 0.35 | 0.47 | 0.040313 | 3.983 | 0.48995 | 0.16057 | 0.019751 | 8140 | Roads and Highways | KSC-09-NIRL | Schwartz Road Drainage System | 1615.3346 | Kennedy Space Center | Not provided | Schwartz Road Drainage System - missing from model | Closed system that ultimately drains to the northwest before discharging to an impoundment area adjacent to the lagoon. | Impoundment | Completed | 2014 | 1.29 | 271 | A | 1614 | Not provided | Not provided | Not provided | Not provided | N/A | Structural | 2013 | North Indian River Lagoon | Not provided | Not provided | Not Credited | N/A | 106.5447 | 163.1405
21350 | Natural Lands | North IRL | A | IR1-5 | 0.35 | 0.47 | 0.59884 | 3.5638 | 0.40762 | 2.1342 | 0.2441 | 3200 | Shrub and Brushland | KSC-09-NIRL | Schwartz Road Drainage System | 1615.3346 | Kennedy Space Center | Not provided | Schwartz Road Drainage System - missing from model | Closed system that ultimately drains to the northwest before discharging to an impoundment area adjacent to the lagoon. | Impoundment | Completed | 2014 | 1.29 | 271 | A | 1614 | Not provided | Not provided | Not provided | Not provided | N/A | Structural | 2013 | North Indian River Lagoon | Not provided | Not provided | Not Credited | N/A | 200.5432 | 2423.411
21351 | Natural Lands | North IRL | A | IR1-5 | 0.35 | 0.47 | 0.018926 | 3.5638 | 0.40762 | 0.067447 | 0.0077144 | 6181 | Cabbage palm hammock | KSC-09-NIRL | Schwartz Road Drainage System | 1615.3346 | Kennedy Space Center | Not provided | Schwartz Road Drainage System - missing from model | Closed system that ultimately drains to the northwest before discharging to an impoundment area adjacent to the lagoon. | Impoundment | Completed | 2014 | 1.29 | 271 | A | 1614 | Not provided | Not provided | Not provided | Not provided | N/A | Structural | 2013 | North Indian River Lagoon | Not provided | Not provided | Not Credited | N/A | 46.4749 | 76.589
21352 | Natural Lands | North IRL | A | IR1-5 | 0.35 | 0.47 | 0.43049 | 3.9154 | 0.26724 | 1.6856 | 0.11505 | 6170 | Mixed wetland hardwoods | KSC-09-NIRL | Schwartz Road Drainage System | 1615.3346 | Kennedy Space Center | Not provided | Schwartz Road Drainage System - missing from model | Closed system that ultimately drains to the northwest before discharging to an impoundment area adjacent to the lagoon. | Impoundment | Completed | 2014 | 1.29 | 271 | A | 1614 | Not provided | Not provided | Not provided | Not provided | N/A | Structural | 2013 | North Indian River Lagoon | Not provided | Not provided | Not Credited | N/A | 182.0021 | 1742.1362
21353 | Natural Lands | North IRL | A | IR1-5 | 0.35 | 0.47 | 0.17349 | 3.9154 | 0.26724 | 0.6793 | 0.046365 | 6460 | Mixed scrub-shrub wetland | KSC-09-NIRL | Schwartz Road Drainage System | 1615.3346 | Kennedy Space Center | Not provided | Schwartz Road Drainage System - missing from model | Closed system that ultimately drains to the northwest before discharging to an impoundment area adjacent to the lagoon. | Impoundment | Completed | 2014 | 1.29 | 271 | A | 1614 | Not provided | Not provided | Not provided | Not provided | N/A | Structural | 2013 | North Indian River Lagoon | Not provided | Not provided | Not Credited | N/A | 113.2115 | 702.1048
21354 | Natural Lands | North IRL | A | IR1-5 | 0.35 | 0.47 | 0.61776 | 3.8154 | 0.25333 | 2.357 | 0.1565 | 6170 | Mixed wetland hardwoods | KSC-09-NIRL | Schwartz Road Drainage System | 1615.3346 | Kennedy Space Center | Not provided | Schwartz Road Drainage System - missing from model | Closed system that ultimately drains to the northwest before discharging to an impoundment area adjacent to the lagoon. | Impoundment | Completed | 2014 | 1.29 | 271 | A | 1614 | Not provided | Not provided | Not provided | Not provided | N/A | Structural | 2013 | North Indian River Lagoon | Not provided | Not provided | Not Credited | N/A | 200 | 2500
21355 | Natural Lands | North IRL | A | IR1-5 | 0.35 | 0.47 | 0.61776 | 4.0477 | 0.28217 | 2.5005 | 0.17431 | 6410 | Freshwater marshes | KSC-09-NIRL | Schwartz Road Drainage System | 1615.3346 | Kennedy Space Center | Not provided | Schwartz Road Drainage System - missing from model | Closed system that ultimately drains to the northwest before discharging to an impoundment area adjacent to the lagoon. | Impoundment | Completed | 2014 | 1.29 | 271 | A | 1614 | Not provided | Not provided | Not provided | Not provided | N/A | Structural | 2013 | North Indian River Lagoon | Not provided | Not provided | Not Credited | N/A | 200 | 2500
21356 | Natural Lands | North IRL | A | IR1-5 | 0.35 | 0.47 | 0.57641 | 4.4578 | 0.33984 | 2.5695 | 0.19589 | 6170 | Mixed wetland hardwoods | KSC-09-NIRL | Schwartz Road Drainage System | 1615.3346 | Kennedy Space Center | Not provided | Schwartz Road Drainage System - missing from model | Closed system that ultimately drains to the northwest before discharging to an impoundment area adjacent to the lagoon. | Impoundment | Completed | 2014 | 1.29 | 271 | A | 1614 | Not provided | Not provided | Not provided | Not provided | N/A | Structural | 2013 | North Indian River Lagoon | Not provided | Not provided | Not Credited | N/A | 192.2306 | 2332.6339
21357 | Natural Lands | North IRL | A | IR1-5 | 0.35 | 0.47 | 0.031845 | 4.4578 | 0.33984 | 0.14196 | 0.010822 | 6181 | Cabbage palm hammock | KSC-09-NIRL | Schwartz Road Drainage System | 1615.3346 | Kennedy Space Center | Not provided | Schwartz Road Drainage System - missing from model | Closed system that ultimately drains to the northwest before discharging to an impoundment area adjacent to the lagoon. | Impoundment | Completed | 2014 | 1.29 | 271 | A | 1614 | Not provided | Not provided | Not provided | Not provided | N/A | Structural | 2013 | North Indian River Lagoon | Not provided | Not provided | Not Credited | N/A | 58.2981 | 128.8726
21358 | Natural Lands | North IRL | A | IR1-5 | 0.35 | 0.47 | 0.009512 | 4.4578 | 0.33984 | 0.042402 | 0.0032326 | 6410 | Freshwater marshes | KSC-09-NIRL | Schwartz Road Drainage System | 1615.3346 | Kennedy Space Center | Not provided | Schwartz Road Drainage System - missing from model | Closed system that ultimately drains to the northwest before discharging to an impoundment area adjacent to the lagoon. | Impoundment | Completed | 2014 | 1.29 | 271 | A | 1614 | Not provided | Not provided | Not provided | Not provided | N/A | Structural | 2013 | North Indian River Lagoon | Not provided | Not provided | Not Credited | N/A | 46.1162 | 38.4935
21359 | Natural Lands | North IRL | A | IR1-5 | 0.35 | 0.47 | 0.027125 | 2.4294 | 0.18943 | 0.065896 | 0.0051383 | 3100 | Herbaceous Dry Prairie | KSC-09-NIRL | Schwartz Road Drainage System | 1615.3346 | Kennedy Space Center | Not provided | Schwartz Road Drainage System - missing from model | Closed system that ultimately drains to the northwest before discharging to an impoundment area adjacent to the lagoon. | Impoundment | Completed | 2014 | 1.29 | 271 | A | 1614 | Not provided | Not provided | Not provided | Not provided | N/A | Structural | 2013 | North Indian River Lagoon | Not provided | Not provided | Not Credited | N/A | 77.5431 | 109.7702
21360 | Natural Lands | North IRL | A | IR1-5 | 0.35 | 0.47 | 0.40733 | 2.4294 | 0.18943 | 0.98956 | 0.077162 | 4340 | Hardwood Conifer Mixed | KSC-09-NIRL | Schwartz Road Drainage System | 1615.3346 | Kennedy Space Center | Not provided | Schwartz Road Drainage System - missing from model | Closed system that ultimately drains to the northwest before discharging to an impoundment area adjacent to the lagoon. | Impoundment | Completed | 2014 | 1.29 | 271 | A | 1614 | Not provided | Not provided | Not provided | Not provided | N/A | Structural | 2013 | North Indian River Lagoon | Not provided | Not provided | Not Credited | N/A | 165.0411 | 1648.4168
21361 | Natural Lands | North IRL | A | IR1-5 | 0.35 | 0.47 | 0.39867 | 1.5052 | 0.15819 | 0.6001 | 0.063066 | 3200 | Shrub and Brushland | KSC-09-NIRL | Schwartz Road Drainage System | 1615.3346 | Kennedy Space Center | Not provided | Schwartz Road Drainage System - missing from model | Closed system that ultimately drains to the northwest before discharging to an impoundment area adjacent to the lagoon. | Impoundment | Completed | 2014 | 1.29 | 271 | A | 1614 | Not provided | Not provided | Not provided | Not provided | N/A | Structural | 2013 | North Indian River Lagoon | Not provided | Not provided | Not Credited | N/A | 164.5478 | 1613.3588
21362 | Natural Lands | North IRL | A | IR1-5 | 0.35 | 0.47 | 0.21909 | 1.5052 | 0.15819 | 0.32979 | 0.034658 | 5100 | Streams and waterways | KSC-09-NIRL | Schwartz Road Drainage System | 1615.3346 | Kennedy Space Center | Not provided | Schwartz Road Drainage System - missing from model | Closed system that ultimately drains to the northwest before discharging to an impoundment area adjacent to the lagoon. | Impoundment | Completed | 2014 | 1.29 | 271 | A | 1614 | Not provided | Not provided | Not provided | Not provided | N/A | Structural | 2013 | North Indian River Lagoon | Not provided | Not provided | Not Credited | N/A | 135.4708 | 886.6412
21363 | Natural Lands | North IRL | A | IR1-5 | 0.35 | 0.47 | 0.61776 | 3.213 | 0.3664 | 1.9849 | 0.22635 | 3200 | Shrub and Brushland | KSC-09-NIRL | Schwartz Road Drainage System | 1615.3346 | Kennedy Space Center | Not provided | Schwartz Road Drainage System - missing from model | Closed system that ultimately drains to the northwest before discharging to an impoundment area adjacent to the lagoon. | Impoundment | Completed | 2014 | 1.29 | 271 | A | 1614 | Not provided | Not provided | Not provided | Not provided | N/A | Structural | 2013 | North Indian River Lagoon | Not provided | Not provided | Not Credited | N/A | 200 | 2500
21364 | Natural Lands | North IRL | A | IR1-5 | 0.35 | 0.47 | 0.025783 | 3.4695 | 0.1693 | 0.089457 | 0.0043651 | 6170 | Mixed wetland hardwoods | KSC-09-NIRL | Schwartz Road Drainage System | 1615.3346 | Kennedy Space Center | Not provided | Schwartz Road Drainage System - missing from model | Closed system that ultimately drains to the northwest before discharging to an impoundment area adjacent to the lagoon. | Impoundment | Completed | 2014 | 1.29 | 271 | A | 1614 | Not provided | Not provided | Not provided | Not provided | N/A | Structural | 2013 | North Indian River Lagoon | Not provided | Not provided | Not Credited | N/A | 46.4979 | 104.3421
21365 | Natural Lands | North IRL | A | IR1-5 | 0.35 | 0.47 | 0.59198 | 3.4695 | 0.1693 | 2.0539 | 0.10022 | 6181 | Cabbage palm hammock | KSC-09-NIRL | Schwartz Road Drainage System | 1615.3346 | Kennedy Space Center | Not provided | Schwartz Road Drainage System - missing from model | Closed system that ultimately drains to the northwest before discharging to an impoundment area adjacent to the lagoon. | Impoundment | Completed | 2014 | 1.29 | 271 | A | 1614 | Not provided | Not provided | Not provided | Not provided | N/A | Structural | 2013 | North Indian River Lagoon | Not provided | Not provided | Not Credited | N/A | 196.5972 | 2395.6579
21366 | Natural Lands | North IRL | A | IR1-5 | 0.35 | 0.47 | 0.071057 | 3.9922 | 0.27709 | 0.28368 | 0.019689 | 6120 | Mangrove swamp | KSC-09-NIRL | Schwartz Road Drainage System | 1615.3346 | Kennedy Space Center | Not provided | Schwartz Road Drainage System - missing from model | Closed system that ultimately drains to the northwest before discharging to an impoundment area adjacent to the lagoon. | Impoundment | Completed | 2014 | 1.29 | 271 | A | 1614 | Not provided | Not provided | Not provided | Not provided | N/A | Structural | 2013 | North Indian River Lagoon | Not provided | Not provided | Not Credited | N/A | 111.5343 | 287.5581
21367 | Agricultural Lands | North IRL | A | IR1-5 | 0.35 | 0.47 | 0.6165 | 3.7725 | 0.31816 | 2.3257 | 0.19615 | 3300 | Mixed Rangeland | KSC-09-NIRL | Schwartz Road Drainage System | 1615.3346 | Kennedy Space Center | Not provided | Schwartz Road Drainage System - missing from model | Closed system that ultimately drains to the northwest before discharging to an impoundment area adjacent to the lagoon. | Impoundment | Completed | 2014 | 1.29 | 271 | A | 1614 | Not provided | Not provided | Not provided | Not provided | N/A | Structural | 2013 | North Indian River Lagoon | Not provided | Not provided | Not Credited | N/A | 199.0893 | 2494.8878
21368 | Natural Lands | North IRL | A | IR1-5 | 0.35 | 0.47 | 0.0012633 | 3.7725 | 0.31816 | 0.0047656 | 0.00040192 | 6410 | Freshwater marshes | KSC-09-NIRL | Schwartz Road Drainage System | 1615.3346 | Kennedy Space Center | Not provided | Schwartz Road Drainage System - missing from model | Closed system that ultimately drains to the northwest before discharging to an impoundment area adjacent to the lagoon. | Impoundment | Completed | 2014 | 1.29 | 271 | A | 1614 | Not provided | Not provided | Not provided | Not provided | N/A | Structural | 2013 | North Indian River Lagoon | Not provided | Not provided | Not Credited | N/A | 10.2775 | 5.1122
21369 | Natural Lands | North IRL | A | IR1-5 | 0.35 | 0.47 | 0.3855 | 2.8661 | 0.24206 | 1.1049 | 0.093314 | 3200 | Shrub and Brushland | KSC-09-NIRL | Schwartz Road Drainage System | 1615.3346 | Kennedy Space Center | Not provided | Schwartz Road Drainage System - missing from model | Closed system that ultimately drains to the northwest before discharging to an impoundment area adjacent to the lagoon. | Impoundment | Completed | 2014 | 1.29 | 271 | A | 1614 | Not provided | Not provided | Not provided | Not provided | N/A | Structural | 2013 | North Indian River Lagoon | Not provided | Not provided | Not Credited | N/A | 201.555 | 1560.0769
21370 | Natural Lands | North IRL | A | IR1-5 | 0.35 | 0.47 | 0.23226 | 2.8661 | 0.24206 | 0.66568 | 0.05622 | 6410 | Freshwater marshes | KSC-09-NIRL | Schwartz Road Drainage System | 1615.3346 | Kennedy Space Center | Not provided | Schwartz Road Drainage System - missing from model | Closed system that ultimately drains to the northwest before discharging to an impoundment area adjacent to the lagoon. | Impoundment | Completed | 2014 | 1.29 | 271 | A | 1614 | Not provided | Not provided | Not provided | Not provided | N/A | Structural | 2013 | North Indian River Lagoon | Not provided | Not provided | Not Credited | N/A | 126.8028 | 939.9231
21371 | Natural Lands | North IRL | A | IR1-5 | 0.35 | 0.47 | 0.61776 | 3.1815 | 0.29705 | 1.9654 | 0.18351 | 4200 | Upland Hardwood Forest | KSC-09-NIRL | Schwartz Road Drainage System | 1615.3346 | Kennedy Space Center | Not provided | Schwartz Road Drainage System - missing from model | Closed system that ultimately drains to the northwest before discharging to an impoundment area adjacent to the lagoon. | Impoundment | Completed | 2014 | 1.29 | 271 | A | 1614 | Not provided | Not provided | Not provided | Not provided | N/A | Structural | 2013 | North Indian River Lagoon | Not provided | Not provided | Not Credited | N/A | 200 | 2500
21372 | Natural Lands | North IRL | A | IR1-5 | 0.35 | 0.47 | 0.61776 | 2.7004 | 0.29328 | 1.6682 | 0.18118 | 3200 | Shrub and Brushland | KSC-09-NIRL | Schwartz Road Drainage System | 1615.3346 | Kennedy Space Center | Not provided | Schwartz Road Drainage System - missing from model | Closed system that ultimately drains to the northwest before discharging to an impoundment area adjacent to the lagoon. | Impoundment | Completed | 2014 | 1.29 | 271 | A | 1614 | Not provided | Not provided | Not provided | Not provided | N/A | Structural | 2013 | North Indian River Lagoon | Not provided | Not provided | Not Credited | N/A | 200 | 2500
21373 | Natural Lands | North IRL | A | IR1-5 | 0.35 | 0.47 | 0.61776 | 0 | 0 | 0 | 0 | 5300 | Reservoirs | KSC-09-NIRL | Schwartz Road Drainage System | 1615.3346 | Kennedy Space Center | Not provided | Schwartz Road Drainage System - missing from model | Closed system that ultimately drains to the northwest before discharging to an impoundment area adjacent to the lagoon. | Impoundment | Completed | 2014 | 1.29 | 271 | A | 1614 | Not provided | Not provided | Not provided | Not provided | N/A | Structural | 2013 | North Indian River Lagoon | Not provided | Not provided | Not Credited | N/A | 200 | 2500
21374 | Natural Lands | North IRL | A | IR1-5 | 0.35 | 0.47 | 0.50793 | 4.0645 | 0.28394 | 2.0645 | 0.14422 | 6170 | Mixed wetland hardwoods | KSC-09-NIRL | Schwartz Road Drainage System | 1615.3346 | Kennedy Space Center | Not provided | Schwartz Road Drainage System - missing from model | Closed system that ultimately drains to the northwest before discharging to an impoundment area adjacent to the lagoon. | Impoundment | Completed | 2014 | 1.29 | 271 | A | 1614 | Not provided | Not provided | Not provided | Not provided | N/A | Structural | 2013 | North Indian River Lagoon | Not provided | Not provided | Not Credited | N/A | 190.3536 | 2055.5081
21375 | Natural Lands | North IRL | A | IR1-5 | 0.35 | 0.47 | 0.10984 | 4.0645 | 0.28394 | 0.44643 | 0.031187 | 6410 | Freshwater marshes | KSC-09-NIRL | Schwartz Road Drainage System | 1615.3346 | Kennedy Space Center | Not provided | Schwartz Road Drainage System - missing from model | Closed system that ultimately drains to the northwest before discharging to an impoundment area adjacent to the lagoon. | Impoundment | Completed | 2014 | 1.29 | 271 | A | 1614 | Not provided | Not provided | Not provided | Not provided | N/A | Structural | 2013 | North Indian River Lagoon | Not provided | Not provided | Not Credited | N/A | 114.397 | 444.4919
21376 | Natural Lands | North IRL | A | IR1-5 | 0.35 | 0.47 | 0.61776 | 5.5415 | 0.49118 | 3.4234 | 0.30343 | 6170 | Mixed wetland hardwoods | KSC-09-NIRL | Schwartz Road Drainage System | 1615.3346 | Kennedy Space Center | Not provided | Schwartz Road Drainage System - missing from model | Closed system that ultimately drains to the northwest before discharging to an impoundment area adjacent to the lagoon. | Impoundment | Completed | 2014 | 1.29 | 271 | A | 1614 | Not provided | Not provided | Not provided | Not provided | N/A | Structural | 2013 | North Indian River Lagoon | Not provided | Not provided | Not Credited | N/A | 200 | 2500
21377 | Natural Lands | North IRL | A | IR1-5 | 0.35 | 0.47 | 0.47807 | 3.1554 | 0.3089 | 1.5085 | 0.14768 | 3200 | Shrub and Brushland | KSC-09-NIRL | Schwartz Road Drainage System | 1615.3346 | Kennedy Space Center | Not provided | Schwartz Road Drainage System - missing from model | Closed system that ultimately drains to the northwest before discharging to an impoundment area adjacent to the lagoon. | Impoundment | Completed | 2014 | 1.29 | 271 | A | 1614 | Not provided | Not provided | Not provided | Not provided | N/A | Structural | 2013 | North Indian River Lagoon | Not provided | Not provided | Not Credited | N/A | 171.414 | 1934.6844
21378 | Natural Lands | North IRL | A | IR1-5 | 0.35 | 0.47 | 0.13969 | 3.1554 | 0.3089 | 0.44079 | 0.043151 | 6410 | Freshwater marshes | KSC-09-NIRL | Schwartz Road Drainage System | 1615.3346 | Kennedy Space Center | Not provided | Schwartz Road Drainage System - missing from model | Closed system that ultimately drains to the northwest before discharging to an impoundment area adjacent to the lagoon. | Impoundment | Completed | 2014 | 1.29 | 271 | A | 1614 | Not provided | Not provided | Not provided | Not provided | N/A | Structural | 2013 | North Indian River Lagoon | Not provided | Not provided | Not Credited | N/A | 135.5934 | 565.3156
21379 | Natural Lands | North IRL | A | IR1-5 | 0.35 | 0.47 | 0.19713 | 3.4554 | 0.26204 | 0.68114 | 0.051655 | 3200 | Shrub and Brushland | KSC-09-NIRL | Schwartz Road Drainage System | 1615.3346 | Kennedy Space Center | Not provided | Schwartz Road Drainage System - missing from model | Closed system that ultimately drains to the northwest before discharging to an impoundment area adjacent to the lagoon. | Impoundment | Completed | 2014 | 1.29 | 271 | A | 1614 | Not provided | Not provided | Not provided | Not provided | N/A | Structural | 2013 | North Indian River Lagoon | Not provided | Not provided | Not Credited | N/A | 141.0866 | 797.7463
21380 | Natural Lands | North IRL | A | IR1-5 | 0.35 | 0.47 | 0.42064 | 3.4554 | 0.26204 | 1.4534 | 0.11022 | 6410 | Freshwater marshes | KSC-09-NIRL | Schwartz Road Drainage System | 1615.3346 | Kennedy Space Center | Not provided | Schwartz Road Drainage System - missing from model | Closed system that ultimately drains to the northwest before discharging to an impoundment area adjacent to the lagoon. | Impoundment | Completed | 2014 | 1.29 | 271 | A | 1614 | Not provided | Not provided | Not provided | Not provided | N/A | Structural | 2013 | North Indian River Lagoon | Not provided | Not provided | Not Credited | N/A | 167.3596 | 1702.2537
21381 | Natural Lands | North IRL | A | IR1-5 | 0.35 | 0.47 | 0.61776 | 3.5474 | 0.41259 | 2.1914 | 0.25489 | 3200 | Shrub and Brushland | KSC-09-NIRL | Schwartz Road Drainage System | 1615.3346 | Kennedy Space Center | Not provided | Schwartz Road Drainage System - missing from model | Closed system that ultimately drains to the northwest before discharging to an impoundment area adjacent to the lagoon. | Impoundment | Completed | 2014 | 1.29 | 271 | A | 1614 | Not provided | Not provided | Not provided | Not provided | N/A | Structural | 2013 | North Indian River Lagoon | Not provided | Not provided | Not Credited | N/A | 200 | 2500
21382 | Natural Lands | North IRL | A | IR1-5 | 0.35 | 0.47 | 0.61776 | 2.816 | 0.30888 | 1.7396 | 0.19081 | 3200 | Shrub and Brushland | KSC-09-NIRL | Schwartz Road Drainage System | 1615.3346 | Kennedy Space Center | Not provided | Schwartz Road Drainage System - missing from model | Closed system that ultimately drains to the northwest before discharging to an impoundment area adjacent to the lagoon. | Impoundment | Completed | 2014 | 1.29 | 271 | A | 1614 | Not provided | Not provided | Not provided | Not provided | N/A | Structural | 2013 | North Indian River Lagoon | Not provided | Not provided | Not Credited | N/A | 200 | 2500
21383 | Natural Lands | North IRL | A | IR1-5 | 0.35 | 0.47 | 0.29878 | 3.1785 | 0.25865 | 0.94968 | 0.07728 | 3200 | Shrub and Brushland | KSC-09-NIRL | Schwartz Road Drainage System | 1615.3346 | Kennedy Space Center | Not provided | Schwartz Road Drainage System - missing from model | Closed system that ultimately drains to the northwest before discharging to an impoundment area adjacent to the lagoon. | Impoundment | Completed | 2014 | 1.29 | 271 | A | 1614 | Not provided | Not provided | Not provided | Not provided | N/A | Structural | 2013 | North Indian River Lagoon | Not provided | Not provided | Not Credited | N/A | 146.0384 | 1209.1148
21384 | Natural Lands | North IRL | A | IR1-5 | 0.35 | 0.47 | 0.0022273 | 3.1785 | 0.25865 | 0.0070794 | 0.00057608 | 6170 | Mixed wetland hardwoods | KSC-09-NIRL | Schwartz Road Drainage System | 1615.3346 | Kennedy Space Center | Not provided | Schwartz Road Drainage System - missing from model | Closed system that ultimately drains to the northwest before discharging to an impoundment area adjacent to the lagoon. | Impoundment | Completed | 2014 | 1.29 | 271 | A | 1614 | Not provided | Not provided | Not provided | Not provided | N/A | Structural | 2013 | North Indian River Lagoon | Not provided | Not provided | Not Credited | N/A | 23.0106 | 9.0134
21385 | Natural Lands | North IRL | A | IR1-5 | 0.35 | 0.47 | 0.31676 | 3.1785 | 0.25865 | 1.0068 | 0.08193 | 6410 | Freshwater marshes | KSC-09-NIRL | Schwartz Road Drainage System | 1615.3346 | Kennedy Space Center | Not provided | Schwartz Road Drainage System - missing from model | Closed system that ultimately drains to the northwest before discharging to an impoundment area adjacent to the lagoon. | Impoundment | Completed | 2014 | 1.29 | 271 | A | 1614 | Not provided | Not provided | Not provided | Not provided | N/A | Structural | 2013 | North Indian River Lagoon | Not provided | Not provided | Not Credited | N/A | 161.9807 | 1281.8718
21386 | Natural Lands | North IRL | A | IR1-5 | 0.35 | 0.47 | 0.61776 | 4.1026 | 0.28726 | 2.5344 | 0.17746 | 6170 | Mixed wetland hardwoods | KSC-09-NIRL | Schwartz Road Drainage System | 1615.3346 | Kennedy Space Center | Not provided | Schwartz Road Drainage System - missing from model | Closed system that ultimately drains to the northwest before discharging to an impoundment area adjacent to the lagoon. | Impoundment | Completed | 2014 | 1.29 | 271 | A | 1614 | Not provided | Not provided | Not provided | Not provided | N/A | Structural | 2013 | North Indian River Lagoon | Not provided | Not provided | Not Credited | N/A | 200 | 2500
21387 | Natural Lands | North IRL | A | IR1-5 | 0.35 | 0.47 | 0.037371 | 4.7519 | 0.59875 | 0.17758 | 0.022376 | 5100 | Streams and waterways | KSC-09-NIRL | Schwartz Road Drainage System | 1615.3346 | Kennedy Space Center | Not provided | Schwartz Road Drainage System - missing from model | Closed system that ultimately drains to the northwest before discharging to an impoundment area adjacent to the lagoon. | Impoundment | Completed | 2014 | 1.29 | 271 | A | 1614 | Not provided | Not provided | Not provided | Not provided | N/A | Structural | 2013 | North Indian River Lagoon | Not provided | Not provided | Not Credited | N/A | 106.0784 | 151.234
21388 | Kennedy Space Center | North IRL | A | IR1-5 | 0.35 | 0.47 | 0.11342 | 4.7519 | 0.59875 | 0.53899 | 0.067913 | 8140 | Roads and Highways | KSC-09-NIRL | Schwartz Road Drainage System | 1615.3346 | Kennedy Space Center | Not provided | Schwartz Road Drainage System - missing from model | Closed system that ultimately drains to the northwest before discharging to an impoundment area adjacent to the lagoon. | Impoundment | Completed | 2014 | 1.29 | 271 | A | 1614 | Not provided | Not provided | Not provided | Not provided | N/A | Structural | 2013 | North Indian River Lagoon | Not provided | Not provided | Not Credited | N/A | 118.4204 | 459.0142
21389 | Natural Lands | North IRL | A | IR1-5 | 0.35 | 0.47 | 0.076985 | 3.3417 | 0.15489 | 0.25726 | 0.011924 | 6170 | Mixed wetland hardwoods | KSC-09-NIRL | Schwartz Road Drainage System | 1615.3346 | Kennedy Space Center | Not provided | Schwartz Road Drainage System - missing from model | Closed system that ultimately drains to the northwest before discharging to an impoundment area adjacent to the lagoon. | Impoundment | Completed | 2014 | 1.29 | 271 | A | 1614 | Not provided | Not provided | Not provided | Not provided | N/A | Structural | 2013 | North Indian River Lagoon | Not provided | Not provided | Not Credited | N/A | 115.0532 | 311.5487
21390 | Natural Lands | North IRL | A | IR1-5 | 0.35 | 0.47 | 0.54078 | 3.3417 | 0.15489 | 1.8071 | 0.083761 | 6181 | Cabbage palm hammock | KSC-09-NIRL | Schwartz Road Drainage System | 1615.3346 | Kennedy Space Center | Not provided | Schwartz Road Drainage System - missing from model | Closed system that ultimately drains to the northwest before discharging to an impoundment area adjacent to the lagoon. | Impoundment | Completed | 2014 | 1.29 | 271 | A | 1614 | Not provided | Not provided | Not provided | Not provided | N/A | Structural | 2013 | North Indian River Lagoon | Not provided | Not provided | Not Credited | N/A | 184.7402 | 2188.4513
21391 | Natural Lands | North IRL | A | IR1-5 | 0.35 | 0.47 | 0.61776 | 4.586 | 0.35954 | 2.8331 | 0.22211 | 6410 | Freshwater marshes | KSC-09-NIRL | Schwartz Road Drainage System | 1615.3346 | Kennedy Space Center | Not provided | Schwartz Road Drainage System - missing from model | Closed system that ultimately drains to the northwest before discharging to an impoundment area adjacent to the lagoon. | Impoundment | Completed | 2014 | 1.29 | 271 | A | 1614 | Not provided | Not provided | Not provided | Not provided | N/A | Structural | 2013 | North Indian River Lagoon | Not provided | Not provided | Not Credited | N/A | 200 | 2500
21392 | Natural Lands | North IRL | A | IR1-5 | 0.35 | 0.47 | 0.61776 | 2.9043 | 0.090595 | 1.7942 | 0.055966 | 6181 | Cabbage palm hammock | KSC-09-NIRL | Schwartz Road Drainage System | 1615.3346 | Kennedy Space Center | Not provided | Schwartz Road Drainage System - missing from model | Closed system that ultimately drains to the northwest before discharging to an impoundment area adjacent to the lagoon. | Impoundment | Completed | 2014 | 1.29 | 271 | A | 1614 | Not provided | Not provided | Not provided | Not provided | N/A | Structural | 2013 | North Indian River Lagoon | Not provided | Not provided | Not Credited | N/A | 200 | 2500
21393 | Natural Lands | North IRL | A | IR1-5 | 0.35 | 0.47 | 0.47023 | 3.5732 | 0.36036 | 1.6802 | 0.16945 | 3200 | Shrub and Brushland | KSC-09-NIRL | Schwartz Road Drainage System | 1615.3346 | Kennedy Space Center | Not provided | Schwartz Road Drainage System - missing from model | Closed system that ultimately drains to the northwest before discharging to an impoundment area adjacent to the lagoon. | Impoundment | Completed | 2014 | 1.29 | 271 | A | 1614 | Not provided | Not provided | Not provided | Not provided | N/A | Structural | 2013 | North Indian River Lagoon | Not provided | Not provided | Not Credited | N/A | 194.3643 | 1902.9521
21394 | Natural Lands | North IRL | A | IR1-5 | 0.35 | 0.47 | 0.14753 | 3.5732 | 0.36036 | 0.52716 | 0.053165 | 6181 | Cabbage palm hammock | KSC-09-NIRL | Schwartz Road Drainage System | 1615.3346 | Kennedy Space Center | Not provided | Schwartz Road Drainage System - missing from model | Closed system that ultimately drains to the northwest before discharging to an impoundment area adjacent to the lagoon. | Impoundment | Completed | 2014 | 1.29 | 271 | A | 1614 | Not provided | Not provided | Not provided | Not provided | N/A | Structural | 2013 | North Indian River Lagoon | Not provided | Not provided | Not Credited | N/A | 100.4388 | 597.0479
21395 | Natural Lands | North IRL | A | IR1-5 | 0.35 | 0.47 | 0.2676 | 4.2818 | 0.5505 | 1.1458 | 0.14731 | 5100 | Streams and waterways | KSC-09-NIRL | Schwartz Road Drainage System | 1615.3346 | Kennedy Space Center | Not provided | Schwartz Road Drainage System - missing from model | Closed system that ultimately drains to the northwest before discharging to an impoundment area adjacent to the lagoon. | Impoundment | Completed | 2014 | 1.29 | 271 | A | 1614 | Not provided | Not provided | Not provided | Not provided | N/A | Structural | 2013 | North Indian River Lagoon | Not provided | Not provided | Not Credited | N/A | 143.3026 | 1082.9315
21396 | Natural Lands | North IRL | A | IR1-5 | 0.35 | 0.47 | 0.036836 | 4.2818 | 0.5505 | 0.15773 | 0.020278 | 6182 | Cabbage palm savannah | KSC-09-NIRL | Schwartz Road Drainage System | 1615.3346 | Kennedy Space Center | Not provided | Schwartz Road Drainage System - missing from model | Closed system that ultimately drains to the northwest before discharging to an impoundment area adjacent to the lagoon. | Impoundment | Completed | 2014 | 1.29 | 271 | A | 1614 | Not provided | Not provided | Not provided | Not provided | N/A | Structural | 2013 | North Indian River Lagoon | Not provided | Not provided | Not Credited | N/A | 105.9854 | 149.0703
21397 | Kennedy Space Center | North IRL | A | IR1-5 | 0.35 | 0.47 | 0.31333 | 4.2818 | 0.5505 | 1.3416 | 0.17249 | 8140 | Roads and Highways | KSC-09-NIRL | Schwartz Road Drainage System | 1615.3346 | Kennedy Space Center | Not provided | Schwartz Road Drainage System - missing from model | Closed system that ultimately drains to the northwest before discharging to an impoundment area adjacent to the lagoon. | Impoundment | Completed | 2014 | 1.29 | 271 | A | 1614 | Not provided | Not provided | Not provided | Not provided | N/A | Structural | 2013 | North Indian River Lagoon | Not provided | Not provided | Not Credited | N/A | 150.7669 | 1267.9982
21398 | Natural Lands | North IRL | A | IR1-5 | 0.35 | 0.47 | 0.61776 | 3.9459 | 0.46745 | 2.4377 | 0.28877 | 3200 | Shrub and Brushland | KSC-09-NIRL | Schwartz Road Drainage System | 1615.3346 | Kennedy Space Center | Not provided | Schwartz Road Drainage System - missing from model | Closed system that ultimately drains to the northwest before discharging to an impoundment area adjacent to the lagoon. | Impoundment | Completed | 2014 | 1.29 | 271 | A | 1614 | Not provided | Not provided | Not provided | Not provided | N/A | Structural | 2013 | North Indian River Lagoon | Not provided | Not provided | Not Credited | N/A | 200 | 2500
21399 | Natural Lands | North IRL | A | IR1-5 | 0.35 | 0.47 | 0.61776 | 2.7745 | 0.30315 | 1.714 | 0.18727 | 3200 | Shrub and Brushland | KSC-09-NIRL | Schwartz Road Drainage System | 1615.3346 | Kennedy Space Center | Not provided | Schwartz Road Drainage System - missing from model | Closed system that ultimately drains to the northwest before discharging to an impoundment area adjacent to the lagoon. | Impoundment | Completed | 2014 | 1.29 | 271 | A | 1614 | Not provided | Not provided | Not provided | Not provided | N/A | Structural | 2013 | North Indian River Lagoon | Not provided | Not provided | Not Credited | N/A | 200 | 2500
21400 | Natural Lands | North IRL | A | IR1-5 | 0.35 | 0.47 | 0.00073147 | 3.7983 | 0.25004 | 0.0027784 | 0.0001829 | 3200 | Shrub and Brushland | KSC-09-NIRL | Schwartz Road Drainage System | 1615.3346 | Kennedy Space Center | Not provided | Schwartz Road Drainage System - missing from model | Closed system that ultimately drains to the northwest before discharging to an impoundment area adjacent to the lagoon. | Impoundment | Completed | 2014 | 1.29 | 271 | A | 1614 | Not provided | Not provided | Not provided | Not provided | N/A | Structural | 2013 | North Indian River Lagoon | Not provided | Not provided | Not Credited | N/A | 13.1039 | 2.9602
21401 | Natural Lands | North IRL | A | IR1-5 | 0.35 | 0.47 | 0.52033 | 3.7983 | 0.25004 | 1.9764 | 0.1301 | 6170 | Mixed wetland hardwoods | KSC-09-NIRL | Schwartz Road Drainage System | 1615.3346 | Kennedy Space Center | Not provided | Schwartz Road Drainage System - missing from model | Closed system that ultimately drains to the northwest before discharging to an impoundment area adjacent to the lagoon. | Impoundment | Completed | 2014 | 1.29 | 271 | A | 1614 | Not provided | Not provided | Not provided | Not provided | N/A | Structural | 2013 | North Indian River Lagoon | Not provided | Not provided | Not Credited | N/A | 207.9716 | 2105.6891
21402 | Natural Lands | North IRL | A | IR1-5 | 0.35 | 0.47 | 0.096705 | 3.7983 | 0.25004 | 0.36732 | 0.024181 | 6410 | Freshwater marshes | KSC-09-NIRL | Schwartz Road Drainage System | 1615.3346 | Kennedy Space Center | Not provided | Schwartz Road Drainage System - missing from model | Closed system that ultimately drains to the northwest before discharging to an impoundment area adjacent to the lagoon. | Impoundment | Completed | 2014 | 1.29 | 271 | A | 1614 | Not provided | Not provided | Not provided | Not provided | N/A | Structural | 2013 | North Indian River Lagoon | Not provided | Not provided | Not Credited | N/A | 100.2374 | 391.3508
21403 | Natural Lands | North IRL | A | IR1-5 | 0.35 | 0.47 | 0.59849 | 3.1975 | 0.066425 | 1.9137 | 0.039754 | 4110 | Pine flatwoods | KSC-09-NIRL | Schwartz Road Drainage System | 1615.3346 | Kennedy Space Center | Not provided | Schwartz Road Drainage System - missing from model | Closed system that ultimately drains to the northwest before discharging to an impoundment area adjacent to the lagoon. | Impoundment | Completed | 2014 | 1.29 | 271 | A | 1614 | Not provided | Not provided | Not provided | Not provided | N/A | Structural | 2013 | North Indian River Lagoon | Not provided | Not provided | Not Credited | N/A | 189.3624 | 2421.9894
21404 | Natural Lands | North IRL | A | IR1-5 | 0.35 | 0.47 | 0.019277 | 3.1975 | 0.066425 | 0.061638 | 0.0012805 | 6410 | Freshwater marshes | KSC-09-NIRL | Schwartz Road Drainage System | 1615.3346 | Kennedy Space Center | Not provided | Schwartz Road Drainage System - missing from model | Closed system that ultimately drains to the northwest before discharging to an impoundment area adjacent to the lagoon. | Impoundment | Completed | 2014 | 1.29 | 271 | A | 1614 | Not provided | Not provided | Not provided | Not provided | N/A | Structural | 2013 | North Indian River Lagoon | Not provided | Not provided | Not Credited | N/A | 68.4318 | 78.0106
21405 | Natural Lands | North IRL | A | IR1-5 | 0.35 | 0.47 | 0.61776 | 4.1022 | 0.28686 | 2.5342 | 0.17721 | 6170 | Mixed wetland hardwoods | KSC-09-NIRL | Schwartz Road Drainage System | 1615.3346 | Kennedy Space Center | Not provided | Schwartz Road Drainage System - missing from model | Closed system that ultimately drains to the northwest before discharging to an impoundment area adjacent to the lagoon. | Impoundment | Completed | 2014 | 1.29 | 271 | A | 1614 | Not provided | Not provided | Not provided | Not provided | N/A | Structural | 2013 | North Indian River Lagoon | Not provided | Not provided | Not Credited | N/A | 200 | 2500
21406 | Natural Lands | North IRL | A | IR1-5 | 0.35 | 0.47 | 0.61286 | 2.3617 | 0.24613 | 1.4474 | 0.15084 | 3200 | Shrub and Brushland | KSC-09-NIRL | Schwartz Road Drainage System | 1615.3346 | Kennedy Space Center | Not provided | Schwartz Road Drainage System - missing from model | Closed system that ultimately drains to the northwest before discharging to an impoundment area adjacent to the lagoon. | Impoundment | Completed | 2014 | 1.29 | 271 | A | 1614 | Not provided | Not provided | Not provided | Not provided | N/A | Structural | 2013 | North Indian River Lagoon | Not provided | Not provided | Not Credited | N/A | 196.8783 | 2480.1569
21407 | Natural Lands | North IRL | A | IR1-5 | 0.35 | 0.47 | 0.0049033 | 2.3617 | 0.24613 | 0.01158 | 0.0012069 | 6410 | Freshwater marshes | KSC-09-NIRL | Schwartz Road Drainage System | 1615.3346 | Kennedy Space Center | Not provided | Schwartz Road Drainage System - missing from model | Closed system that ultimately drains to the northwest before discharging to an impoundment area adjacent to the lagoon. | Impoundment | Completed | 2014 | 1.29 | 271 | A | 1614 | Not provided | Not provided | Not provided | Not provided | N/A | Structural | 2013 | North Indian River Lagoon | Not provided | Not provided | Not Credited | N/A | 55.8467 | 19.8431
21408 | Natural Lands | North IRL | A | IR1-5 | 0.35 | 0.47 | 0.58072 | 3.8706 | 0.25853 | 2.2477 | 0.15013 | 6170 | Mixed wetland hardwoods | KSC-09-NIRL | Schwartz Road Drainage System | 1615.3346 | Kennedy Space Center | Not provided | Schwartz Road Drainage System - missing from model | Closed system that ultimately drains to the northwest before discharging to an impoundment area adjacent to the lagoon. | Impoundment | Completed | 2014 | 1.29 | 271 | A | 1614 | Not provided | Not provided | Not provided | Not provided | N/A | Structural | 2013 | North Indian River Lagoon | Not provided | Not provided | Not Credited | N/A | 203.103 | 2350.0719
21409 | Natural Lands | North IRL | A | IR1-5 | 0.35 | 0.47 | 0.037048 | 3.8706 | 0.25853 | 0.1434 | 0.009578 | 6410 | Freshwater marshes | KSC-09-NIRL | Schwartz Road Drainage System | 1615.3346 | Kennedy Space Center | Not provided | Schwartz Road Drainage System - missing from model | Closed system that ultimately drains to the northwest before discharging to an impoundment area adjacent to the lagoon. | Impoundment | Completed | 2014 | 1.29 | 271 | A | 1614 | Not provided | Not provided | Not provided | Not provided | N/A | Structural | 2013 | North Indian River Lagoon | Not provided | Not provided | Not Credited | N/A | 56.3269 | 149.9281
21410 | Natural Lands | North IRL | A | IR1-5 | 0.35 | 0.47 | 0.61776 | 4.1078 | 0.28903 | 2.5376 | 0.17855 | 6170 | Mixed wetland hardwoods | KSC-09-NIRL | Schwartz Road Drainage System | 1615.3346 | Kennedy Space Center | Not provided | Schwartz Road Drainage System - missing from model | Closed system that ultimately drains to the northwest before discharging to an impoundment area adjacent to the lagoon. | Impoundment | Completed | 2014 | 1.29 | 271 | A | 1614 | Not provided | Not provided | Not provided | Not provided | N/A | Structural | 2013 | North Indian River Lagoon | Not provided | Not provided | Not Credited | N/A | 200 | 2500
21411 | Agricultural Lands | North IRL | A | IR1-5 | 0.35 | 0.47 | 0.13697 | 0 | 0 | 0 | 0 | 3300 | Mixed Rangeland | KSC-09-NIRL | Schwartz Road Drainage System | 1615.3346 | Kennedy Space Center | Not provided | Schwartz Road Drainage System - missing from model | Closed system that ultimately drains to the northwest before discharging to an impoundment area adjacent to the lagoon. | Impoundment | Completed | 2014 | 1.29 | 271 | A | 1614 | Not provided | Not provided | Not provided | Not provided | N/A | Structural | 2013 | North Indian River Lagoon | Not provided | Not provided | Not Credited | N/A | 122.172 | 554.293
21412 | Natural Lands | North IRL | A | IR1-5 | 0.35 | 0.47 | 0.48079 | 0 | 0 | 0 | 0 | 5300 | Reservoirs | KSC-09-NIRL | Schwartz Road Drainage System | 1615.3346 | Kennedy Space Center | Not provided | Schwartz Road Drainage System - missing from model | Closed system that ultimately drains to the northwest before discharging to an impoundment area adjacent to the lagoon. | Impoundment | Completed | 2014 | 1.29 | 271 | A | 1614 | Not provided | Not provided | Not provided | Not provided | N/A | Structural | 2013 | North Indian River Lagoon | Not provided | Not provided | Not Credited | N/A | 177.8286 | 1945.707
21413 | Natural Lands | North IRL | A | IR1-5 | 0.35 | 0.47 | 0.61392 | 2.5618 | 0.20785 | 1.5727 | 0.1276 | 4340 | Hardwood Conifer Mixed | KSC-09-NIRL | Schwartz Road Drainage System | 1615.3346 | Kennedy Space Center | Not provided | Schwartz Road Drainage System - missing from model | Closed system that ultimately drains to the northwest before discharging to an impoundment area adjacent to the lagoon. | Impoundment | Completed | 2014 | 1.29 | 271 | A | 1614 | Not provided | Not provided | Not provided | Not provided | N/A | Structural | 2013 | North Indian River Lagoon | Not provided | Not provided | Not Credited | N/A | 197.0071 | 2484.4271
21414 | Natural Lands | North IRL | A | IR1-5 | 0.35 | 0.47 | 0.0038481 | 2.5618 | 0.20785 | 0.0098581 | 0.00079983 | 6410 | Freshwater marshes | KSC-09-NIRL | Schwartz Road Drainage System | 1615.3346 | Kennedy Space Center | Not provided | Schwartz Road Drainage System - missing from model | Closed system that ultimately drains to the northwest before discharging to an impoundment area adjacent to the lagoon. | Impoundment | Completed | 2014 | 1.29 | 271 | A | 1614 | Not provided | Not provided | Not provided | Not provided | N/A | Structural | 2013 | North Indian River Lagoon | Not provided | Not provided | Not Credited | N/A | 20.8128 | 15.5729
21415 | Natural Lands | North IRL | A | IR1-5 | 0.35 | 0.47 | 0.41075 | 1.5668 | 0.16513 | 0.64356 | 0.067829 | 3200 | Shrub and Brushland | KSC-09-NIRL | Schwartz Road Drainage System | 1615.3346 | Kennedy Space Center | Not provided | Schwartz Road Drainage System - missing from model | Closed system that ultimately drains to the northwest before discharging to an impoundment area adjacent to the lagoon. | Impoundment | Completed | 2014 | 1.29 | 271 | A | 1614 | Not provided | Not provided | Not provided | Not provided | N/A | Structural | 2013 | North Indian River Lagoon | Not provided | Not provided | Not Credited | N/A | 166.4999 | 1662.2534
21416 | Natural Lands | North IRL | A | IR1-5 | 0.35 | 0.47 | 0.20701 | 1.5668 | 0.16513 | 0.32434 | 0.034185 | 5100 | Streams and waterways | KSC-09-NIRL | Schwartz Road Drainage System | 1615.3346 | Kennedy Space Center | Not provided | Schwartz Road Drainage System - missing from model | Closed system that ultimately drains to the northwest before discharging to an impoundment area adjacent to the lagoon. | Impoundment | Completed | 2014 | 1.29 | 271 | A | 1614 | Not provided | Not provided | Not provided | Not provided | N/A | Structural | 2013 | North Indian River Lagoon | Not provided | Not provided | Not Credited | N/A | 133.5196 | 837.7466
21417 | Natural Lands | North IRL | A | IR1-5 | 0.35 | 0.47 | 0.5694 | 3.7921 | 0.24873 | 2.1592 | 0.14163 | 6170 | Mixed wetland hardwoods | KSC-09-NIRL | Schwartz Road Drainage System | 1615.3346 | Kennedy Space Center | Not provided | Schwartz Road Drainage System - missing from model | Closed system that ultimately drains to the northwest before discharging to an impoundment area adjacent to the lagoon. | Impoundment | Completed | 2014 | 1.29 | 271 | A | 1614 | Not provided | Not provided | Not provided | Not provided | N/A | Structural | 2013 | North Indian River Lagoon | Not provided | Not provided | Not Credited | N/A | 196.3215 | 2304.279
21418 | Natural Lands | North IRL | A | IR1-5 | 0.35 | 0.47 | 0.048364 | 3.7921 | 0.24873 | 0.1834 | 0.01203 | 6410 | Freshwater marshes | KSC-09-NIRL | Schwartz Road Drainage System | 1615.3346 | Kennedy Space Center | Not provided | Schwartz Road Drainage System - missing from model | Closed system that ultimately drains to the northwest before discharging to an impoundment area adjacent to the lagoon. | Impoundment | Completed | 2014 | 1.29 | 271 | A | 1614 | Not provided | Not provided | Not provided | Not provided | N/A | Structural | 2013 | North Indian River Lagoon | Not provided | Not provided | Not Credited | N/A | 63.2096 | 195.721
21419 | Natural Lands | North IRL | A | IR1-5 | 0.35 | 0.47 | 0.30771 | 4.6809 | 0.45184 | 1.4403 | 0.13904 | 3200 | Shrub and Brushland | KSC-09-NIRL | Schwartz Road Drainage System | 1615.3346 | Kennedy Space Center | Not provided | Schwartz Road Drainage System - missing from model | Closed system that ultimately drains to the northwest before discharging to an impoundment area adjacent to the lagoon. | Impoundment | Completed | 2014 | 1.29 | 271 | A | 1614 | Not provided | Not provided | Not provided | Not provided | N/A | Structural | 2013 | North Indian River Lagoon | Not provided | Not provided | Not Credited | N/A | 144.9593 | 1245.2475
21420 | Natural Lands | North IRL | A | IR1-5 | 0.35 | 0.47 | 0.31006 | 4.6809 | 0.45184 | 1.4513 | 0.1401 | 6181 | Cabbage palm hammock | KSC-09-NIRL | Schwartz Road Drainage System | 1615.3346 | Kennedy Space Center | Not provided | Schwartz Road Drainage System - missing from model | Closed system that ultimately drains to the northwest before discharging to an impoundment area adjacent to the lagoon. | Impoundment | Completed | 2014 | 1.29 | 271 | A | 1614 | Not provided | Not provided | Not provided | Not provided | N/A | Structural | 2013 | North Indian River Lagoon | Not provided | Not provided | Not Credited | N/A | 182.9066 | 1254.7525
21421 | Natural Lands | North IRL | A | IR1-5 | 0.35 | 0.47 | 0.48936 | 3.3063 | 0.3166 | 1.618 | 0.15493 | 3200 | Shrub and Brushland | KSC-09-NIRL | Schwartz Road Drainage System | 1615.3346 | Kennedy Space Center | Not provided | Schwartz Road Drainage System - missing from model | Closed system that ultimately drains to the northwest before discharging to an impoundment area adjacent to the lagoon. | Impoundment | Completed | 2014 | 1.29 | 271 | A | 1614 | Not provided | Not provided | Not provided | Not provided | N/A | Structural | 2013 | North Indian River Lagoon | Not provided | Not provided | Not Credited | N/A | 186.3591 | 1980.3884
21422 | Natural Lands | North IRL | A | IR1-5 | 0.35 | 0.47 | 0.1284 | 3.3063 | 0.3166 | 0.42452 | 0.040651 | 4110 | Pine flatwoods | KSC-09-NIRL | Schwartz Road Drainage System | 1615.3346 | Kennedy Space Center | Not provided | Schwartz Road Drainage System - missing from model | Closed system that ultimately drains to the northwest before discharging to an impoundment area adjacent to the lagoon. | Impoundment | Completed | 2014 | 1.29 | 271 | A | 1614 | Not provided | Not provided | Not provided | Not provided | N/A | Structural | 2013 | North Indian River Lagoon | Not provided | Not provided | Not Credited | N/A | 99.2075 | 519.6116
21423 | Natural Lands | North IRL | A | IR1-5 | 0.35 | 0.47 | 0.61776 | 3.8175 | 0.25182 | 2.3583 | 0.15557 | 6170 | Mixed wetland hardwoods | KSC-09-NIRL | Schwartz Road Drainage System | 1615.3346 | Kennedy Space Center | Not provided | Schwartz Road Drainage System - missing from model | Closed system that ultimately drains to the northwest before discharging to an impoundment area adjacent to the lagoon. | Impoundment | Completed | 2014 | 1.29 | 271 | A | 1614 | Not provided | Not provided | Not provided | Not provided | N/A | Structural | 2013 | North Indian River Lagoon | Not provided | Not provided | Not Credited | N/A | 200 | 2500
21424 | Natural Lands | North IRL | A | IR1-5 | 0.35 | 0.47 | 0.16305 | 3.1226 | 0.26362 | 0.50915 | 0.042983 | 3200 | Shrub and Brushland | KSC-09-NIRL | Schwartz Road Drainage System | 1615.3346 | Kennedy Space Center | Not provided | Schwartz Road Drainage System - missing from model | Closed system that ultimately drains to the northwest before discharging to an impoundment area adjacent to the lagoon. | Impoundment | Completed | 2014 | 1.29 | 271 | A | 1614 | Not provided | Not provided | Not provided | Not provided | N/A | Structural | 2013 | North Indian River Lagoon | Not provided | Not provided | Not Credited | N/A | 126.7072 | 659.8393
21425 | Natural Lands | North IRL | A | IR1-5 | 0.35 | 0.47 | 0.26429 | 3.1226 | 0.26362 | 0.8253 | 0.069673 | 4200 | Upland Hardwood Forest | KSC-09-NIRL | Schwartz Road Drainage System | 1615.3346 | Kennedy Space Center | Not provided | Schwartz Road Drainage System - missing from model | Closed system that ultimately drains to the northwest before discharging to an impoundment area adjacent to the lagoon. | Impoundment | Completed | 2014 | 1.29 | 271 | A | 1614 | Not provided | Not provided | Not provided | Not provided | N/A | Structural | 2013 | North Indian River Lagoon | Not provided | Not provided | Not Credited | N/A | 142.7937 | 1069.5622
21426 | Natural Lands | North IRL | A | IR1-5 | 0.35 | 0.47 | 0.19042 | 3.1226 | 0.26362 | 0.59461 | 0.050198 | 6170 | Mixed wetland hardwoods | KSC-09-NIRL | Schwartz Road Drainage System | 1615.3346 | Kennedy Space Center | Not provided | Schwartz Road Drainage System - missing from model | Closed system that ultimately drains to the northwest before discharging to an impoundment area adjacent to the lagoon. | Impoundment | Completed | 2014 | 1.29 | 271 | A | 1614 | Not provided | Not provided | Not provided | Not provided | N/A | Structural | 2013 | North Indian River Lagoon | Not provided | Not provided | Not Credited | N/A | 130.5796 | 770.5985
21427 | Kennedy Space Center | North IRL | A | IR1-5 | 0.35 | 0.47 | 0.040762 | 1.0329 | 0.025614 | 0.042105 | 0.0010441 | 1750 | Governmental | KSC-09-NIRL | Schwartz Road Drainage System | 1615.3346 | Kennedy Space Center | Not provided | Schwartz Road Drainage System - missing from model | Closed system that ultimately drains to the northwest before discharging to an impoundment area adjacent to the lagoon. | Impoundment | Completed | 2014 | 1.29 | 271 | A | 1614 | Not provided | Not provided | Not provided | Not provided | N/A | Structural | 2013 | North Indian River Lagoon | Not provided | Not provided | Not Credited | N/A | 106.6665 | 164.9581
21428 | Natural Lands | North IRL | A | IR1-5 | 0.35 | 0.47 | 0.19813 | 1.0329 | 0.025614 | 0.20466 | 0.0050751 | 5300 | Reservoirs | KSC-09-NIRL | Schwartz Road Drainage System | 1615.3346 | Kennedy Space Center | Not provided | Schwartz Road Drainage System - missing from model | Closed system that ultimately drains to the northwest before discharging to an impoundment area adjacent to the lagoon. | Impoundment | Completed | 2014 | 1.29 | 271 | A | 1614 | Not provided | Not provided | Not provided | Not provided | N/A | Structural | 2013 | North Indian River Lagoon | Not provided | Not provided | Not Credited | N/A | 132.1543 | 801.82
21429 | Natural Lands | North IRL | A | IR1-5 | 0.35 | 0.47 | 0.37887 | 1.0329 | 0.025614 | 0.39135 | 0.0097045 | 6170 | Mixed wetland hardwoods | KSC-09-NIRL | Schwartz Road Drainage System | 1615.3346 | Kennedy Space Center | Not provided | Schwartz Road Drainage System - missing from model | Closed system that ultimately drains to the northwest before discharging to an impoundment area adjacent to the lagoon. | Impoundment | Completed | 2014 | 1.29 | 271 | A | 1614 | Not provided | Not provided | Not provided | Not provided | N/A | Structural | 2013 | North Indian River Lagoon | Not provided | Not provided | Not Credited | N/A | 161.3423 | 1533.2219
21430 | Natural Lands | North IRL | A | IR1-5 | 0.35 | 0.47 | 0.61776 | 3.9705 | 0.2677 | 2.4528 | 0.16537 | 6170 | Mixed wetland hardwoods | KSC-09-NIRL | Schwartz Road Drainage System | 1615.3346 | Kennedy Space Center | Not provided | Schwartz Road Drainage System - missing from model | Closed system that ultimately drains to the northwest before discharging to an impoundment area adjacent to the lagoon. | Impoundment | Completed | 2014 | 1.29 | 271 | A | 1614 | Not provided | Not provided | Not provided | Not provided | N/A | Structural | 2013 | North Indian River Lagoon | Not provided | Not provided | Not Credited | N/A | 200 | 2500
21431 | Natural Lands | North IRL | A | IR1-5 | 0.35 | 0.47 | 0.61776 | 2.7774 | 0.30342 | 1.7158 | 0.18744 | 3200 | Shrub and Brushland | KSC-09-NIRL | Schwartz Road Drainage System | 1615.3346 | Kennedy Space Center | Not provided | Schwartz Road Drainage System - missing from model | Closed system that ultimately drains to the northwest before discharging to an impoundment area adjacent to the lagoon. | Impoundment | Completed | 2014 | 1.29 | 271 | A | 1614 | Not provided | Not provided | Not provided | Not provided | N/A | Structural | 2013 | North Indian River Lagoon | Not provided | Not provided | Not Credited | N/A | 200 | 2500
21432 | Agricultural Lands | North IRL | A | IR1-5 | 0.35 | 0.47 | 0.23355 | 2.6976 | 0.19527 | 0.63002 | 0.045605 | 3300 | Mixed Rangeland | KSC-09-NIRL | Schwartz Road Drainage System | 1615.3346 | Kennedy Space Center | Not provided | Schwartz Road Drainage System - missing from model | Closed system that ultimately drains to the northwest before discharging to an impoundment area adjacent to the lagoon. | Impoundment | Completed | 2014 | 1.29 | 271 | A | 1614 | Not provided | Not provided | Not provided | Not provided | N/A | Structural | 2013 | North Indian River Lagoon | Not provided | Not provided | Not Credited | N/A | 159.5855 | 945.1417
21433 | Natural Lands | North IRL | A | IR1-5 | 0.35 | 0.47 | 0.16725 | 2.6976 | 0.19527 | 0.45117 | 0.032658 | 5100 | Streams and waterways | KSC-09-NIRL | Schwartz Road Drainage System | 1615.3346 | Kennedy Space Center | Not provided | Schwartz Road Drainage System - missing from model | Closed system that ultimately drains to the northwest before discharging to an impoundment area adjacent to the lagoon. | Impoundment | Completed | 2014 | 1.29 | 271 | A | 1614 | Not provided | Not provided | Not provided | Not provided | N/A | Structural | 2013 | North Indian River Lagoon | Not provided | Not provided | Not Credited | N/A | 120.87 | 676.8336
21434 | Natural Lands | North IRL | A | IR1-5 | 0.35 | 0.47 | 0.21696 | 2.6976 | 0.19527 | 0.58528 | 0.042366 | 6460 | Mixed scrub-shrub wetland | KSC-09-NIRL | Schwartz Road Drainage System | 1615.3346 | Kennedy Space Center | Not provided | Schwartz Road Drainage System - missing from model | Closed system that ultimately drains to the northwest before discharging to an impoundment area adjacent to the lagoon. | Impoundment | Completed | 2014 | 1.29 | 271 | A | 1614 | Not provided | Not provided | Not provided | Not provided | N/A | Structural | 2013 | North Indian River Lagoon | Not provided | Not provided | Not Credited | N/A | 118.3237 | 878.0248
21435 | Natural Lands | North IRL | A | IR1-5 | 0.35 | 0.47 | 0.27434 | 4.4118 | 0.56666 | 1.2103 | 0.15545 | 5100 | Streams and waterways | KSC-09-NIRL | Schwartz Road Drainage System | 1615.3346 | Kennedy Space Center | Not provided | Schwartz Road Drainage System - missing from model | Closed system that ultimately drains to the northwest before discharging to an impoundment area adjacent to the lagoon. | Impoundment | Completed | 2014 | 1.29 | 271 | A | 1614 | Not provided | Not provided | Not provided | Not provided | N/A | Structural | 2013 | North Indian River Lagoon | Not provided | Not provided | Not Credited | N/A | 144.445 | 1110.205
21436 | Natural Lands | North IRL | A | IR1-5 | 0.35 | 0.47 | 0.018272 | 4.4118 | 0.56666 | 0.080613 | 0.010354 | 6182 | Cabbage palm savannah | KSC-09-NIRL | Schwartz Road Drainage System | 1615.3346 | Kennedy Space Center | Not provided | Schwartz Road Drainage System - missing from model | Closed system that ultimately drains to the northwest before discharging to an impoundment area adjacent to the lagoon. | Impoundment | Completed | 2014 | 1.29 | 271 | A | 1614 | Not provided | Not provided | Not provided | Not provided | N/A | Structural | 2013 | North Indian River Lagoon | Not provided | Not provided | Not Credited | N/A | 102.9803 | 73.9442
21437 | Kennedy Space Center | North IRL | A | IR1-5 | 0.35 | 0.47 | 0.32515 | 4.4118 | 0.56666 | 1.4345 | 0.18425 | 8140 | Roads and Highways | KSC-09-NIRL | Schwartz Road Drainage System | 1615.3346 | Kennedy Space Center | Not provided | Schwartz Road Drainage System - missing from model | Closed system that ultimately drains to the northwest before discharging to an impoundment area adjacent to the lagoon. | Impoundment | Completed | 2014 | 1.29 | 271 | A | 1614 | Not provided | Not provided | Not provided | Not provided | N/A | Structural | 2013 | North Indian River Lagoon | Not provided | Not provided | Not Credited | N/A | 152.6483 | 1315.8508
21438 | Natural Lands | North IRL | A | IR1-5 | 0.35 | 0.47 | 0.61776 | 5.6193 | 0.50218 | 3.4714 | 0.31023 | 6170 | Mixed wetland hardwoods | KSC-09-NIRL | Schwartz Road Drainage System | 1615.3346 | Kennedy Space Center | Not provided | Schwartz Road Drainage System - missing from model | Closed system that ultimately drains to the northwest before discharging to an impoundment area adjacent to the lagoon. | Impoundment | Completed | 2014 | 1.29 | 271 | A | 1614 | Not provided | Not provided | Not provided | Not provided | N/A | Structural | 2013 | North Indian River Lagoon | Not provided | Not provided | Not Credited | N/A | 200 | 2500
21439 | Agricultural Lands | North IRL | A | IR1-5 | 0.35 | 0.47 | 0.18499 | 3.9476 | 0.28611 | 0.73027 | 0.052929 | 3300 | Mixed Rangeland | KSC-09-NIRL | Schwartz Road Drainage System | 1615.3346 | Kennedy Space Center | Not provided | Schwartz Road Drainage System - missing from model | Closed system that ultimately drains to the northwest before discharging to an impoundment area adjacent to the lagoon. | Impoundment | Completed | 2014 | 1.29 | 271 | A | 1614 | Not provided | Not provided | Not provided | Not provided | N/A | Structural | 2013 | North Indian River Lagoon | Not provided | Not provided | Not Credited | N/A | 200.1155 | 748.6346
21440 | Natural Lands | North IRL | A | IR1-5 | 0.35 | 0.47 | 0.43277 | 3.9476 | 0.28611 | 1.7084 | 0.12382 | 6410 | Freshwater marshes | KSC-09-NIRL | Schwartz Road Drainage System | 1615.3346 | Kennedy Space Center | Not provided | Schwartz Road Drainage System - missing from model | Closed system that ultimately drains to the northwest before discharging to an impoundment area adjacent to the lagoon. | Impoundment | Completed | 2014 | 1.29 | 271 | A | 1614 | Not provided | Not provided | Not provided | Not provided | N/A | Structural | 2013 | North Indian River Lagoon | Not provided | Not provided | Not Credited | N/A | 163.9855 | 1751.3654
21441 | Natural Lands | North IRL | A | IR1-5 | 0.35 | 0.47 | 0.43175 | 2.7457 | 0.24008 | 1.1855 | 0.10366 | 3200 | Shrub and Brushland | KSC-09-NIRL | Schwartz Road Drainage System | 1615.3346 | Kennedy Space Center | Not provided | Schwartz Road Drainage System - missing from model | Closed system that ultimately drains to the northwest before discharging to an impoundment area adjacent to the lagoon. | Impoundment | Completed | 2014 | 1.29 | 271 | A | 1614 | Not provided | Not provided | Not provided | Not provided | N/A | Structural | 2013 | North Indian River Lagoon | Not provided | Not provided | Not Credited | N/A | 166.0589 | 1747.2319
21442 | Natural Lands | North IRL | A | IR1-5 | 0.35 | 0.47 | 0.1036 | 2.7457 | 0.24008 | 0.28444 | 0.024872 | 6170 | Mixed wetland hardwoods | KSC-09-NIRL | Schwartz Road Drainage System | 1615.3346 | Kennedy Space Center | Not provided | Schwartz Road Drainage System - missing from model | Closed system that ultimately drains to the northwest before discharging to an impoundment area adjacent to the lagoon. | Impoundment | Completed | 2014 | 1.29 | 271 | A | 1614 | Not provided | Not provided | Not provided | Not provided | N/A | Structural | 2013 | North Indian River Lagoon | Not provided | Not provided | Not Credited | N/A | 103.0416 | 419.2367
21443 | Natural Lands | North IRL | A | IR1-5 | 0.35 | 0.47 | 0.082417 | 2.7457 | 0.24008 | 0.22629 | 0.019787 | 6410 | Freshwater marshes | KSC-09-NIRL | Schwartz Road Drainage System | 1615.3346 | Kennedy Space Center | Not provided | Schwartz Road Drainage System - missing from model | Closed system that ultimately drains to the northwest before discharging to an impoundment area adjacent to the lagoon. | Impoundment | Completed | 2014 | 1.29 | 271 | A | 1614 | Not provided | Not provided | Not provided | Not provided | N/A | Structural | 2013 | North Indian River Lagoon | Not provided | Not provided | Not Credited | N/A | 97.2131 | 333.5314
21444 | Natural Lands | North IRL | A | IR1-5 | 0.35 | 0.47 | 0.25182 | 4.0393 | 0.28105 | 1.0172 | 0.070772 | 6170 | Mixed wetland hardwoods | KSC-09-NIRL | Schwartz Road Drainage System | 1615.3346 | Kennedy Space Center | Not provided | Schwartz Road Drainage System - missing from model | Closed system that ultimately drains to the northwest before discharging to an impoundment area adjacent to the lagoon. | Impoundment | Completed | 2014 | 1.29 | 271 | A | 1614 | Not provided | Not provided | Not provided | Not provided | N/A | Structural | 2013 | North Indian River Lagoon | Not provided | Not provided | Not Credited | N/A | 132.3375 | 1019.0681
21445 | Natural Lands | North IRL | A | IR1-5 | 0.35 | 0.47 | 0.36595 | 4.0393 | 0.28105 | 1.4782 | 0.10285 | 6410 | Freshwater marshes | KSC-09-NIRL | Schwartz Road Drainage System | 1615.3346 | Kennedy Space Center | Not provided | Schwartz Road Drainage System - missing from model | Closed system that ultimately drains to the northwest before discharging to an impoundment area adjacent to the lagoon. | Impoundment | Completed | 2014 | 1.29 | 271 | A | 1614 | Not provided | Not provided | Not provided | Not provided | N/A | Structural | 2013 | North Indian River Lagoon | Not provided | Not provided | Not Credited | N/A | 182.4386 | 1480.9319
21446 | Natural Lands | North IRL | A | IR1-5 | 0.35 | 0.47 | 0.13537 | 2.0943 | 0.22342 | 0.2835 | 0.030244 | 3200 | Shrub and Brushland | KSC-09-NIRL | Schwartz Road Drainage System | 1615.3346 | Kennedy Space Center | Not provided | Schwartz Road Drainage System - missing from model | Closed system that ultimately drains to the northwest before discharging to an impoundment area adjacent to the lagoon. | Impoundment | Completed | 2014 | 1.29 | 271 | A | 1614 | Not provided | Not provided | Not provided | Not provided | N/A | Structural | 2013 | North Indian River Lagoon | Not provided | Not provided | Not Credited | N/A | 122.0095 | 547.815
21447 | Natural Lands | North IRL | A | IR1-5 | 0.35 | 0.47 | 0.09859 | 2.0943 | 0.22342 | 0.20648 | 0.022027 | 5100 | Streams and waterways | KSC-09-NIRL | Schwartz Road Drainage System | 1615.3346 | Kennedy Space Center | Not provided | Schwartz Road Drainage System - missing from model | Closed system that ultimately drains to the northwest before discharging to an impoundment area adjacent to the lagoon. | Impoundment | Completed | 2014 | 1.29 | 271 | A | 1614 | Not provided | Not provided | Not provided | Not provided | N/A | Structural | 2013 | North Indian River Lagoon | Not provided | Not provided | Not Credited | N/A | 115.9915 | 398.9792
21448 | Natural Lands | North IRL | A | IR1-5 | 0.35 | 0.47 | 0.61776 | 3.8877 | 0.26035 | 2.4017 | 0.16083 | 6170 | Mixed wetland hardwoods | KSC-09-NIRL | Schwartz Road Drainage System | 1615.3346 | Kennedy Space Center | Not provided | Schwartz Road Drainage System - missing from model | Closed system that ultimately drains to the northwest before discharging to an impoundment area adjacent to the lagoon. | Impoundment | Completed | 2014 | 1.29 | 271 | A | 1614 | Not provided | Not provided | Not provided | Not provided | N/A | Structural | 2013 | North Indian River Lagoon | Not provided | Not provided | Not Credited | N/A | 200 | 2500
21449 | Natural Lands | North IRL | A | IR1-5 | 0.35 | 0.47 | 0.04229 | 3.9335 | 0.27859 | 0.16635 | 0.011782 | 3200 | Shrub and Brushland | KSC-09-NIRL | Schwartz Road Drainage System | 1615.3346 | Kennedy Space Center | Not provided | Schwartz Road Drainage System - missing from model | Closed system that ultimately drains to the northwest before discharging to an impoundment area adjacent to the lagoon. | Impoundment | Completed | 2014 | 1.29 | 271 | A | 1614 | Not provided | Not provided | Not provided | Not provided | N/A | Structural | 2013 | North Indian River Lagoon | Not provided | Not provided | Not Credited | N/A | 67.8547 | 171.1418
21450 | Natural Lands | North IRL | A | IR1-5 | 0.35 | 0.47 | 0.57547 | 3.9335 | 0.27859 | 2.2636 | 0.16032 | 6410 | Freshwater marshes | KSC-09-NIRL | Schwartz Road Drainage System | 1615.3346 | Kennedy Space Center | Not provided | Schwartz Road Drainage System - missing from model | Closed system that ultimately drains to the northwest before discharging to an impoundment area adjacent to the lagoon. | Impoundment | Completed | 2014 | 1.29 | 271 | A | 1614 | Not provided | Not provided | Not provided | Not provided | N/A | Structural | 2013 | North Indian River Lagoon | Not provided | Not provided | Not Credited | N/A | 198.4024 | 2328.8582
21451 | Natural Lands | North IRL | A | IR1-5 | 0.35 | 0.47 | 0.61776 | 4.045 | 0.28184 | 2.4989 | 0.17411 | 6170 | Mixed wetland hardwoods | KSC-09-NIRL | Schwartz Road Drainage System | 1615.3346 | Kennedy Space Center | Not provided | Schwartz Road Drainage System - missing from model | Closed system that ultimately drains to the northwest before discharging to an impoundment area adjacent to the lagoon. | Impoundment | Completed | 2014 | 1.29 | 271 | A | 1614 | Not provided | Not provided | Not provided | Not provided | N/A | Structural | 2013 | North Indian River Lagoon | Not provided | Not provided | Not Credited | N/A | 200 | 2500
21452 | Natural Lands | North IRL | A | IR1-5 | 0.35 | 0.47 | 0.54985 | 2.8674 | 0.29417 | 1.5766 | 0.16175 | 3200 | Shrub and Brushland | KSC-09-NIRL | Schwartz Road Drainage System | 1615.3346 | Kennedy Space Center | Not provided | Schwartz Road Drainage System - missing from model | Closed system that ultimately drains to the northwest before discharging to an impoundment area adjacent to the lagoon. | Impoundment | Completed | 2014 | 1.29 | 271 | A | 1614 | Not provided | Not provided | Not provided | Not provided | N/A | Structural | 2013 | North Indian River Lagoon | Not provided | Not provided | Not Credited | N/A | 186.2514 | 2225.1439
21453 | Natural Lands | North IRL | A | IR1-5 | 0.35 | 0.47 | 0.067918 | 2.8674 | 0.29417 | 0.19475 | 0.01998 | 6410 | Freshwater marshes | KSC-09-NIRL | Schwartz Road Drainage System | 1615.3346 | Kennedy Space Center | Not provided | Schwartz Road Drainage System - missing from model | Closed system that ultimately drains to the northwest before discharging to an impoundment area adjacent to the lagoon. | Impoundment | Completed | 2014 | 1.29 | 271 | A | 1614 | Not provided | Not provided | Not provided | Not provided | N/A | Structural | 2013 | North Indian River Lagoon | Not provided | Not provided | Not Credited | N/A | 107.3828 | 274.8561
21454 | Natural Lands | North IRL | A | IR1-5 | 0.35 | 0.47 | 0.61306 | 3.182 | 0.061683 | 1.9507 | 0.037816 | 4110 | Pine flatwoods | KSC-09-NIRL | Schwartz Road Drainage System | 1615.3346 | Kennedy Space Center | Not provided | Schwartz Road Drainage System - missing from model | Closed system that ultimately drains to the northwest before discharging to an impoundment area adjacent to the lagoon. | Impoundment | Completed | 2014 | 1.29 | 271 | A | 1614 | Not provided | Not provided | Not provided | Not provided | N/A | Structural | 2013 | North Indian River Lagoon | Not provided | Not provided | Not Credited | N/A | 199.8145 | 2480.9628
21455 | Natural Lands | North IRL | A | IR1-5 | 0.35 | 0.47 | 0.0047042 | 3.182 | 0.061683 | 0.014969 | 0.00029017 | 6410 | Freshwater marshes | KSC-09-NIRL | Schwartz Road Drainage System | 1615.3346 | Kennedy Space Center | Not provided | Schwartz Road Drainage System - missing from model | Closed system that ultimately drains to the northwest before discharging to an impoundment area adjacent to the lagoon. | Impoundment | Completed | 2014 | 1.29 | 271 | A | 1614 | Not provided | Not provided | Not provided | Not provided | N/A | Structural | 2013 | North Indian River Lagoon | Not provided | Not provided | Not Credited | N/A | 54.624 | 19.0372
21456 | Natural Lands | North IRL | A | IR1-5 | 0.35 | 0.47 | 0.52755 | 2.4495 | 0.23182 | 1.2922 | 0.1223 | 3200 | Shrub and Brushland | KSC-09-NIRL | Schwartz Road Drainage System | 1615.3346 | Kennedy Space Center | Not provided | Schwartz Road Drainage System - missing from model | Closed system that ultimately drains to the northwest before discharging to an impoundment area adjacent to the lagoon. | Impoundment | Completed | 2014 | 1.29 | 271 | A | 1614 | Not provided | Not provided | Not provided | Not provided | N/A | Structural | 2013 | North Indian River Lagoon | Not provided | Not provided | Not Credited | N/A | 184.3813 | 2134.9011
21457 | Natural Lands | North IRL | A | IR1-5 | 0.35 | 0.47 | 0.090218 | 2.4495 | 0.23182 | 0.22099 | 0.020915 | 6170 | Mixed wetland hardwoods | KSC-09-NIRL | Schwartz Road Drainage System | 1615.3346 | Kennedy Space Center | Not provided | Schwartz Road Drainage System - missing from model | Closed system that ultimately drains to the northwest before discharging to an impoundment area adjacent to the lagoon. | Impoundment | Completed | 2014 | 1.29 | 271 | A | 1614 | Not provided | Not provided | Not provided | Not provided | N/A | Structural | 2013 | North Indian River Lagoon | Not provided | Not provided | Not Credited | N/A | 99.9992 | 365.0989
21458 | Natural Lands | North IRL | A | IR1-5 | 0.35 | 0.47 | 0.0013961 | 4.1057 | 0.29284 | 0.0057322 | 0.00040885 | 3200 | Shrub and Brushland | KSC-09-NIRL | Schwartz Road Drainage System | 1615.3346 | Kennedy Space Center | Not provided | Schwartz Road Drainage System - missing from model | Closed system that ultimately drains to the northwest before discharging to an impoundment area adjacent to the lagoon. | Impoundment | Completed | 2014 | 1.29 | 271 | A | 1614 | Not provided | Not provided | Not provided | Not provided | N/A | Structural | 2013 | North Indian River Lagoon | Not provided | Not provided | Not Credited | N/A | 15.9897 | 5.65
21459 | Natural Lands | North IRL | A | IR1-5 | 0.35 | 0.47 | 0.051519 | 4.1057 | 0.29284 | 0.21152 | 0.015087 | 6170 | Mixed wetland hardwoods | KSC-09-NIRL | Schwartz Road Drainage System | 1615.3346 | Kennedy Space Center | Not provided | Schwartz Road Drainage System - missing from model | Closed system that ultimately drains to the northwest before discharging to an impoundment area adjacent to the lagoon. | Impoundment | Completed | 2014 | 1.29 | 271 | A | 1614 | Not provided | Not provided | Not provided | Not provided | N/A | Structural | 2013 | North Indian River Lagoon | Not provided | Not provided | Not Credited | N/A | 87.1811 | 208.4898
21460 | Natural Lands | North IRL | A | IR1-5 | 0.35 | 0.47 | 0.56485 | 4.1057 | 0.29284 | 2.3191 | 0.16541 | 6410 | Freshwater marshes | KSC-09-NIRL | Schwartz Road Drainage System | 1615.3346 | Kennedy Space Center | Not provided | Schwartz Road Drainage System - missing from model | Closed system that ultimately drains to the northwest before discharging to an impoundment area adjacent to the lagoon. | Impoundment | Completed | 2014 | 1.29 | 271 | A | 1614 | Not provided | Not provided | Not provided | Not provided | N/A | Structural | 2013 | North Indian River Lagoon | Not provided | Not provided | Not Credited | N/A | 195.477 | 2285.8602
21461 | Natural Lands | North IRL | A | IR1-5 | 0.35 | 0.47 | 0.61776 | 3.7142 | 0.43541 | 2.2945 | 0.26898 | 3200 | Shrub and Brushland | KSC-09-NIRL | Schwartz Road Drainage System | 1615.3346 | Kennedy Space Center | Not provided | Schwartz Road Drainage System - missing from model | Closed system that ultimately drains to the northwest before discharging to an impoundment area adjacent to the lagoon. | Impoundment | Completed | 2014 | 1.29 | 271 | A | 1614 | Not provided | Not provided | Not provided | Not provided | N/A | Structural | 2013 | North Indian River Lagoon | Not provided | Not provided | Not Credited | N/A | 200 | 2500
21462 | Natural Lands | North IRL | A | IR1-5 | 0.35 | 0.47 | 0.00011255 | 5.6333 | 0.50385 | 0.00063401 | 5.6707e-05 | 3200 | Shrub and Brushland | KSC-09-NIRL | Schwartz Road Drainage System | 1615.3346 | Kennedy Space Center | Not provided | Schwartz Road Drainage System - missing from model | Closed system that ultimately drains to the northwest before discharging to an impoundment area adjacent to the lagoon. | Impoundment | Completed | 2014 | 1.29 | 271 | A | 1614 | Not provided | Not provided | Not provided | Not provided | N/A | Structural | 2013 | North Indian River Lagoon | Not provided | Not provided | Not Credited | N/A | 3.6362 | 0.45546
21463 | Natural Lands | North IRL | A | IR1-5 | 0.35 | 0.47 | 0.61765 | 5.6333 | 0.50385 | 3.4794 | 0.3112 | 6170 | Mixed wetland hardwoods | KSC-09-NIRL | Schwartz Road Drainage System | 1615.3346 | Kennedy Space Center | Not provided | Schwartz Road Drainage System - missing from model | Closed system that ultimately drains to the northwest before discharging to an impoundment area adjacent to the lagoon. | Impoundment | Completed | 2014 | 1.29 | 271 | A | 1614 | Not provided | Not provided | Not provided | Not provided | N/A | Structural | 2013 | North Indian River Lagoon | Not provided | Not provided | Not Credited | N/A | 199.499 | 2499.5445
21464 | Natural Lands | North IRL | A | IR1-5 | 0.35 | 0.47 | 0.00046156 | 4.1023 | 0.29175 | 0.0018935 | 0.00013466 | 3200 | Shrub and Brushland | KSC-09-NIRL | Schwartz Road Drainage System | 1615.3346 | Kennedy Space Center | Not provided | Schwartz Road Drainage System - missing from model | Closed system that ultimately drains to the northwest before discharging to an impoundment area adjacent to the lagoon. | Impoundment | Completed | 2014 | 1.29 | 271 | A | 1614 | Not provided | Not provided | Not provided | Not provided | N/A | Structural | 2013 | North Indian River Lagoon | Not provided | Not provided | Not Credited | N/A | 7.8299 | 1.8679
21465 | Natural Lands | North IRL | A | IR1-5 | 0.35 | 0.47 | 0.41843 | 4.1023 | 0.29175 | 1.7165 | 0.12208 | 6170 | Mixed wetland hardwoods | KSC-09-NIRL | Schwartz Road Drainage System | 1615.3346 | Kennedy Space Center | Not provided | Schwartz Road Drainage System - missing from model | Closed system that ultimately drains to the northwest before discharging to an impoundment area adjacent to the lagoon. | Impoundment | Completed | 2014 | 1.29 | 271 | A | 1614 | Not provided | Not provided | Not provided | Not provided | N/A | Structural | 2013 | North Indian River Lagoon | Not provided | Not provided | Not Credited | N/A | 160.6659 | 1693.3265
21466 | Natural Lands | North IRL | A | IR1-5 | 0.35 | 0.47 | 0.19887 | 4.1023 | 0.29175 | 0.81584 | 0.058021 | 6410 | Freshwater marshes | KSC-09-NIRL | Schwartz Road Drainage System | 1615.3346 | Kennedy Space Center | Not provided | Schwartz Road Drainage System - missing from model | Closed system that ultimately drains to the northwest before discharging to an impoundment area adjacent to the lagoon. | Impoundment | Completed | 2014 | 1.29 | 271 | A | 1614 | Not provided | Not provided | Not provided | Not provided | N/A | Structural | 2013 | North Indian River Lagoon | Not provided | Not provided | Not Credited | N/A | 152.4765 | 804.8056
21467 | Natural Lands | North IRL | A | IR1-5 | 0.35 | 0.47 | 0.55818 | 3.988 | 0.27435 | 2.226 | 0.15314 | 6170 | Mixed wetland hardwoods | KSC-09-NIRL | Schwartz Road Drainage System | 1615.3346 | Kennedy Space Center | Not provided | Schwartz Road Drainage System - missing from model | Closed system that ultimately drains to the northwest before discharging to an impoundment area adjacent to the lagoon. | Impoundment | Completed | 2014 | 1.29 | 271 | A | 1614 | Not provided | Not provided | Not provided | Not provided | N/A | Structural | 2013 | North Indian River Lagoon | Not provided | Not provided | Not Credited | N/A | 192.1598 | 2258.872
21468 | Natural Lands | North IRL | A | IR1-5 | 0.35 | 0.47 | 0.059584 | 3.988 | 0.27435 | 0.23762 | 0.016347 | 6410 | Freshwater marshes | KSC-09-NIRL | Schwartz Road Drainage System | 1615.3346 | Kennedy Space Center | Not provided | Schwartz Road Drainage System - missing from model | Closed system that ultimately drains to the northwest before discharging to an impoundment area adjacent to the lagoon. | Impoundment | Completed | 2014 | 1.29 | 271 | A | 1614 | Not provided | Not provided | Not provided | Not provided | N/A | Structural | 2013 | North Indian River Lagoon | Not provided | Not provided | Not Credited | N/A | 63.7863 | 241.128
21469 | Natural Lands | North IRL | A | IR1-5 | 0.35 | 0.47 | 0.1983 | 1.4745 | 0.063289 | 0.2924 | 0.01255 | 3100 | Herbaceous Dry Prairie | KSC-09-NIRL | Schwartz Road Drainage System | 1615.3346 | Kennedy Space Center | Not provided | Schwartz Road Drainage System - missing from model | Closed system that ultimately drains to the northwest before discharging to an impoundment area adjacent to the lagoon. | Impoundment | Completed | 2014 | 1.29 | 271 | A | 1614 | Not provided | Not provided | Not provided | Not provided | N/A | Structural | 2013 | North Indian River Lagoon | Not provided | Not provided | Not Credited | N/A | 122.392 | 802.4848
21470 | Natural Lands | North IRL | A | IR1-5 | 0.35 | 0.47 | 0.34111 | 1.4745 | 0.063289 | 0.50298 | 0.021589 | 4340 | Hardwood Conifer Mixed | KSC-09-NIRL | Schwartz Road Drainage System | 1615.3346 | Kennedy Space Center | Not provided | Schwartz Road Drainage System - missing from model | Closed system that ultimately drains to the northwest before discharging to an impoundment area adjacent to the lagoon. | Impoundment | Completed | 2014 | 1.29 | 271 | A | 1614 | Not provided | Not provided | Not provided | Not provided | N/A | Structural | 2013 | North Indian River Lagoon | Not provided | Not provided | Not Credited | N/A | 172.2688 | 1380.4388
21471 | Natural Lands | North IRL | A | IR1-5 | 0.35 | 0.47 | 0.078351 | 1.4745 | 0.063289 | 0.11553 | 0.0049588 | 5300 | Reservoirs | KSC-09-NIRL | Schwartz Road Drainage System | 1615.3346 | Kennedy Space Center | Not provided | Schwartz Road Drainage System - missing from model | Closed system that ultimately drains to the northwest before discharging to an impoundment area adjacent to the lagoon. | Impoundment | Completed | 2014 | 1.29 | 271 | A | 1614 | Not provided | Not provided | Not provided | Not provided | N/A | Structural | 2013 | North Indian River Lagoon | Not provided | Not provided | Not Credited | N/A | 112.3402 | 317.0764
21472 | Natural Lands | North IRL | A | IR1-5 | 0.35 | 0.47 | 0.32348 | 3.4339 | 0.32071 | 1.1108 | 0.10374 | 3200 | Shrub and Brushland | KSC-09-NIRL | Schwartz Road Drainage System | 1615.3346 | Kennedy Space Center | Not provided | Schwartz Road Drainage System - missing from model | Closed system that ultimately drains to the northwest before discharging to an impoundment area adjacent to the lagoon. | Impoundment | Completed | 2014 | 1.29 | 271 | A | 1614 | Not provided | Not provided | Not provided | Not provided | N/A | Structural | 2013 | North Indian River Lagoon | Not provided | Not provided | Not Credited | N/A | 152.3721 | 1309.0612
21473 | Natural Lands | North IRL | A | IR1-5 | 0.35 | 0.47 | 0.026767 | 3.4339 | 0.32071 | 0.091913 | 0.0085843 | 4370 | Australian pine | KSC-09-NIRL | Schwartz Road Drainage System | 1615.3346 | Kennedy Space Center | Not provided | Schwartz Road Drainage System - missing from model | Closed system that ultimately drains to the northwest before discharging to an impoundment area adjacent to the lagoon. | Impoundment | Completed | 2014 | 1.29 | 271 | A | 1614 | Not provided | Not provided | Not provided | Not provided | N/A | Structural | 2013 | North Indian River Lagoon | Not provided | Not provided | Not Credited | N/A | 41.5976 | 108.321
21474 | Natural Lands | North IRL | A | IR1-5 | 0.35 | 0.47 | 0.19065 | 3.4339 | 0.32071 | 0.65465 | 0.061142 | 6170 | Mixed wetland hardwoods | KSC-09-NIRL | Schwartz Road Drainage System | 1615.3346 | Kennedy Space Center | Not provided | Schwartz Road Drainage System - missing from model | Closed system that ultimately drains to the northwest before discharging to an impoundment area adjacent to the lagoon. | Impoundment | Completed | 2014 | 1.29 | 271 | A | 1614 | Not provided | Not provided | Not provided | Not provided | N/A | Structural | 2013 | North Indian River Lagoon | Not provided | Not provided | Not Credited | N/A | 138.6149 | 771.5182
21475 | Natural Lands | North IRL | A | IR1-5 | 0.35 | 0.47 | 0.076874 | 3.4339 | 0.32071 | 0.26398 | 0.024654 | 6460 | Mixed scrub-shrub wetland | KSC-09-NIRL | Schwartz Road Drainage System | 1615.3346 | Kennedy Space Center | Not provided | Schwartz Road Drainage System - missing from model | Closed system that ultimately drains to the northwest before discharging to an impoundment area adjacent to the lagoon. | Impoundment | Completed | 2014 | 1.29 | 271 | A | 1614 | Not provided | Not provided | Not provided | Not provided | N/A | Structural | 2013 | North Indian River Lagoon | Not provided | Not provided | Not Credited | N/A | 76.4312 | 311.0996
21476 | Natural Lands | North IRL | A | IR1-5 | 0.35 | 0.47 | 0.051901 | 4.0822 | 0.51923 | 0.21187 | 0.026948 | 4200 | Upland Hardwood Forest | KSC-09-NIRL | Schwartz Road Drainage System | 1615.3346 | Kennedy Space Center | Not provided | Schwartz Road Drainage System - missing from model | Closed system that ultimately drains to the northwest before discharging to an impoundment area adjacent to the lagoon. | Impoundment | Completed | 2014 | 1.29 | 271 | A | 1614 | Not provided | Not provided | Not provided | Not provided | N/A | Structural | 2013 | North Indian River Lagoon | Not provided | Not provided | Not Credited | N/A | 108.4274 | 210.0341
21477 | Natural Lands | North IRL | A | IR1-5 | 0.35 | 0.47 | 0.14493 | 4.0822 | 0.51923 | 0.59163 | 0.07525 | 5100 | Streams and waterways | KSC-09-NIRL | Schwartz Road Drainage System | 1615.3346 | Kennedy Space Center | Not provided | Schwartz Road Drainage System - missing from model | Closed system that ultimately drains to the northwest before discharging to an impoundment area adjacent to the lagoon. | Impoundment | Completed | 2014 | 1.29 | 271 | A | 1614 | Not provided | Not provided | Not provided | Not provided | N/A | Structural | 2013 | North Indian River Lagoon | Not provided | Not provided | Not Credited | N/A | 123.4958 | 586.5015
21478 | Kennedy Space Center | North IRL | A | IR1-5 | 0.35 | 0.47 | 0.13402 | 4.0822 | 0.51923 | 0.5471 | 0.069587 | 8140 | Roads and Highways | KSC-09-NIRL | Schwartz Road Drainage System | 1615.3346 | Kennedy Space Center | Not provided | Schwartz Road Drainage System - missing from model | Closed system that ultimately drains to the northwest before discharging to an impoundment area adjacent to the lagoon. | Impoundment | Completed | 2014 | 1.29 | 271 | A | 1614 | Not provided | Not provided | Not provided | Not provided | N/A | Structural | 2013 | North Indian River Lagoon | Not provided | Not provided | Not Credited | N/A | 121.7394 | 542.3612
21479 | Natural Lands | North IRL | A | IR1-5 | 0.35 | 0.47 | 0.2539 | 2.7605 | 0.33194 | 0.7009 | 0.084279 | 3200 | Shrub and Brushland | KSC-09-NIRL | Schwartz Road Drainage System | 1615.3346 | Kennedy Space Center | Not provided | Schwartz Road Drainage System - missing from model | Closed system that ultimately drains to the northwest before discharging to an impoundment area adjacent to the lagoon. | Impoundment | Completed | 2014 | 1.29 | 271 | A | 1614 | Not provided | Not provided | Not provided | Not provided | N/A | Structural | 2013 | North Indian River Lagoon | Not provided | Not provided | Not Credited | N/A | 141.1128 | 1027.5047
21480 | Natural Lands | North IRL | A | IR1-5 | 0.35 | 0.47 | 0.25083 | 2.7605 | 0.33194 | 0.69242 | 0.083259 | 5100 | Streams and waterways | KSC-09-NIRL | Schwartz Road Drainage System | 1615.3346 | Kennedy Space Center | Not provided | Schwartz Road Drainage System - missing from model | Closed system that ultimately drains to the northwest before discharging to an impoundment area adjacent to the lagoon. | Impoundment | Completed | 2014 | 1.29 | 271 | A | 1614 | Not provided | Not provided | Not provided | Not provided | N/A | Structural | 2013 | North Indian River Lagoon | Not provided | Not provided | Not Credited | N/A | 140.6247 | 1015.0712
21481 | Kennedy Space Center | North IRL | A | IR1-5 | 0.35 | 0.47 | 0.11303 | 2.7605 | 0.33194 | 0.31203 | 0.037519 | 8140 | Roads and Highways | KSC-09-NIRL | Schwartz Road Drainage System | 1615.3346 | Kennedy Space Center | Not provided | Schwartz Road Drainage System - missing from model | Closed system that ultimately drains to the northwest before discharging to an impoundment area adjacent to the lagoon. | Impoundment | Completed | 2014 | 1.29 | 271 | A | 1614 | Not provided | Not provided | Not provided | Not provided | N/A | Structural | 2013 | North Indian River Lagoon | Not provided | Not provided | Not Credited | N/A | 118.3062 | 457.424
21482 | Natural Lands | North IRL | A | IR1-5 | 0.35 | 0.47 | 0.11935 | 2.2164 | 0.23831 | 0.26452 | 0.028442 | 3200 | Shrub and Brushland | KSC-09-NIRL | Schwartz Road Drainage System | 1615.3346 | Kennedy Space Center | Not provided | Schwartz Road Drainage System - missing from model | Closed system that ultimately drains to the northwest before discharging to an impoundment area adjacent to the lagoon. | Impoundment | Completed | 2014 | 1.29 | 271 | A | 1614 | Not provided | Not provided | Not provided | Not provided | N/A | Structural | 2013 | North Indian River Lagoon | Not provided | Not provided | Not Credited | N/A | 119.2514 | 482.9812
21483 | Natural Lands | North IRL | A | IR1-5 | 0.35 | 0.47 | 0.083229 | 2.2164 | 0.23831 | 0.18447 | 0.019834 | 5100 | Streams and waterways | KSC-09-NIRL | Schwartz Road Drainage System | 1615.3346 | Kennedy Space Center | Not provided | Schwartz Road Drainage System - missing from model | Closed system that ultimately drains to the northwest before discharging to an impoundment area adjacent to the lagoon. | Impoundment | Completed | 2014 | 1.29 | 271 | A | 1614 | Not provided | Not provided | Not provided | Not provided | N/A | Structural | 2013 | North Indian River Lagoon | Not provided | Not provided | Not Credited | N/A | 113.6149 | 336.8171
21484 | Natural Lands | North IRL | A | IR1-5 | 0.35 | 0.47 | 0.20979 | 3.5873 | 0.28259 | 0.75257 | 0.059283 | 3200 | Shrub and Brushland | KSC-09-NIRL | Schwartz Road Drainage System | 1615.3346 | Kennedy Space Center | Not provided | Schwartz Road Drainage System - missing from model | Closed system that ultimately drains to the northwest before discharging to an impoundment area adjacent to the lagoon. | Impoundment | Completed | 2014 | 1.29 | 271 | A | 1614 | Not provided | Not provided | Not provided | Not provided | N/A | Structural | 2013 | North Indian River Lagoon | Not provided | Not provided | Not Credited | N/A | 130.8419 | 848.9831
21485 | Natural Lands | North IRL | A | IR1-5 | 0.35 | 0.47 | 0.40798 | 3.5873 | 0.28259 | 1.4635 | 0.11529 | 6410 | Freshwater marshes | KSC-09-NIRL | Schwartz Road Drainage System | 1615.3346 | Kennedy Space Center | Not provided | Schwartz Road Drainage System - missing from model | Closed system that ultimately drains to the northwest before discharging to an impoundment area adjacent to the lagoon. | Impoundment | Completed | 2014 | 1.29 | 271 | A | 1614 | Not provided | Not provided | Not provided | Not provided | N/A | Structural | 2013 | North Indian River Lagoon | Not provided | Not provided | Not Credited | N/A | 172.2756 | 1651.0169
21486 | Agricultural Lands | North IRL | A | IR1-5 | 0.35 | 0.47 | 0.084328 | 3.8348 | 0.28258 | 0.32338 | 0.02383 | 3300 | Mixed Rangeland | KSC-09-NIRL | Schwartz Road Drainage System | 1615.3346 | Kennedy Space Center | Not provided | Schwartz Road Drainage System - missing from model | Closed system that ultimately drains to the northwest before discharging to an impoundment area adjacent to the lagoon. | Impoundment | Completed | 2014 | 1.29 | 271 | A | 1614 | Not provided | Not provided | Not provided | Not provided | N/A | Structural | 2013 | North Indian River Lagoon | Not provided | Not provided | Not Credited | N/A | 119.7752 | 341.2626
21487 | Natural Lands | North IRL | A | IR1-5 | 0.35 | 0.47 | 0.53344 | 3.8348 | 0.28258 | 2.0456 | 0.15074 | 6410 | Freshwater marshes | KSC-09-NIRL | Schwartz Road Drainage System | 1615.3346 | Kennedy Space Center | Not provided | Schwartz Road Drainage System - missing from model | Closed system that ultimately drains to the northwest before discharging to an impoundment area adjacent to the lagoon. | Impoundment | Completed | 2014 | 1.29 | 271 | A | 1614 | Not provided | Not provided | Not provided | Not provided | N/A | Structural | 2013 | North Indian River Lagoon | Not provided | Not provided | Not Credited | N/A | 184.4091 | 2158.7374
21488 | Natural Lands | North IRL | A | IR1-5 | 0.35 | 0.47 | 0.61776 | 2.8161 | 0.3086 | 1.7397 | 0.19064 | 3200 | Shrub and Brushland | KSC-09-NIRL | Schwartz Road Drainage System | 1615.3346 | Kennedy Space Center | Not provided | Schwartz Road Drainage System - missing from model | Closed system that ultimately drains to the northwest before discharging to an impoundment area adjacent to the lagoon. | Impoundment | Completed | 2014 | 1.29 | 271 | A | 1614 | Not provided | Not provided | Not provided | Not provided | N/A | Structural | 2013 | North Indian River Lagoon | Not provided | Not provided | Not Credited | N/A | 200 | 2500
21489 | Natural Lands | North IRL | A | IR1-5 | 0.35 | 0.47 | 0.03342 | 0 | 0 | 0 | 0 | 4340 | Hardwood Conifer Mixed | KSC-09-NIRL | Schwartz Road Drainage System | 1615.3346 | Kennedy Space Center | Not provided | Schwartz Road Drainage System - missing from model | Closed system that ultimately drains to the northwest before discharging to an impoundment area adjacent to the lagoon. | Impoundment | Completed | 2014 | 1.29 | 271 | A | 1614 | Not provided | Not provided | Not provided | Not provided | N/A | Structural | 2013 | North Indian River Lagoon | Not provided | Not provided | Not Credited | N/A | 104.8661 | 135.2457
21490 | Natural Lands | North IRL | A | IR1-5 | 0.35 | 0.47 | 0.58434 | 0 | 0 | 0 | 0 | 5300 | Reservoirs | KSC-09-NIRL | Schwartz Road Drainage System | 1615.3346 | Kennedy Space Center | Not provided | Schwartz Road Drainage System - missing from model | Closed system that ultimately drains to the northwest before discharging to an impoundment area adjacent to the lagoon. | Impoundment | Completed | 2014 | 1.29 | 271 | A | 1614 | Not provided | Not provided | Not provided | Not provided | N/A | Structural | 2013 | North Indian River Lagoon | Not provided | Not provided | Not Credited | N/A | 195.5097 | 2364.7543
21491 | Natural Lands | North IRL | A | IR1-5 | 0.35 | 0.47 | 0.57929 | 2.5926 | 0.26642 | 1.5019 | 0.15434 | 3200 | Shrub and Brushland | KSC-09-NIRL | Schwartz Road Drainage System | 1615.3346 | Kennedy Space Center | Not provided | Schwartz Road Drainage System - missing from model | Closed system that ultimately drains to the northwest before discharging to an impoundment area adjacent to the lagoon. | Impoundment | Completed | 2014 | 1.29 | 271 | A | 1614 | Not provided | Not provided | Not provided | Not provided | N/A | Structural | 2013 | North Indian River Lagoon | Not provided | Not provided | Not Credited | N/A | 192.717 | 2344.3175
21492 | Natural Lands | North IRL | A | IR1-5 | 0.35 | 0.47 | 0.03847 | 2.5926 | 0.26642 | 0.099736 | 0.010249 | 6410 | Freshwater marshes | KSC-09-NIRL | Schwartz Road Drainage System | 1615.3346 | Kennedy Space Center | Not provided | Schwartz Road Drainage System - missing from model | Closed system that ultimately drains to the northwest before discharging to an impoundment area adjacent to the lagoon. | Impoundment | Completed | 2014 | 1.29 | 271 | A | 1614 | Not provided | Not provided | Not provided | Not provided | N/A | Structural | 2013 | North Indian River Lagoon | Not provided | Not provided | Not Credited | N/A | 74.1251 | 155.6825
21493 | Natural Lands | North IRL | A | IR1-5 | 0.35 | 0.47 | 0.47177 | 3.8266 | 0.40264 | 1.8053 | 0.18995 | 3200 | Shrub and Brushland | KSC-09-NIRL | Schwartz Road Drainage System | 1615.3346 | Kennedy Space Center | Not provided | Schwartz Road Drainage System - missing from model | Closed system that ultimately drains to the northwest before discharging to an impoundment area adjacent to the lagoon. | Impoundment | Completed | 2014 | 1.29 | 271 | A | 1614 | Not provided | Not provided | Not provided | Not provided | N/A | Structural | 2013 | North Indian River Lagoon | Not provided | Not provided | Not Credited | N/A | 204.7342 | 1909.2054
21494 | Natural Lands | North IRL | A | IR1-5 | 0.35 | 0.47 | 0.13994 | 3.8266 | 0.40264 | 0.53551 | 0.056346 | 6170 | Mixed wetland hardwoods | KSC-09-NIRL | Schwartz Road Drainage System | 1615.3346 | Kennedy Space Center | Not provided | Schwartz Road Drainage System - missing from model | Closed system that ultimately drains to the northwest before discharging to an impoundment area adjacent to the lagoon. | Impoundment | Completed | 2014 | 1.29 | 271 | A | 1614 | Not provided | Not provided | Not provided | Not provided | N/A | Structural | 2013 | North Indian River Lagoon | Not provided | Not provided | Not Credited | N/A | 92.0662 | 566.3236
21495 | Natural Lands | North IRL | A | IR1-5 | 0.35 | 0.47 | 0.0060469 | 3.8266 | 0.40264 | 0.023139 | 0.0024347 | 6460 | Mixed scrub-shrub wetland | KSC-09-NIRL | Schwartz Road Drainage System | 1615.3346 | Kennedy Space Center | Not provided | Schwartz Road Drainage System - missing from model | Closed system that ultimately drains to the northwest before discharging to an impoundment area adjacent to the lagoon. | Impoundment | Completed | 2014 | 1.29 | 271 | A | 1614 | Not provided | Not provided | Not provided | Not provided | N/A | Structural | 2013 | North Indian River Lagoon | Not provided | Not provided | Not Credited | N/A | 20.3251 | 24.4709
21496 | Natural Lands | North IRL | A | IR1-5 | 0.35 | 0.47 | 0.3143 | 3.3317 | 0.28354 | 1.0472 | 0.089117 | 3200 | Shrub and Brushland | KSC-09-NIRL | Schwartz Road Drainage System | 1615.3346 | Kennedy Space Center | Not provided | Schwartz Road Drainage System - missing from model | Closed system that ultimately drains to the northwest before discharging to an impoundment area adjacent to the lagoon. | Impoundment | Completed | 2014 | 1.29 | 271 | A | 1614 | Not provided | Not provided | Not provided | Not provided | N/A | Structural | 2013 | North Indian River Lagoon | Not provided | Not provided | Not Credited | N/A | 151.1203 | 1271.9185
21497 | Natural Lands | North IRL | A | IR1-5 | 0.35 | 0.47 | 0.30347 | 3.3317 | 0.28354 | 1.0111 | 0.086046 | 6170 | Mixed wetland hardwoods | KSC-09-NIRL | Schwartz Road Drainage System | 1615.3346 | Kennedy Space Center | Not provided | Schwartz Road Drainage System - missing from model | Closed system that ultimately drains to the northwest before discharging to an impoundment area adjacent to the lagoon. | Impoundment | Completed | 2014 | 1.29 | 271 | A | 1614 | Not provided | Not provided | Not provided | Not provided | N/A | Structural | 2013 | North Indian River Lagoon | Not provided | Not provided | Not Credited | N/A | 149.3668 | 1228.0815
21498 | Natural Lands | North IRL | A | IR1-5 | 0.35 | 0.47 | 0.61776 | 4.1246 | 0.29499 | 2.548 | 0.18224 | 6410 | Freshwater marshes | KSC-09-NIRL | Schwartz Road Drainage System | 1615.3346 | Kennedy Space Center | Not provided | Schwartz Road Drainage System - missing from model | Closed system that ultimately drains to the northwest before discharging to an impoundment area adjacent to the lagoon. | Impoundment | Completed | 2014 | 1.29 | 271 | A | 1614 | Not provided | Not provided | Not provided | Not provided | N/A | Structural | 2013 | North Indian River Lagoon | Not provided | Not provided | Not Credited | N/A | 200 | 2500
21499 | Natural Lands | North IRL | A | IR1-5 | 0.35 | 0.47 | 0.04899 | 4.1139 | 0.29312 | 0.20154 | 0.01436 | 6170 | Mixed wetland hardwoods | KSC-09-NIRL | Schwartz Road Drainage System | 1615.3346 | Kennedy Space Center | Not provided | Schwartz Road Drainage System - missing from model | Closed system that ultimately drains to the northwest before discharging to an impoundment area adjacent to the lagoon. | Impoundment | Completed | 2014 | 1.29 | 271 | A | 1614 | Not provided | Not provided | Not provided | Not provided | N/A | Structural | 2013 | North Indian River Lagoon | Not provided | Not provided | Not Credited | N/A | 65.7415 | 198.2536
21500 | Natural Lands | North IRL | A | IR1-5 | 0.35 | 0.47 | 0.56877 | 4.1139 | 0.29312 | 2.3399 | 0.16672 | 6410 | Freshwater marshes | KSC-09-NIRL | Schwartz Road Drainage System | 1615.3346 | Kennedy Space Center | Not provided | Schwartz Road Drainage System - missing from model | Closed system that ultimately drains to the northwest before discharging to an impoundment area adjacent to the lagoon. | Impoundment | Completed | 2014 | 1.29 | 271 | A | 1614 | Not provided | Not provided | Not provided | Not provided | N/A | Structural | 2013 | North Indian River Lagoon | Not provided | Not provided | Not Credited | N/A | 190.9231 | 2301.7464
21501 | Natural Lands | North IRL | A | IR1-5 | 0.35 | 0.47 | 0.5255 | 4.0245 | 0.27901 | 2.1149 | 0.14662 | 6170 | Mixed wetland hardwoods | KSC-09-NIRL | Schwartz Road Drainage System | 1615.3346 | Kennedy Space Center | Not provided | Schwartz Road Drainage System - missing from model | Closed system that ultimately drains to the northwest before discharging to an impoundment area adjacent to the lagoon. | Impoundment | Completed | 2014 | 1.29 | 271 | A | 1614 | Not provided | Not provided | Not provided | Not provided | N/A | Structural | 2013 | North Indian River Lagoon | Not provided | Not provided | Not Credited | N/A | 182.2928 | 2126.6319
21502 | Natural Lands | North IRL | A | IR1-5 | 0.35 | 0.47 | 0.092261 | 4.0245 | 0.27901 | 0.3713 | 0.025741 | 6410 | Freshwater marshes | KSC-09-NIRL | Schwartz Road Drainage System | 1615.3346 | Kennedy Space Center | Not provided | Schwartz Road Drainage System - missing from model | Closed system that ultimately drains to the northwest before discharging to an impoundment area adjacent to the lagoon. | Impoundment | Completed | 2014 | 1.29 | 271 | A | 1614 | Not provided | Not provided | Not provided | Not provided | N/A | Structural | 2013 | North Indian River Lagoon | Not provided | Not provided | Not Credited | N/A | 119.3854 | 373.3681
21503 | Natural Lands | North IRL | A | IR1-5 | 0.35 | 0.47 | 0.14877 | 3.878 | 0.25919 | 0.57693 | 0.03856 | 6170 | Mixed wetland hardwoods | KSC-09-NIRL | Schwartz Road Drainage System | 1615.3346 | Kennedy Space Center | Not provided | Schwartz Road Drainage System - missing from model | Closed system that ultimately drains to the northwest before discharging to an impoundment area adjacent to the lagoon. | Impoundment | Completed | 2014 | 1.29 | 271 | A | 1614 | Not provided | Not provided | Not provided | Not provided | N/A | Structural | 2013 | North Indian River Lagoon | Not provided | Not provided | Not Credited | N/A | 126.3889 | 602.0509
21504 | Natural Lands | North IRL | A | IR1-5 | 0.35 | 0.47 | 0.46899 | 3.878 | 0.25919 | 1.8188 | 0.12156 | 6460 | Mixed scrub-shrub wetland | KSC-09-NIRL | Schwartz Road Drainage System | 1615.3346 | Kennedy Space Center | Not provided | Schwartz Road Drainage System - missing from model | Closed system that ultimately drains to the northwest before discharging to an impoundment area adjacent to the lagoon. | Impoundment | Completed | 2014 | 1.29 | 271 | A | 1614 | Not provided | Not provided | Not provided | Not provided | N/A | Structural | 2013 | North Indian River Lagoon | Not provided | Not provided | Not Credited | N/A | 175.3291 | 1897.9491
21505 | Natural Lands | North IRL | A | IR1-5 | 0.35 | 0.47 | 0.00026954 | 3.2868 | 0.15653 | 0.00088593 | 4.219e-05 | 6120 | Mangrove swamp | KSC-09-NIRL | Schwartz Road Drainage System | 1615.3346 | Kennedy Space Center | Not provided | Schwartz Road Drainage System - missing from model | Closed system that ultimately drains to the northwest before discharging to an impoundment area adjacent to the lagoon. | Impoundment | Completed | 2014 | 1.29 | 271 | A | 1614 | Not provided | Not provided | Not provided | Not provided | N/A | Structural | 2013 | North Indian River Lagoon | Not provided | Not provided | Not Credited | N/A | 17.3494 | 1.0908
21506 | Natural Lands | North IRL | A | IR1-5 | 0.35 | 0.47 | 0.46231 | 3.5611 | 0.35583 | 1.6463 | 0.1645 | 3200 | Shrub and Brushland | KSC-09-NIRL | Schwartz Road Drainage System | 1615.3346 | Kennedy Space Center | Not provided | Schwartz Road Drainage System - missing from model | Closed system that ultimately drains to the northwest before discharging to an impoundment area adjacent to the lagoon. | Impoundment | Completed | 2014 | 1.29 | 271 | A | 1614 | Not provided | Not provided | Not provided | Not provided | N/A | Structural | 2013 | North Indian River Lagoon | Not provided | Not provided | Not Credited | N/A | 170.2969 | 1870.912
21507 | Natural Lands | North IRL | A | IR1-5 | 0.35 | 0.47 | 0.15545 | 3.5611 | 0.35583 | 0.55357 | 0.055313 | 6181 | Cabbage palm hammock | KSC-09-NIRL | Schwartz Road Drainage System | 1615.3346 | Kennedy Space Center | Not provided | Schwartz Road Drainage System - missing from model | Closed system that ultimately drains to the northwest before discharging to an impoundment area adjacent to the lagoon. | Impoundment | Completed | 2014 | 1.29 | 271 | A | 1614 | Not provided | Not provided | Not provided | Not provided | N/A | Structural | 2013 | North Indian River Lagoon | Not provided | Not provided | Not Credited | N/A | 175.6582 | 629.088
21508 | Agricultural Lands | North IRL | A | IR1-5 | 0.35 | 0.47 | 0.0085895 | 0 | 0 | 0 | 0 | 3300 | Mixed Rangeland | KSC-09-NIRL | Schwartz Road Drainage System | 1615.3346 | Kennedy Space Center | Not provided | Schwartz Road Drainage System - missing from model | Closed system that ultimately drains to the northwest before discharging to an impoundment area adjacent to the lagoon. | Impoundment | Completed | 2014 | 1.29 | 271 | A | 1614 | Not provided | Not provided | Not provided | Not provided | N/A | Structural | 2013 | North Indian River Lagoon | Not provided | Not provided | Not Credited | N/A | 101.3908 | 34.7606
21509 | Natural Lands | North IRL | A | IR1-5 | 0.35 | 0.47 | 0.51352 | 0 | 0 | 0 | 0 | 5300 | Reservoirs | KSC-09-NIRL | Schwartz Road Drainage System | 1615.3346 | Kennedy Space Center | Not provided | Schwartz Road Drainage System - missing from model | Closed system that ultimately drains to the northwest before discharging to an impoundment area adjacent to the lagoon. | Impoundment | Completed | 2014 | 1.29 | 271 | A | 1614 | Not provided | Not provided | Not provided | Not provided | N/A | Structural | 2013 | North Indian River Lagoon | Not provided | Not provided | Not Credited | N/A | 183.2322 | 2078.1356
21510 | Natural Lands | North IRL | A | IR1-5 | 0.35 | 0.47 | 0.095655 | 0 | 0 | 0 | 0 | 6410 | Freshwater marshes | KSC-09-NIRL | Schwartz Road Drainage System | 1615.3346 | Kennedy Space Center | Not provided | Schwartz Road Drainage System - missing from model | Closed system that ultimately drains to the northwest before discharging to an impoundment area adjacent to the lagoon. | Impoundment | Completed | 2014 | 1.29 | 271 | A | 1614 | Not provided | Not provided | Not provided | Not provided | N/A | Structural | 2013 | North Indian River Lagoon | Not provided | Not provided | Not Credited | N/A | 115.5906 | 387.1038
21511 | Natural Lands | North IRL | A | IR1-5 | 0.35 | 0.47 | 0.042129 | 0.12049 | 0 | 0.0050761 | 0 | 3200 | Shrub and Brushland | KSC-09-NIRL | Schwartz Road Drainage System | 1615.3346 | Kennedy Space Center | Not provided | Schwartz Road Drainage System - missing from model | Closed system that ultimately drains to the northwest before discharging to an impoundment area adjacent to the lagoon. | Impoundment | Completed | 2014 | 1.29 | 271 | A | 1614 | Not provided | Not provided | Not provided | Not provided | N/A | Structural | 2013 | North Indian River Lagoon | Not provided | Not provided | Not Credited | N/A | 55.0304 | 170.4914
21512 | Natural Lands | North IRL | A | IR1-5 | 0.35 | 0.47 | 0.20614 | 0.12049 | 0 | 0.024837 | 0 | 5300 | Reservoirs | KSC-09-NIRL | Schwartz Road Drainage System | 1615.3346 | Kennedy Space Center | Not provided | Schwartz Road Drainage System - missing from model | Closed system that ultimately drains to the northwest before discharging to an impoundment area adjacent to the lagoon. | Impoundment | Completed | 2014 | 1.29 | 271 | A | 1614 | Not provided | Not provided | Not provided | Not provided | N/A | Structural | 2013 | North Indian River Lagoon | Not provided | Not provided | Not Credited | N/A | 130.4477 | 834.22
21513 | Natural Lands | North IRL | A | IR1-5 | 0.35 | 0.47 | 0.021417 | 0.12049 | 0 | 0.0025805 | 0 | 5300 | Reservoirs | KSC-09-NIRL | Schwartz Road Drainage System | 1615.3346 | Kennedy Space Center | Not provided | Schwartz Road Drainage System - missing from model | Closed system that ultimately drains to the northwest before discharging to an impoundment area adjacent to the lagoon. | Impoundment | Completed | 2014 | 1.29 | 271 | A | 1614 | Not provided | Not provided | Not provided | Not provided | N/A | Structural | 2013 | North Indian River Lagoon | Not provided | Not provided | Not Credited | N/A | 46.7838 | 86.6709
21514 | Natural Lands | North IRL | A | IR1-5 | 0.35 | 0.47 | 0.027779 | 0.12049 | 0 | 0.0033471 | 0 | 6170 | Mixed wetland hardwoods | KSC-09-NIRL | Schwartz Road Drainage System | 1615.3346 | Kennedy Space Center | Not provided | Schwartz Road Drainage System - missing from model | Closed system that ultimately drains to the northwest before discharging to an impoundment area adjacent to the lagoon. | Impoundment | Completed | 2014 | 1.29 | 271 | A | 1614 | Not provided | Not provided | Not provided | Not provided | N/A | Structural | 2013 | North Indian River Lagoon | Not provided | Not provided | Not Credited | N/A | 84.8404 | 112.4195
21515 | Kennedy Space Center | North IRL | A | IR1-5 | 0.35 | 0.47 | 0.10287 | 0.12049 | 0 | 0.012394 | 0 | 7410 | Rural land in transition without positive indicators of intended activity | KSC-09-NIRL | Schwartz Road Drainage System | 1615.3346 | Kennedy Space Center | Not provided | Schwartz Road Drainage System - missing from model | Closed system that ultimately drains to the northwest before discharging to an impoundment area adjacent to the lagoon. | Impoundment | Completed | 2014 | 1.29 | 271 | A | 1614 | Not provided | Not provided | Not provided | Not provided | N/A | Structural | 2013 | North Indian River Lagoon | Not provided | Not provided | Not Credited | N/A | 109.0784 | 416.29
21516 | Natural Lands | North IRL | A | IR1-5 | 0.35 | 0.47 | 0.34512 | 3.9978 | 0.27684 | 1.3797 | 0.095543 | 6170 | Mixed wetland hardwoods | KSC-09-NIRL | Schwartz Road Drainage System | 1615.3346 | Kennedy Space Center | Not provided | Schwartz Road Drainage System - missing from model | Closed system that ultimately drains to the northwest before discharging to an impoundment area adjacent to the lagoon. | Impoundment | Completed | 2014 | 1.29 | 271 | A | 1614 | Not provided | Not provided | Not provided | Not provided | N/A | Structural | 2013 | North Indian River Lagoon | Not provided | Not provided | Not Credited | N/A | 156.395 | 1396.6604
21517 | Natural Lands | North IRL | A | IR1-5 | 0.35 | 0.47 | 0.27264 | 3.9978 | 0.27684 | 1.09 | 0.075478 | 6410 | Freshwater marshes | KSC-09-NIRL | Schwartz Road Drainage System | 1615.3346 | Kennedy Space Center | Not provided | Schwartz Road Drainage System - missing from model | Closed system that ultimately drains to the northwest before discharging to an impoundment area adjacent to the lagoon. | Impoundment | Completed | 2014 | 1.29 | 271 | A | 1614 | Not provided | Not provided | Not provided | Not provided | N/A | Structural | 2013 | North Indian River Lagoon | Not provided | Not provided | Not Credited | N/A | 148.6974 | 1103.3396
21518 | Natural Lands | North IRL | A | IR1-5 | 0.35 | 0.47 | 0.20383 | 2.9142 | 0.24424 | 0.594 | 0.049785 | 3200 | Shrub and Brushland | KSC-09-NIRL | Schwartz Road Drainage System | 1615.3346 | Kennedy Space Center | Not provided | Schwartz Road Drainage System - missing from model | Closed system that ultimately drains to the northwest before discharging to an impoundment area adjacent to the lagoon. | Impoundment | Completed | 2014 | 1.29 | 271 | A | 1614 | Not provided | Not provided | Not provided | Not provided | N/A | Structural | 2013 | North Indian River Lagoon | Not provided | Not provided | Not Credited | N/A | 129.6211 | 824.8774
21519 | Natural Lands | North IRL | A | IR1-5 | 0.35 | 0.47 | 0.16917 | 2.9142 | 0.24424 | 0.493 | 0.041319 | 3200 | Shrub and Brushland | KSC-09-NIRL | Schwartz Road Drainage System | 1615.3346 | Kennedy Space Center | Not provided | Schwartz Road Drainage System - missing from model | Closed system that ultimately drains to the northwest before discharging to an impoundment area adjacent to the lagoon. | Impoundment | Completed | 2014 | 1.29 | 271 | A | 1614 | Not provided | Not provided | Not provided | Not provided | N/A | Structural | 2013 | North Indian River Lagoon | Not provided | Not provided | Not Credited | N/A | 133.1498 | 684.6167
21520 | Natural Lands | North IRL | A | IR1-5 | 0.35 | 0.47 | 0.24476 | 2.9142 | 0.24424 | 0.71327 | 0.059781 | 6410 | Freshwater marshes | KSC-09-NIRL | Schwartz Road Drainage System | 1615.3346 | Kennedy Space Center | Not provided | Schwartz Road Drainage System - missing from model | Closed system that ultimately drains to the northwest before discharging to an impoundment area adjacent to the lagoon. | Impoundment | Completed | 2014 | 1.29 | 271 | A | 1614 | Not provided | Not provided | Not provided | Not provided | N/A | Structural | 2013 | North Indian River Lagoon | Not provided | Not provided | Not Credited | N/A | 144.3577 | 990.5059
21521 | Natural Lands | North IRL | A | IR1-5 | 0.35 | 0.47 | 0.28659 | 4.0058 | 0.27869 | 1.148 | 0.079869 | 6170 | Mixed wetland hardwoods | KSC-09-NIRL | Schwartz Road Drainage System | 1615.3346 | Kennedy Space Center | Not provided | Schwartz Road Drainage System - missing from model | Closed system that ultimately drains to the northwest before discharging to an impoundment area adjacent to the lagoon. | Impoundment | Completed | 2014 | 1.29 | 271 | A | 1614 | Not provided | Not provided | Not provided | Not provided | N/A | Structural | 2013 | North Indian River Lagoon | Not provided | Not provided | Not Credited | N/A | 144.6005 | 1159.7773
21522 | Natural Lands | North IRL | A | IR1-5 | 0.35 | 0.47 | 0.33118 | 4.0058 | 0.27869 | 1.3266 | 0.092295 | 6410 | Freshwater marshes | KSC-09-NIRL | Schwartz Road Drainage System | 1615.3346 | Kennedy Space Center | Not provided | Schwartz Road Drainage System - missing from model | Closed system that ultimately drains to the northwest before discharging to an impoundment area adjacent to the lagoon. | Impoundment | Completed | 2014 | 1.29 | 271 | A | 1614 | Not provided | Not provided | Not provided | Not provided | N/A | Structural | 2013 | North Indian River Lagoon | Not provided | Not provided | Not Credited | N/A | 157.1488 | 1340.2227
21523 | Natural Lands | North IRL | A | IR1-5 | 0.35 | 0.47 | 0.6149 | 2.5645 | 0.27433 | 1.5769 | 0.16869 | 3200 | Shrub and Brushland | KSC-09-NIRL | Schwartz Road Drainage System | 1615.3346 | Kennedy Space Center | Not provided | Schwartz Road Drainage System - missing from model | Closed system that ultimately drains to the northwest before discharging to an impoundment area adjacent to the lagoon. | Impoundment | Completed | 2014 | 1.29 | 271 | A | 1614 | Not provided | Not provided | Not provided | Not provided | N/A | Structural | 2013 | North Indian River Lagoon | Not provided | Not provided | Not Credited | N/A | 198.0887 | 2488.403
21524 | Natural Lands | North IRL | A | IR1-5 | 0.35 | 0.47 | 0.0028657 | 2.5645 | 0.27433 | 0.0073491 | 0.00078614 | 6410 | Freshwater marshes | KSC-09-NIRL | Schwartz Road Drainage System | 1615.3346 | Kennedy Space Center | Not provided | Schwartz Road Drainage System - missing from model | Closed system that ultimately drains to the northwest before discharging to an impoundment area adjacent to the lagoon. | Impoundment | Completed | 2014 | 1.29 | 271 | A | 1614 | Not provided | Not provided | Not provided | Not provided | N/A | Structural | 2013 | North Indian River Lagoon | Not provided | Not provided | Not Credited | N/A | 24.2709 | 11.597
21525 | Natural Lands | North IRL | A | IR1-5 | 0.35 | 0.47 | 0.61776 | 0 | 0 | 0 | 0 | 5300 | Reservoirs | KSC-09-NIRL | Schwartz Road Drainage System | 1615.3346 | Kennedy Space Center | Not provided | Schwartz Road Drainage System - missing from model | Closed system that ultimately drains to the northwest before discharging to an impoundment area adjacent to the lagoon. | Impoundment | Completed | 2014 | 1.29 | 271 | A | 1614 | Not provided | Not provided | Not provided | Not provided | N/A | Structural | 2013 | North Indian River Lagoon | Not provided | Not provided | Not Credited | N/A | 200 | 2500
21526 | Natural Lands | North IRL | A | IR1-5 | 0.35 | 0.47 | 0.015131 | 3.9069 | 0.26379 | 0.059115 | 0.0039914 | 3200 | Shrub and Brushland | KSC-09-NIRL | Schwartz Road Drainage System | 1615.3346 | Kennedy Space Center | Not provided | Schwartz Road Drainage System - missing from model | Closed system that ultimately drains to the northwest before discharging to an impoundment area adjacent to the lagoon. | Impoundment | Completed | 2014 | 1.29 | 271 | A | 1614 | Not provided | Not provided | Not provided | Not provided | N/A | Structural | 2013 | North Indian River Lagoon | Not provided | Not provided | Not Credited | N/A | 35.7903 | 61.2337
21527 | Natural Lands | North IRL | A | IR1-5 | 0.35 | 0.47 | 0.60263 | 3.9069 | 0.26379 | 2.3544 | 0.15897 | 6410 | Freshwater marshes | KSC-09-NIRL | Schwartz Road Drainage System | 1615.3346 | Kennedy Space Center | Not provided | Schwartz Road Drainage System - missing from model | Closed system that ultimately drains to the northwest before discharging to an impoundment area adjacent to the lagoon. | Impoundment | Completed | 2014 | 1.29 | 271 | A | 1614 | Not provided | Not provided | Not provided | Not provided | N/A | Structural | 2013 | North Indian River Lagoon | Not provided | Not provided | Not Credited | N/A | 194.98 | 2438.7663
21528 | Natural Lands | North IRL | A | IR1-5 | 0.35 | 0.47 | 0.61601 | 0 | 0 | 0 | 0 | 5300 | Reservoirs | KSC-09-NIRL | Schwartz Road Drainage System | 1615.3346 | Kennedy Space Center | Not provided | Schwartz Road Drainage System - missing from model | Closed system that ultimately drains to the northwest before discharging to an impoundment area adjacent to the lagoon. | Impoundment | Completed | 2014 | 1.29 | 271 | A | 1614 | Not provided | Not provided | Not provided | Not provided | N/A | Structural | 2013 | North Indian River Lagoon | Not provided | Not provided | Not Credited | N/A | 198.2051 | 2492.8998
21529 | Kennedy Space Center | North IRL | A | IR1-5 | 0.35 | 0.47 | 0.0017545 | 0 | 0 | 0 | 0 | 7410 | Rural land in transition without positive indicators of intended activity | KSC-09-NIRL | Schwartz Road Drainage System | 1615.3346 | Kennedy Space Center | Not provided | Schwartz Road Drainage System - missing from model | Closed system that ultimately drains to the northwest before discharging to an impoundment area adjacent to the lagoon. | Impoundment | Completed | 2014 | 1.29 | 271 | A | 1614 | Not provided | Not provided | Not provided | Not provided | N/A | Structural | 2013 | North Indian River Lagoon | Not provided | Not provided | Not Credited | N/A | 15.8227 | 7.1002
21530 | Natural Lands | North IRL | A | IR1-5 | 0.35 | 0.47 | 0.00044499 | 4.2108 | 0.52856 | 0.0018738 | 0.0002352 | 3200 | Shrub and Brushland | KSC-09-NIRL | Schwartz Road Drainage System | 1615.3346 | Kennedy Space Center | Not provided | Schwartz Road Drainage System - missing from model | Closed system that ultimately drains to the northwest before discharging to an impoundment area adjacent to the lagoon. | Impoundment | Completed | 2014 | 1.29 | 271 | A | 1614 | Not provided | Not provided | Not provided | Not provided | N/A | Structural | 2013 | North Indian River Lagoon | Not provided | Not provided | Not Credited | N/A | 20.0655 | 1.8008
21531 | Natural Lands | North IRL | A | IR1-5 | 0.35 | 0.47 | 0.008442 | 4.2108 | 0.52856 | 0.035548 | 0.0044621 | 4200 | Upland Hardwood Forest | KSC-09-NIRL | Schwartz Road Drainage System | 1615.3346 | Kennedy Space Center | Not provided | Schwartz Road Drainage System - missing from model | Closed system that ultimately drains to the northwest before discharging to an impoundment area adjacent to the lagoon. | Impoundment | Completed | 2014 | 1.29 | 271 | A | 1614 | Not provided | Not provided | Not provided | Not provided | N/A | Structural | 2013 | North Indian River Lagoon | Not provided | Not provided | Not Credited | N/A | 78.7213 | 34.1635
21532 | Natural Lands | North IRL | A | IR1-5 | 0.35 | 0.47 | 0.1425 | 4.2108 | 0.52856 | 0.60005 | 0.07532 | 5100 | Streams and waterways | KSC-09-NIRL | Schwartz Road Drainage System | 1615.3346 | Kennedy Space Center | Not provided | Schwartz Road Drainage System - missing from model | Closed system that ultimately drains to the northwest before discharging to an impoundment area adjacent to the lagoon. | Impoundment | Completed | 2014 | 1.29 | 271 | A | 1614 | Not provided | Not provided | Not provided | Not provided | N/A | Structural | 2013 | North Indian River Lagoon | Not provided | Not provided | Not Credited | N/A | 123.1368 | 576.6809
21533 | Kennedy Space Center | North IRL | A | IR1-5 | 0.35 | 0.47 | 0.12797 | 4.2108 | 0.52856 | 0.53886 | 0.06764 | 8140 | Roads and Highways | KSC-09-NIRL | Schwartz Road Drainage System | 1615.3346 | Kennedy Space Center | Not provided | Schwartz Road Drainage System - missing from model | Closed system that ultimately drains to the northwest before discharging to an impoundment area adjacent to the lagoon. | Impoundment | Completed | 2014 | 1.29 | 271 | A | 1614 | Not provided | Not provided | Not provided | Not provided | N/A | Structural | 2013 | North Indian River Lagoon | Not provided | Not provided | Not Credited | N/A | 120.7636 | 517.8806
21534 | Natural Lands | North IRL | A | IR1-5 | 0.35 | 0.47 | 0.35199 | 3.5795 | 0.31665 | 1.2599 | 0.11146 | 3200 | Shrub and Brushland | KSC-09-NIRL | Schwartz Road Drainage System | 1615.3346 | Kennedy Space Center | Not provided | Schwartz Road Drainage System - missing from model | Closed system that ultimately drains to the northwest before discharging to an impoundment area adjacent to the lagoon. | Impoundment | Completed | 2014 | 1.29 | 271 | A | 1614 | Not provided | Not provided | Not provided | Not provided | N/A | Structural | 2013 | North Indian River Lagoon | Not provided | Not provided | Not Credited | N/A | 154.3725 | 1424.4606
21535 | Natural Lands | North IRL | A | IR1-5 | 0.35 | 0.47 | 0.26577 | 3.5795 | 0.31665 | 0.95132 | 0.084158 | 6181 | Cabbage palm hammock | KSC-09-NIRL | Schwartz Road Drainage System | 1615.3346 | Kennedy Space Center | Not provided | Schwartz Road Drainage System - missing from model | Closed system that ultimately drains to the northwest before discharging to an impoundment area adjacent to the lagoon. | Impoundment | Completed | 2014 | 1.29 | 271 | A | 1614 | Not provided | Not provided | Not provided | Not provided | N/A | Structural | 2013 | North Indian River Lagoon | Not provided | Not provided | Not Credited | N/A | 221.4651 | 1075.5394
21536 | Natural Lands | North IRL | A | IR1-5 | 0.35 | 0.47 | 0.55516 | 3.7058 | 0.41286 | 2.0573 | 0.2292 | 3200 | Shrub and Brushland | KSC-09-NIRL | Schwartz Road Drainage System | 1615.3346 | Kennedy Space Center | Not provided | Schwartz Road Drainage System - missing from model | Closed system that ultimately drains to the northwest before discharging to an impoundment area adjacent to the lagoon. | Impoundment | Completed | 2014 | 1.29 | 271 | A | 1614 | Not provided | Not provided | Not provided | Not provided | N/A | Structural | 2013 | North Indian River Lagoon | Not provided | Not provided | Not Credited | N/A | 193.6532 | 2246.6696
21537 | Natural Lands | North IRL | A | IR1-5 | 0.35 | 0.47 | 0.062599 | 3.7058 | 0.41286 | 0.23198 | 0.025845 | 6170 | Mixed wetland hardwoods | KSC-09-NIRL | Schwartz Road Drainage System | 1615.3346 | Kennedy Space Center | Not provided | Schwartz Road Drainage System - missing from model | Closed system that ultimately drains to the northwest before discharging to an impoundment area adjacent to the lagoon. | Impoundment | Completed | 2014 | 1.29 | 271 | A | 1614 | Not provided | Not provided | Not provided | Not provided | N/A | Structural | 2013 | North Indian River Lagoon | Not provided | Not provided | Not Credited | N/A | 67.2804 | 253.3304
21538 | Natural Lands | North IRL | A | IR1-5 | 0.35 | 0.47 | 0.45725 | 2.965 | 0.2279 | 1.3558 | 0.10421 | 4340 | Hardwood Conifer Mixed | KSC-09-NIRL | Schwartz Road Drainage System | 1615.3346 | Kennedy Space Center | Not provided | Schwartz Road Drainage System - missing from model | Closed system that ultimately drains to the northwest before discharging to an impoundment area adjacent to the lagoon. | Impoundment | Completed | 2014 | 1.29 | 271 | A | 1614 | Not provided | Not provided | Not provided | Not provided | N/A | Structural | 2013 | North Indian River Lagoon | Not provided | Not provided | Not Credited | N/A | 177.6723 | 1850.4434
21539 | Natural Lands | North IRL | A | IR1-5 | 0.35 | 0.47 | 0.16051 | 2.965 | 0.2279 | 0.47591 | 0.03658 | 6410 | Freshwater marshes | KSC-09-NIRL | Schwartz Road Drainage System | 1615.3346 | Kennedy Space Center | Not provided | Schwartz Road Drainage System - missing from model | Closed system that ultimately drains to the northwest before discharging to an impoundment area adjacent to the lagoon. | Impoundment | Completed | 2014 | 1.29 | 271 | A | 1614 | Not provided | Not provided | Not provided | Not provided | N/A | Structural | 2013 | North Indian River Lagoon | Not provided | Not provided | Not Credited | N/A | 123.5479 | 649.5566
21540 | Natural Lands | North IRL | A | IR1-5 | 0.35 | 0.47 | 0.14944 | 0.96437 | 0.023655 | 0.14412 | 0.0035351 | 5300 | Reservoirs | KSC-09-NIRL | Schwartz Road Drainage System | 1615.3346 | Kennedy Space Center | Not provided | Schwartz Road Drainage System - missing from model | Closed system that ultimately drains to the northwest before discharging to an impoundment area adjacent to the lagoon. | Impoundment | Completed | 2014 | 1.29 | 271 | A | 1614 | Not provided | Not provided | Not provided | Not provided | N/A | Structural | 2013 | North Indian River Lagoon | Not provided | Not provided | Not Credited | N/A | 100.0985 | 604.7695
21541 | Natural Lands | North IRL | A | IR1-5 | 0.35 | 0.47 | 0.25299 | 0.96437 | 0.023655 | 0.24397 | 0.0059846 | 6410 | Freshwater marshes | KSC-09-NIRL | Schwartz Road Drainage System | 1615.3346 | Kennedy Space Center | Not provided | Schwartz Road Drainage System - missing from model | Closed system that ultimately drains to the northwest before discharging to an impoundment area adjacent to the lagoon. | Impoundment | Completed | 2014 | 1.29 | 271 | A | 1614 | Not provided | Not provided | Not provided | Not provided | N/A | Structural | 2013 | North Indian River Lagoon | Not provided | Not provided | Not Credited | N/A | 161.9985 | 1023.8103
21542 | Kennedy Space Center | North IRL | A | IR1-5 | 0.35 | 0.47 | 0.21533 | 0.96437 | 0.023655 | 0.20766 | 0.0050938 | 7410 | Rural land in transition without positive indicators of intended activity | KSC-09-NIRL | Schwartz Road Drainage System | 1615.3346 | Kennedy Space Center | Not provided | Schwartz Road Drainage System - missing from model | Closed system that ultimately drains to the northwest before discharging to an impoundment area adjacent to the lagoon. | Impoundment | Completed | 2014 | 1.29 | 271 | A | 1614 | Not provided | Not provided | Not provided | Not provided | N/A | Structural | 2013 | North Indian River Lagoon | Not provided | Not provided | Not Credited | N/A | 161.1225 | 871.4203
21543 | Natural Lands | North IRL | A | IR1-5 | 0.35 | 0.47 | 0.42252 | 0.72362 | 0.013965 | 0.30575 | 0.0059006 | 3100 | Herbaceous Dry Prairie | KSC-09-NIRL | Schwartz Road Drainage System | 1615.3346 | Kennedy Space Center | Not provided | Schwartz Road Drainage System - missing from model | Closed system that ultimately drains to the northwest before discharging to an impoundment area adjacent to the lagoon. | Impoundment | Completed | 2014 | 1.29 | 271 | A | 1614 | Not provided | Not provided | Not provided | Not provided | N/A | Structural | 2013 | North Indian River Lagoon | Not provided | Not provided | Not Credited | N/A | 168.9252 | 1709.8954
21544 | Natural Lands | North IRL | A | IR1-5 | 0.35 | 0.47 | 0.027463 | 0.72362 | 0.013965 | 0.019873 | 0.00038353 | 4340 | Hardwood Conifer Mixed | KSC-09-NIRL | Schwartz Road Drainage System | 1615.3346 | Kennedy Space Center | Not provided | Schwartz Road Drainage System - missing from model | Closed system that ultimately drains to the northwest before discharging to an impoundment area adjacent to the lagoon. | Impoundment | Completed | 2014 | 1.29 | 271 | A | 1614 | Not provided | Not provided | Not provided | Not provided | N/A | Structural | 2013 | North Indian River Lagoon | Not provided | Not provided | Not Credited | N/A | 70.7493 | 111.1389
21545 | Natural Lands | North IRL | A | IR1-5 | 0.35 | 0.47 | 0.16778 | 0.72362 | 0.013965 | 0.12141 | 0.002343 | 5300 | Reservoirs | KSC-09-NIRL | Schwartz Road Drainage System | 1615.3346 | Kennedy Space Center | Not provided | Schwartz Road Drainage System - missing from model | Closed system that ultimately drains to the northwest before discharging to an impoundment area adjacent to the lagoon. | Impoundment | Completed | 2014 | 1.29 | 271 | A | 1614 | Not provided | Not provided | Not provided | Not provided | N/A | Structural | 2013 | North Indian River Lagoon | Not provided | Not provided | Not Credited | N/A | 127.3832 | 678.9657
21546 | Natural Lands | North IRL | A | IR1-5 | 0.35 | 0.47 | 0.10936 | 5.008 | 0.43101 | 0.54768 | 0.047136 | 3200 | Shrub and Brushland | KSC-09-NIRL | Schwartz Road Drainage System | 1615.3346 | Kennedy Space Center | Not provided | Schwartz Road Drainage System - missing from model | Closed system that ultimately drains to the northwest before discharging to an impoundment area adjacent to the lagoon. | Impoundment | Completed | 2014 | 1.29 | 271 | A | 1614 | Not provided | Not provided | Not provided | Not provided | N/A | Structural | 2013 | North Indian River Lagoon | Not provided | Not provided | Not Credited | N/A | 100.0523 | 442.5715
21547 | Natural Lands | North IRL | A | IR1-5 | 0.35 | 0.47 | 0.36227 | 5.008 | 0.43101 | 1.8142 | 0.15614 | 6181 | Cabbage palm hammock | KSC-09-NIRL | Schwartz Road Drainage System | 1615.3346 | Kennedy Space Center | Not provided | Schwartz Road Drainage System - missing from model | Closed system that ultimately drains to the northwest before discharging to an impoundment area adjacent to the lagoon. | Impoundment | Completed | 2014 | 1.29 | 271 | A | 1614 | Not provided | Not provided | Not provided | Not provided | N/A | Structural | 2013 | North Indian River Lagoon | Not provided | Not provided | Not Credited | N/A | 170.5993 | 1466.0585
21548 | Natural Lands | North IRL | A | IR1-5 | 0.35 | 0.47 | 0.14613 | 5.008 | 0.43101 | 0.73182 | 0.062984 | 6440 | Emergent aquatic vegetation | KSC-09-NIRL | Schwartz Road Drainage System | 1615.3346 | Kennedy Space Center | Not provided | Schwartz Road Drainage System - missing from model | Closed system that ultimately drains to the northwest before discharging to an impoundment area adjacent to the lagoon. | Impoundment | Completed | 2014 | 1.29 | 271 | A | 1614 | Not provided | Not provided | Not provided | Not provided | N/A | Structural | 2013 | North Indian River Lagoon | Not provided | Not provided | Not Credited | N/A | 119.7224 | 591.37
21549 | Natural Lands | North IRL | A | IR1-5 | 0.35 | 0.47 | 0.10855 | 4.0024 | 0.27831 | 0.43446 | 0.030211 | 6170 | Mixed wetland hardwoods | KSC-09-NIRL | Schwartz Road Drainage System | 1615.3346 | Kennedy Space Center | Not provided | Schwartz Road Drainage System - missing from model | Closed system that ultimately drains to the northwest before discharging to an impoundment area adjacent to the lagoon. | Impoundment | Completed | 2014 | 1.29 | 271 | A | 1614 | Not provided | Not provided | Not provided | Not provided | N/A | Structural | 2013 | North Indian River Lagoon | Not provided | Not provided | Not Credited | N/A | 92.035 | 439.2876
21550 | Natural Lands | North IRL | A | IR1-5 | 0.35 | 0.47 | 0.50921 | 4.0024 | 0.27831 | 2.0381 | 0.14172 | 6410 | Freshwater marshes | KSC-09-NIRL | Schwartz Road Drainage System | 1615.3346 | Kennedy Space Center | Not provided | Schwartz Road Drainage System - missing from model | Closed system that ultimately drains to the northwest before discharging to an impoundment area adjacent to the lagoon. | Impoundment | Completed | 2014 | 1.29 | 271 | A | 1614 | Not provided | Not provided | Not provided | Not provided | N/A | Structural | 2013 | North Indian River Lagoon | Not provided | Not provided | Not Credited | N/A | 185.7256 | 2060.7124
21551 | Natural Lands | North IRL | A | IR1-5 | 0.35 | 0.47 | 0.61776 | 2.8001 | 0.30677 | 1.7298 | 0.18951 | 3200 | Shrub and Brushland | KSC-09-NIRL | Schwartz Road Drainage System | 1615.3346 | Kennedy Space Center | Not provided | Schwartz Road Drainage System - missing from model | Closed system that ultimately drains to the northwest before discharging to an impoundment area adjacent to the lagoon. | Impoundment | Completed | 2014 | 1.29 | 271 | A | 1614 | Not provided | Not provided | Not provided | Not provided | N/A | Structural | 2013 | North Indian River Lagoon | Not provided | Not provided | Not Credited | N/A | 200 | 2500
21552 | Natural Lands | North IRL | A | IR1-5 | 0.35 | 0.47 | 0.59626 | 2.7191 | 0.28936 | 1.6213 | 0.17253 | 3200 | Shrub and Brushland | KSC-09-NIRL | Schwartz Road Drainage System | 1615.3346 | Kennedy Space Center | Not provided | Schwartz Road Drainage System - missing from model | Closed system that ultimately drains to the northwest before discharging to an impoundment area adjacent to the lagoon. | Impoundment | Completed | 2014 | 1.29 | 271 | A | 1614 | Not provided | Not provided | Not provided | Not provided | N/A | Structural | 2013 | North Indian River Lagoon | Not provided | Not provided | Not Credited | N/A | 198.4229 | 2412.9829
21553 | Natural Lands | North IRL | A | IR1-5 | 0.35 | 0.47 | 0.021502 | 2.7191 | 0.28936 | 0.058467 | 0.0062219 | 6170 | Mixed wetland hardwoods | KSC-09-NIRL | Schwartz Road Drainage System | 1615.3346 | Kennedy Space Center | Not provided | Schwartz Road Drainage System - missing from model | Closed system that ultimately drains to the northwest before discharging to an impoundment area adjacent to the lagoon. | Impoundment | Completed | 2014 | 1.29 | 271 | A | 1614 | Not provided | Not provided | Not provided | Not provided | N/A | Structural | 2013 | North Indian River Lagoon | Not provided | Not provided | Not Credited | N/A | 78.6848 | 87.0171
21554 | Natural Lands | North IRL | A | IR1-5 | 0.35 | 0.47 | 0.61776 | 2.8389 | 0.31155 | 1.7537 | 0.19246 | 3200 | Shrub and Brushland | KSC-09-NIRL | Schwartz Road Drainage System | 1615.3346 | Kennedy Space Center | Not provided | Schwartz Road Drainage System - missing from model | Closed system that ultimately drains to the northwest before discharging to an impoundment area adjacent to the lagoon. | Impoundment | Completed | 2014 | 1.29 | 271 | A | 1614 | Not provided | Not provided | Not provided | Not provided | N/A | Structural | 2013 | North Indian River Lagoon | Not provided | Not provided | Not Credited | N/A | 200 | 2500
21555 | Natural Lands | North IRL | A | IR1-5 | 0.35 | 0.47 | 0.0094445 | 3.978 | 0.28394 | 0.03757 | 0.0026816 | 3100 | Herbaceous Dry Prairie | KSC-09-NIRL | Schwartz Road Drainage System | 1615.3346 | Kennedy Space Center | Not provided | Schwartz Road Drainage System - missing from model | Closed system that ultimately drains to the northwest before discharging to an impoundment area adjacent to the lagoon. | Impoundment | Completed | 2014 | 1.29 | 271 | A | 1614 | Not provided | Not provided | Not provided | Not provided | N/A | Structural | 2013 | North Indian River Lagoon | Not provided | Not provided | Not Credited | N/A | 40.137 | 38.2203
21556 | Natural Lands | North IRL | A | IR1-5 | 0.35 | 0.47 | 0.32745 | 3.978 | 0.28394 | 1.3026 | 0.092974 | 6120 | Mangrove swamp | KSC-09-NIRL | Schwartz Road Drainage System | 1615.3346 | Kennedy Space Center | Not provided | Schwartz Road Drainage System - missing from model | Closed system that ultimately drains to the northwest before discharging to an impoundment area adjacent to the lagoon. | Impoundment | Completed | 2014 | 1.29 | 271 | A | 1614 | Not provided | Not provided | Not provided | Not provided | N/A | Structural | 2013 | North Indian River Lagoon | Not provided | Not provided | Not Credited | N/A | 151.3774 | 1325.1269
21557 | Agricultural Lands | North IRL | A | IR1-5 | 0.35 | 0.47 | 0.33364 | 0 | 0 | 0 | 0 | 3300 | Mixed Rangeland | KSC-09-NIRL | Schwartz Road Drainage System | 1615.3346 | Kennedy Space Center | Not provided | Schwartz Road Drainage System - missing from model | Closed system that ultimately drains to the northwest before discharging to an impoundment area adjacent to the lagoon. | Impoundment | Completed | 2014 | 1.29 | 271 | A | 1614 | Not provided | Not provided | Not provided | Not provided | N/A | Structural | 2013 | North Indian River Lagoon | Not provided | Not provided | Not Credited | N/A | 155.1288 | 1350.1756
21558 | Natural Lands | North IRL | A | IR1-5 | 0.35 | 0.47 | 0.28413 | 0 | 0 | 0 | 0 | 5300 | Reservoirs | KSC-09-NIRL | Schwartz Road Drainage System | 1615.3346 | Kennedy Space Center | Not provided | Schwartz Road Drainage System - missing from model | Closed system that ultimately drains to the northwest before discharging to an impoundment area adjacent to the lagoon. | Impoundment | Completed | 2014 | 1.29 | 271 | A | 1614 | Not provided | Not provided | Not provided | Not provided | N/A | Structural | 2013 | North Indian River Lagoon | Not provided | Not provided | Not Credited | N/A | 145.0184 | 1149.8244
21559 | Natural Lands | North IRL | A | IR1-5 | 0.35 | 0.47 | 0.61776 | 2.8023 | 0.30671 | 1.7312 | 0.18947 | 3200 | Shrub and Brushland | KSC-09-NIRL | Schwartz Road Drainage System | 1615.3346 | Kennedy Space Center | Not provided | Schwartz Road Drainage System - missing from model | Closed system that ultimately drains to the northwest before discharging to an impoundment area adjacent to the lagoon. | Impoundment | Completed | 2014 | 1.29 | 271 | A | 1614 | Not provided | Not provided | Not provided | Not provided | N/A | Structural | 2013 | North Indian River Lagoon | Not provided | Not provided | Not Credited | N/A | 200 | 2500
21560 | Natural Lands | North IRL | A | IR1-5 | 0.35 | 0.47 | 0.23232 | 2.8149 | 0.22351 | 0.65397 | 0.051925 | 3100 | Herbaceous Dry Prairie | KSC-09-NIRL | Schwartz Road Drainage System | 1615.3346 | Kennedy Space Center | Not provided | Schwartz Road Drainage System - missing from model | Closed system that ultimately drains to the northwest before discharging to an impoundment area adjacent to the lagoon. | Impoundment | Completed | 2014 | 1.29 | 271 | A | 1614 | Not provided | Not provided | Not provided | Not provided | N/A | Structural | 2013 | North Indian River Lagoon | Not provided | Not provided | Not Credited | N/A | 165.1689 | 940.1651
21561 | Natural Lands | North IRL | A | IR1-5 | 0.35 | 0.47 | 0.25042 | 2.8149 | 0.22351 | 0.70491 | 0.05597 | 4340 | Hardwood Conifer Mixed | KSC-09-NIRL | Schwartz Road Drainage System | 1615.3346 | Kennedy Space Center | Not provided | Schwartz Road Drainage System - missing from model | Closed system that ultimately drains to the northwest before discharging to an impoundment area adjacent to the lagoon. | Impoundment | Completed | 2014 | 1.29 | 271 | A | 1614 | Not provided | Not provided | Not provided | Not provided | N/A | Structural | 2013 | North Indian River Lagoon | Not provided | Not provided | Not Credited | N/A | 132.1483 | 1013.3986
21562 | Natural Lands | North IRL | A | IR1-5 | 0.35 | 0.47 | 0.61776 | 3.9459 | 0.46745 | 2.4377 | 0.28877 | 3200 | Shrub and Brushland | KSC-09-NIRL | Schwartz Road Drainage System | 1615.3346 | Kennedy Space Center | Not provided | Schwartz Road Drainage System - missing from model | Closed system that ultimately drains to the northwest before discharging to an impoundment area adjacent to the lagoon. | Impoundment | Completed | 2014 | 1.29 | 271 | A | 1614 | Not provided | Not provided | Not provided | Not provided | N/A | Structural | 2013 | North Indian River Lagoon | Not provided | Not provided | Not Credited | N/A | 200 | 2500
21563 | Natural Lands | North IRL | A | IR1-5 | 0.35 | 0.47 | 0.61776 | 3.2032 | 0.36512 | 1.9788 | 0.22556 | 3200 | Shrub and Brushland | KSC-09-NIRL | Schwartz Road Drainage System | 1615.3346 | Kennedy Space Center | Not provided | Schwartz Road Drainage System - missing from model | Closed system that ultimately drains to the northwest before discharging to an impoundment area adjacent to the lagoon. | Impoundment | Completed | 2014 | 1.29 | 271 | A | 1614 | Not provided | Not provided | Not provided | Not provided | N/A | Structural | 2013 | North Indian River Lagoon | Not provided | Not provided | Not Credited | N/A | 200 | 2500
21564 | Natural Lands | North IRL | A | IR1-5 | 0.35 | 0.47 | 0.30547 | 4.4866 | 0.44265 | 1.3705 | 0.13521 | 3200 | Shrub and Brushland | KSC-09-NIRL | Schwartz Road Drainage System | 1615.3346 | Kennedy Space Center | Not provided | Schwartz Road Drainage System - missing from model | Closed system that ultimately drains to the northwest before discharging to an impoundment area adjacent to the lagoon. | Impoundment | Completed | 2014 | 1.29 | 271 | A | 1614 | Not provided | Not provided | Not provided | Not provided | N/A | Structural | 2013 | North Indian River Lagoon | Not provided | Not provided | Not Credited | N/A | 158.9944 | 1236.1763
21565 | Natural Lands | North IRL | A | IR1-5 | 0.35 | 0.47 | 0.3123 | 4.4866 | 0.44265 | 1.4011 | 0.13824 | 6170 | Mixed wetland hardwoods | KSC-09-NIRL | Schwartz Road Drainage System | 1615.3346 | Kennedy Space Center | Not provided | Schwartz Road Drainage System - missing from model | Closed system that ultimately drains to the northwest before discharging to an impoundment area adjacent to the lagoon. | Impoundment | Completed | 2014 | 1.29 | 271 | A | 1614 | Not provided | Not provided | Not provided | Not provided | N/A | Structural | 2013 | North Indian River Lagoon | Not provided | Not provided | Not Credited | N/A | 148.1204 | 1263.8237
21566 | Natural Lands | North IRL | A | IR1-5 | 0.35 | 0.47 | 0.37552 | 3.2707 | 0.29676 | 1.2282 | 0.11144 | 3200 | Shrub and Brushland | KSC-09-NIRL | Schwartz Road Drainage System | 1615.3346 | Kennedy Space Center | Not provided | Schwartz Road Drainage System - missing from model | Closed system that ultimately drains to the northwest before discharging to an impoundment area adjacent to the lagoon. | Impoundment | Completed | 2014 | 1.29 | 271 | A | 1614 | Not provided | Not provided | Not provided | Not provided | N/A | Structural | 2013 | North Indian River Lagoon | Not provided | Not provided | Not Credited | N/A | 159.059 | 1519.6873
21567 | Natural Lands | North IRL | A | IR1-5 | 0.35 | 0.47 | 0.24224 | 3.2707 | 0.29676 | 0.7923 | 0.071887 | 6410 | Freshwater marshes | KSC-09-NIRL | Schwartz Road Drainage System | 1615.3346 | Kennedy Space Center | Not provided | Schwartz Road Drainage System - missing from model | Closed system that ultimately drains to the northwest before discharging to an impoundment area adjacent to the lagoon. | Impoundment | Completed | 2014 | 1.29 | 271 | A | 1614 | Not provided | Not provided | Not provided | Not provided | N/A | Structural | 2013 | North Indian River Lagoon | Not provided | Not provided | Not Credited | N/A | 176.0812 | 980.3127
21568 | Natural Lands | North IRL | A | IR1-5 | 0.35 | 0.47 | 0.057124 | 3.8311 | 0.26905 | 0.21885 | 0.015369 | 3200 | Shrub and Brushland | KSC-09-NIRL | Schwartz Road Drainage System | 1615.3346 | Kennedy Space Center | Not provided | Schwartz Road Drainage System - missing from model | Closed system that ultimately drains to the northwest before discharging to an impoundment area adjacent to the lagoon. | Impoundment | Completed | 2014 | 1.29 | 271 | A | 1614 | Not provided | Not provided | Not provided | Not provided | N/A | Structural | 2013 | North Indian River Lagoon | Not provided | Not provided | Not Credited | N/A | 91.9588 | 231.1706
21569 | Natural Lands | North IRL | A | IR1-5 | 0.35 | 0.47 | 0.13824 | 3.8311 | 0.26905 | 0.52962 | 0.037194 | 6170 | Mixed wetland hardwoods | KSC-09-NIRL | Schwartz Road Drainage System | 1615.3346 | Kennedy Space Center | Not provided | Schwartz Road Drainage System - missing from model | Closed system that ultimately drains to the northwest before discharging to an impoundment area adjacent to the lagoon. | Impoundment | Completed | 2014 | 1.29 | 271 | A | 1614 | Not provided | Not provided | Not provided | Not provided | N/A | Structural | 2013 | North Indian River Lagoon | Not provided | Not provided | Not Credited | N/A | 128.81 | 559.4456
21570 | Natural Lands | North IRL | A | IR1-5 | 0.35 | 0.47 | 0.4224 | 3.8311 | 0.26905 | 1.6183 | 0.11364 | 6410 | Freshwater marshes | KSC-09-NIRL | Schwartz Road Drainage System | 1615.3346 | Kennedy Space Center | Not provided | Schwartz Road Drainage System - missing from model | Closed system that ultimately drains to the northwest before discharging to an impoundment area adjacent to the lagoon. | Impoundment | Completed | 2014 | 1.29 | 271 | A | 1614 | Not provided | Not provided | Not provided | Not provided | N/A | Structural | 2013 | North Indian River Lagoon | Not provided | Not provided | Not Credited | N/A | 160.9228 | 1709.3837
21571 | Natural Lands | North IRL | A | IR1-5 | 0.35 | 0.47 | 0.54492 | 0 | 0 | 0 | 0 | 5300 | Reservoirs | KSC-09-NIRL | Schwartz Road Drainage System | 1615.3346 | Kennedy Space Center | Not provided | Schwartz Road Drainage System - missing from model | Closed system that ultimately drains to the northwest before discharging to an impoundment area adjacent to the lagoon. | Impoundment | Completed | 2014 | 1.29 | 271 | A | 1614 | Not provided | Not provided | Not provided | Not provided | N/A | Structural | 2013 | North Indian River Lagoon | Not provided | Not provided | Not Credited | N/A | 188.6953 | 2205.2079
21572 | Kennedy Space Center | North IRL | A | IR1-5 | 0.35 | 0.47 | 0.072845 | 0 | 0 | 0 | 0 | 7410 | Rural land in transition without positive indicators of intended activity | KSC-09-NIRL | Schwartz Road Drainage System | 1615.3346 | Kennedy Space Center | Not provided | Schwartz Road Drainage System - missing from model | Closed system that ultimately drains to the northwest before discharging to an impoundment area adjacent to the lagoon. | Impoundment | Completed | 2014 | 1.29 | 271 | A | 1614 | Not provided | Not provided | Not provided | Not provided | N/A | Structural | 2013 | North Indian River Lagoon | Not provided | Not provided | Not Credited | N/A | 111.3238 | 294.7921
21573 | Agricultural Lands | North IRL | A | IR1-5 | 0.35 | 0.47 | 0.51808 | 1.7933 | 0.087562 | 0.92907 | 0.045364 | 3300 | Mixed Rangeland | KSC-09-NIRL | Schwartz Road Drainage System | 1615.3346 | Kennedy Space Center | Not provided | Schwartz Road Drainage System - missing from model | Closed system that ultimately drains to the northwest before discharging to an impoundment area adjacent to the lagoon. | Impoundment | Completed | 2014 | 1.29 | 271 | A | 1614 | Not provided | Not provided | Not provided | Not provided | N/A | Structural | 2013 | North Indian River Lagoon | Not provided | Not provided | Not Credited | N/A | 202.2845 | 2096.591
21574 | Natural Lands | North IRL | A | IR1-5 | 0.35 | 0.47 | 0.099685 | 1.7933 | 0.087562 | 0.17876 | 0.0087286 | 5300 | Reservoirs | KSC-09-NIRL | Schwartz Road Drainage System | 1615.3346 | Kennedy Space Center | Not provided | Schwartz Road Drainage System - missing from model | Closed system that ultimately drains to the northwest before discharging to an impoundment area adjacent to the lagoon. | Impoundment | Completed | 2014 | 1.29 | 271 | A | 1614 | Not provided | Not provided | Not provided | Not provided | N/A | Structural | 2013 | North Indian River Lagoon | Not provided | Not provided | Not Credited | N/A | 85.8429 | 403.409
21575 | Natural Lands | North IRL | A | IR1-5 | 0.35 | 0.47 | 0.5093 | 2.8899 | 0.3082 | 1.4718 | 0.15697 | 3200 | Shrub and Brushland | KSC-09-NIRL | Schwartz Road Drainage System | 1615.3346 | Kennedy Space Center | Not provided | Schwartz Road Drainage System - missing from model | Closed system that ultimately drains to the northwest before discharging to an impoundment area adjacent to the lagoon. | Impoundment | Completed | 2014 | 1.29 | 271 | A | 1614 | Not provided | Not provided | Not provided | Not provided | N/A | Structural | 2013 | North Indian River Lagoon | Not provided | Not provided | Not Credited | N/A | 182.5859 | 2061.068
21576 | Agricultural Lands | North IRL | A | IR1-5 | 0.35 | 0.47 | 0.10846 | 2.8899 | 0.3082 | 0.31345 | 0.033428 | 3300 | Mixed Rangeland | KSC-09-NIRL | Schwartz Road Drainage System | 1615.3346 | Kennedy Space Center | Not provided | Schwartz Road Drainage System - missing from model | Closed system that ultimately drains to the northwest before discharging to an impoundment area adjacent to the lagoon. | Impoundment | Completed | 2014 | 1.29 | 271 | A | 1614 | Not provided | Not provided | Not provided | Not provided | N/A | Structural | 2013 | North Indian River Lagoon | Not provided | Not provided | Not Credited | N/A | 117.4266 | 438.932
21577 | Natural Lands | North IRL | A | IR1-5 | 0.35 | 0.47 | 0.00094971 | 4.1221 | 0.29496 | 0.0039148 | 0.00028012 | 3200 | Shrub and Brushland | KSC-09-NIRL | Schwartz Road Drainage System | 1615.3346 | Kennedy Space Center | Not provided | Schwartz Road Drainage System - missing from model | Closed system that ultimately drains to the northwest before discharging to an impoundment area adjacent to the lagoon. | Impoundment | Completed | 2014 | 1.29 | 271 | A | 1614 | Not provided | Not provided | Not provided | Not provided | N/A | Structural | 2013 | North Indian River Lagoon | Not provided | Not provided | Not Credited | N/A | 10.4724 | 3.8433
21578 | Natural Lands | North IRL | A | IR1-5 | 0.35 | 0.47 | 0.61681 | 4.1221 | 0.29496 | 2.5426 | 0.18193 | 6410 | Freshwater marshes | KSC-09-NIRL | Schwartz Road Drainage System | 1615.3346 | Kennedy Space Center | Not provided | Schwartz Road Drainage System - missing from model | Closed system that ultimately drains to the northwest before discharging to an impoundment area adjacent to the lagoon. | Impoundment | Completed | 2014 | 1.29 | 271 | A | 1614 | Not provided | Not provided | Not provided | Not provided | N/A | Structural | 2013 | North Indian River Lagoon | Not provided | Not provided | Not Credited | N/A | 198.7615 | 2496.1567
21579 | Natural Lands | North IRL | A | IR1-5 | 0.35 | 0.47 | 0.13703 | 3.8069 | 0.25078 | 0.52167 | 0.034364 | 6170 | Mixed wetland hardwoods | KSC-09-NIRL | Schwartz Road Drainage System | 1615.3346 | Kennedy Space Center | Not provided | Schwartz Road Drainage System - missing from model | Closed system that ultimately drains to the northwest before discharging to an impoundment area adjacent to the lagoon. | Impoundment | Completed | 2014 | 1.29 | 271 | A | 1614 | Not provided | Not provided | Not provided | Not provided | N/A | Structural | 2013 | North Indian River Lagoon | Not provided | Not provided | Not Credited | N/A | 105.3444 | 554.5443
21580 | Natural Lands | North IRL | A | IR1-5 | 0.35 | 0.47 | 0.48073 | 3.8069 | 0.25078 | 1.8301 | 0.12056 | 6410 | Freshwater marshes | KSC-09-NIRL | Schwartz Road Drainage System | 1615.3346 | Kennedy Space Center | Not provided | Schwartz Road Drainage System - missing from model | Closed system that ultimately drains to the northwest before discharging to an impoundment area adjacent to the lagoon. | Impoundment | Completed | 2014 | 1.29 | 271 | A | 1614 | Not provided | Not provided | Not provided | Not provided | N/A | Structural | 2013 | North Indian River Lagoon | Not provided | Not provided | Not Credited | N/A | 183.5958 | 1945.4557
21581 | Natural Lands | North IRL | A | IR1-5 | 0.35 | 0.47 | 0.049092 | 4.3051 | 0.31282 | 0.21134 | 0.015357 | 6170 | Mixed wetland hardwoods | KSC-09-NIRL | Schwartz Road Drainage System | 1615.3346 | Kennedy Space Center | Not provided | Schwartz Road Drainage System - missing from model | Closed system that ultimately drains to the northwest before discharging to an impoundment area adjacent to the lagoon. | Impoundment | Completed | 2014 | 1.29 | 271 | A | 1614 | Not provided | Not provided | Not provided | Not provided | N/A | Structural | 2013 | North Indian River Lagoon | Not provided | Not provided | Not Credited | N/A | 95.3457 | 198.6692
21582 | Natural Lands | North IRL | A | IR1-5 | 0.35 | 0.47 | 0.61776 | 4.1213 | 0.28949 | 2.546 | 0.17884 | 6170 | Mixed wetland hardwoods | KSC-09-NIRL | Schwartz Road Drainage System | 1615.3346 | Kennedy Space Center | Not provided | Schwartz Road Drainage System - missing from model | Closed system that ultimately drains to the northwest before discharging to an impoundment area adjacent to the lagoon. | Impoundment | Completed | 2014 | 1.29 | 271 | A | 1614 | Not provided | Not provided | Not provided | Not provided | N/A | Structural | 2013 | North Indian River Lagoon | Not provided | Not provided | Not Credited | N/A | 200 | 2500
21583 | Natural Lands | North IRL | A | IR1-5 | 0.35 | 0.47 | 0.4657 | 4.1093 | 0.2929 | 1.9137 | 0.1364 | 6170 | Mixed wetland hardwoods | KSC-09-NIRL | Schwartz Road Drainage System | 1615.3346 | Kennedy Space Center | Not provided | Schwartz Road Drainage System - missing from model | Closed system that ultimately drains to the northwest before discharging to an impoundment area adjacent to the lagoon. | Impoundment | Completed | 2014 | 1.29 | 271 | A | 1614 | Not provided | Not provided | Not provided | Not provided | N/A | Structural | 2013 | North Indian River Lagoon | Not provided | Not provided | Not Credited | N/A | 171.385 | 1884.6197
21584 | Natural Lands | North IRL | A | IR1-5 | 0.35 | 0.47 | 0.15206 | 4.1093 | 0.2929 | 0.62488 | 0.044539 | 6410 | Freshwater marshes | KSC-09-NIRL | Schwartz Road Drainage System | 1615.3346 | Kennedy Space Center | Not provided | Schwartz Road Drainage System - missing from model | Closed system that ultimately drains to the northwest before discharging to an impoundment area adjacent to the lagoon. | Impoundment | Completed | 2014 | 1.29 | 271 | A | 1614 | Not provided | Not provided | Not provided | Not provided | N/A | Structural | 2013 | North Indian River Lagoon | Not provided | Not provided | Not Credited | N/A | 163.1649 | 615.3803
21585 | Natural Lands | North IRL | A | IR1-5 | 0.35 | 0.47 | 0.0061173 | 1.8355 | 0.25275 | 0.011228 | 0.0015461 | 6182 | Cabbage palm savannah | KSC-09-NIRL | Schwartz Road Drainage System | 1615.3346 | Kennedy Space Center | Not provided | Schwartz Road Drainage System - missing from model | Closed system that ultimately drains to the northwest before discharging to an impoundment area adjacent to the lagoon. | Impoundment | Completed | 2014 | 1.29 | 271 | A | 1614 | Not provided | Not provided | Not provided | Not provided | N/A | Structural | 2013 | North Indian River Lagoon | Not provided | Not provided | Not Credited | N/A | 66.7351 | 24.7557
21586 | Natural Lands | North IRL | A | IR1-5 | 0.35 | 0.47 | 0.17149 | 4.3092 | 0.531 | 0.739 | 0.091063 | 3200 | Shrub and Brushland | KSC-09-NIRL | Schwartz Road Drainage System | 1615.3346 | Kennedy Space Center | Not provided | Schwartz Road Drainage System - missing from model | Closed system that ultimately drains to the northwest before discharging to an impoundment area adjacent to the lagoon. | Impoundment | Completed | 2014 | 1.29 | 271 | A | 1614 | Not provided | Not provided | Not provided | Not provided | N/A | Structural | 2013 | North Indian River Lagoon | Not provided | Not provided | Not Credited | N/A | 127.7801 | 694.0046
21587 | Natural Lands | North IRL | A | IR1-5 | 0.35 | 0.47 | 0.14885 | 4.3092 | 0.531 | 0.64141 | 0.079038 | 5100 | Streams and waterways | KSC-09-NIRL | Schwartz Road Drainage System | 1615.3346 | Kennedy Space Center | Not provided | Schwartz Road Drainage System - missing from model | Closed system that ultimately drains to the northwest before discharging to an impoundment area adjacent to the lagoon. | Impoundment | Completed | 2014 | 1.29 | 271 | A | 1614 | Not provided | Not provided | Not provided | Not provided | N/A | Structural | 2013 | North Indian River Lagoon | Not provided | Not provided | Not Credited | N/A | 124.1078 | 602.3577
21588 | Kennedy Space Center | North IRL | A | IR1-5 | 0.35 | 0.47 | 0.20101 | 4.3092 | 0.531 | 0.86621 | 0.10674 | 8140 | Roads and Highways | KSC-09-NIRL | Schwartz Road Drainage System | 1615.3346 | Kennedy Space Center | Not provided | Schwartz Road Drainage System - missing from model | Closed system that ultimately drains to the northwest before discharging to an impoundment area adjacent to the lagoon. | Impoundment | Completed | 2014 | 1.29 | 271 | A | 1614 | Not provided | Not provided | Not provided | Not provided | N/A | Structural | 2013 | North Indian River Lagoon | Not provided | Not provided | Not Credited | N/A | 132.5472 | 813.473
21589 | Natural Lands | North IRL | A | IR1-5 | 0.35 | 0.47 | 0.19485 | 4.191 | 0.51472 | 0.81662 | 0.10029 | 3200 | Shrub and Brushland | KSC-09-NIRL | Schwartz Road Drainage System | 1615.3346 | Kennedy Space Center | Not provided | Schwartz Road Drainage System - missing from model | Closed system that ultimately drains to the northwest before discharging to an impoundment area adjacent to the lagoon. | Impoundment | Completed | 2014 | 1.29 | 271 | A | 1614 | Not provided | Not provided | Not provided | Not provided | N/A | Structural | 2013 | North Indian River Lagoon | Not provided | Not provided | Not Credited | N/A | 135.0289 | 788.5401
21590 | Natural Lands | North IRL | A | IR1-5 | 0.35 | 0.47 | 0.14788 | 4.191 | 0.51472 | 0.61975 | 0.076116 | 5100 | Streams and waterways | KSC-09-NIRL | Schwartz Road Drainage System | 1615.3346 | Kennedy Space Center | Not provided | Schwartz Road Drainage System - missing from model | Closed system that ultimately drains to the northwest before discharging to an impoundment area adjacent to the lagoon. | Impoundment | Completed | 2014 | 1.29 | 271 | A | 1614 | Not provided | Not provided | Not provided | Not provided | N/A | Structural | 2013 | North Indian River Lagoon | Not provided | Not provided | Not Credited | N/A | 123.8367 | 598.4375
21591 | Kennedy Space Center | North IRL | A | IR1-5 | 0.35 | 0.47 | 0.1898 | 4.191 | 0.51472 | 0.79546 | 0.097696 | 8140 | Roads and Highways | KSC-09-NIRL | Schwartz Road Drainage System | 1615.3346 | Kennedy Space Center | Not provided | Schwartz Road Drainage System - missing from model | Closed system that ultimately drains to the northwest before discharging to an impoundment area adjacent to the lagoon. | Impoundment | Completed | 2014 | 1.29 | 271 | A | 1614 | Not provided | Not provided | Not provided | Not provided | N/A | Structural | 2013 | North Indian River Lagoon | Not provided | Not provided | Not Credited | N/A | 130.7325 | 768.1058
21592 | Natural Lands | North IRL | A | IR1-5 | 0.35 | 0.47 | 0.61776 | 2.5838 | 0.2769 | 1.5962 | 0.17106 | 3200 | Shrub and Brushland | KSC-09-NIRL | Schwartz Road Drainage System | 1615.3346 | Kennedy Space Center | Not provided | Schwartz Road Drainage System - missing from model | Closed system that ultimately drains to the northwest before discharging to an impoundment area adjacent to the lagoon. | Impoundment | Completed | 2014 | 1.29 | 271 | A | 1614 | Not provided | Not provided | Not provided | Not provided | N/A | Structural | 2013 | North Indian River Lagoon | Not provided | Not provided | Not Credited | N/A | 200 | 2500
21593 | Natural Lands | North IRL | A | IR1-5 | 0.35 | 0.47 | 0.61776 | 4.1659 | 0.2938 | 2.5735 | 0.1815 | 6410 | Freshwater marshes | KSC-09-NIRL | Schwartz Road Drainage System | 1615.3346 | Kennedy Space Center | Not provided | Schwartz Road Drainage System - missing from model | Closed system that ultimately drains to the northwest before discharging to an impoundment area adjacent to the lagoon. | Impoundment | Completed | 2014 | 1.29 | 271 | A | 1614 | Not provided | Not provided | Not provided | Not provided | N/A | Structural | 2013 | North Indian River Lagoon | Not provided | Not provided | Not Credited | N/A | 200 | 2500
21594 | Natural Lands | North IRL | A | IR1-5 | 0.35 | 0.47 | 0.40064 | 4.1397 | 0.29328 | 1.6585 | 0.1175 | 6170 | Mixed wetland hardwoods | KSC-09-NIRL | Schwartz Road Drainage System | 1615.3346 | Kennedy Space Center | Not provided | Schwartz Road Drainage System - missing from model | Closed system that ultimately drains to the northwest before discharging to an impoundment area adjacent to the lagoon. | Impoundment | Completed | 2014 | 1.29 | 271 | A | 1614 | Not provided | Not provided | Not provided | Not provided | N/A | Structural | 2013 | North Indian River Lagoon | Not provided | Not provided | Not Credited | N/A | 178.9874 | 1621.3164
21595 | Natural Lands | North IRL | A | IR1-5 | 0.35 | 0.47 | 0.21713 | 4.1397 | 0.29328 | 0.89885 | 0.063679 | 6410 | Freshwater marshes | KSC-09-NIRL | Schwartz Road Drainage System | 1615.3346 | Kennedy Space Center | Not provided | Schwartz Road Drainage System - missing from model | Closed system that ultimately drains to the northwest before discharging to an impoundment area adjacent to the lagoon. | Impoundment | Completed | 2014 | 1.29 | 271 | A | 1614 | Not provided | Not provided | Not provided | Not provided | N/A | Structural | 2013 | North Indian River Lagoon | Not provided | Not provided | Not Credited | N/A | 128.4515 | 878.6836
21596 | Agricultural Lands | North IRL | A | IR1-5 | 0.35 | 0.47 | 0.055163 | 2.5941 | 0.2089 | 0.1431 | 0.011524 | 3300 | Mixed Rangeland | KSC-09-NIRL | Schwartz Road Drainage System | 1615.3346 | Kennedy Space Center | Not provided | Schwartz Road Drainage System - missing from model | Closed system that ultimately drains to the northwest before discharging to an impoundment area adjacent to the lagoon. | Impoundment | Completed | 2014 | 1.29 | 271 | A | 1614 | Not provided | Not provided | Not provided | Not provided | N/A | Structural | 2013 | North Indian River Lagoon | Not provided | Not provided | Not Credited | N/A | 86.732 | 223.2368
21597 | Natural Lands | North IRL | A | IR1-5 | 0.35 | 0.47 | 0.56109 | 2.5941 | 0.2089 | 1.4555 | 0.11721 | 4340 | Hardwood Conifer Mixed | KSC-09-NIRL | Schwartz Road Drainage System | 1615.3346 | Kennedy Space Center | Not provided | Schwartz Road Drainage System - missing from model | Closed system that ultimately drains to the northwest before discharging to an impoundment area adjacent to the lagoon. | Impoundment | Completed | 2014 | 1.29 | 271 | A | 1614 | Not provided | Not provided | Not provided | Not provided | N/A | Structural | 2013 | North Indian River Lagoon | Not provided | Not provided | Not Credited | N/A | 190.6309 | 2270.652
21598 | Natural Lands | North IRL | A | IR1-5 | 0.35 | 0.47 | 0.0015101 | 2.5941 | 0.2089 | 0.0039173 | 0.00031547 | 5300 | Reservoirs | KSC-09-NIRL | Schwartz Road Drainage System | 1615.3346 | Kennedy Space Center | Not provided | Schwartz Road Drainage System - missing from model | Closed system that ultimately drains to the northwest before discharging to an impoundment area adjacent to the lagoon. | Impoundment | Completed | 2014 | 1.29 | 271 | A | 1614 | Not provided | Not provided | Not provided | Not provided | N/A | Structural | 2013 | North Indian River Lagoon | Not provided | Not provided | Not Credited | N/A | 17.6665 | 6.1112
21599 | Natural Lands | North IRL | A | IR1-5 | 0.35 | 0.47 | 0.19557 | 3.4197 | 0.25735 | 0.66878 | 0.050329 | 3200 | Shrub and Brushland | KSC-09-NIRL | Schwartz Road Drainage System | 1615.3346 | Kennedy Space Center | Not provided | Schwartz Road Drainage System - missing from model | Closed system that ultimately drains to the northwest before discharging to an impoundment area adjacent to the lagoon. | Impoundment | Completed | 2014 | 1.29 | 271 | A | 1614 | Not provided | Not provided | Not provided | Not provided | N/A | Structural | 2013 | North Indian River Lagoon | Not provided | Not provided | Not Credited | N/A | 117.3814 | 791.4293
21600 | Natural Lands | North IRL | A | IR1-5 | 0.35 | 0.47 | 0.4222 | 3.4197 | 0.25735 | 1.4438 | 0.10865 | 6410 | Freshwater marshes | KSC-09-NIRL | Schwartz Road Drainage System | 1615.3346 | Kennedy Space Center | Not provided | Schwartz Road Drainage System - missing from model | Closed system that ultimately drains to the northwest before discharging to an impoundment area adjacent to the lagoon. | Impoundment | Completed | 2014 | 1.29 | 271 | A | 1614 | Not provided | Not provided | Not provided | Not provided | N/A | Structural | 2013 | North Indian River Lagoon | Not provided | Not provided | Not Credited | N/A | 201.6367 | 1708.5707
21601 | Natural Lands | North IRL | A | IR1-5 | 0.35 | 0.47 | 0.61776 | 3.7821 | 0.24736 | 2.3365 | 0.15281 | 6170 | Mixed wetland hardwoods | KSC-09-NIRL | Schwartz Road Drainage System | 1615.3346 | Kennedy Space Center | Not provided | Schwartz Road Drainage System - missing from model | Closed system that ultimately drains to the northwest before discharging to an impoundment area adjacent to the lagoon. | Impoundment | Completed | 2014 | 1.29 | 271 | A | 1614 | Not provided | Not provided | Not provided | Not provided | N/A | Structural | 2013 | North Indian River Lagoon | Not provided | Not provided | Not Credited | N/A | 200 | 2500
21602 | Natural Lands | North IRL | A | IR1-5 | 0.35 | 0.47 | 0.37009 | 2.5009 | 0.20066 | 0.92556 | 0.074261 | 4340 | Hardwood Conifer Mixed | KSC-09-NIRL | Schwartz Road Drainage System | 1615.3346 | Kennedy Space Center | Not provided | Schwartz Road Drainage System - missing from model | Closed system that ultimately drains to the northwest before discharging to an impoundment area adjacent to the lagoon. | Impoundment | Completed | 2014 | 1.29 | 271 | A | 1614 | Not provided | Not provided | Not provided | Not provided | N/A | Structural | 2013 | North Indian River Lagoon | Not provided | Not provided | Not Credited | N/A | 159.9246 | 1497.6901
21603 | Natural Lands | North IRL | A | IR1-5 | 0.35 | 0.47 | 0.25143 | 3.5444 | 0.28846 | 0.89116 | 0.072527 | 3200 | Shrub and Brushland | KSC-09-NIRL | Schwartz Road Drainage System | 1615.3346 | Kennedy Space Center | Not provided | Schwartz Road Drainage System - missing from model | Closed system that ultimately drains to the northwest before discharging to an impoundment area adjacent to the lagoon. | Impoundment | Completed | 2014 | 1.29 | 271 | A | 1614 | Not provided | Not provided | Not provided | Not provided | N/A | Structural | 2013 | North Indian River Lagoon | Not provided | Not provided | Not Credited | N/A | 183.1528 | 1017.4989
21604 | Natural Lands | North IRL | A | IR1-5 | 0.35 | 0.47 | 0.109 | 3.5444 | 0.28846 | 0.38634 | 0.031442 | 6170 | Mixed wetland hardwoods | KSC-09-NIRL | Schwartz Road Drainage System | 1615.3346 | Kennedy Space Center | Not provided | Schwartz Road Drainage System - missing from model | Closed system that ultimately drains to the northwest before discharging to an impoundment area adjacent to the lagoon. | Impoundment | Completed | 2014 | 1.29 | 271 | A | 1614 | Not provided | Not provided | Not provided | Not provided | N/A | Structural | 2013 | North Indian River Lagoon | Not provided | Not provided | Not Credited | N/A | 88.4431 | 441.1125
21605 | Natural Lands | North IRL | A | IR1-5 | 0.35 | 0.47 | 0.25733 | 3.5444 | 0.28846 | 0.91208 | 0.07423 | 6410 | Freshwater marshes | KSC-09-NIRL | Schwartz Road Drainage System | 1615.3346 | Kennedy Space Center | Not provided | Schwartz Road Drainage System - missing from model | Closed system that ultimately drains to the northwest before discharging to an impoundment area adjacent to the lagoon. | Impoundment | Completed | 2014 | 1.29 | 271 | A | 1614 | Not provided | Not provided | Not provided | Not provided | N/A | Structural | 2013 | North Indian River Lagoon | Not provided | Not provided | Not Credited | N/A | 126.4454 | 1041.3885
21606 | Natural Lands | North IRL | A | IR1-5 | 0.35 | 0.47 | 0.14331 | 4.165 | 0.30056 | 0.59689 | 0.043074 | 6170 | Mixed wetland hardwoods | KSC-09-NIRL | Schwartz Road Drainage System | 1615.3346 | Kennedy Space Center | Not provided | Schwartz Road Drainage System - missing from model | Closed system that ultimately drains to the northwest before discharging to an impoundment area adjacent to the lagoon. | Impoundment | Completed | 2014 | 1.29 | 271 | A | 1614 | Not provided | Not provided | Not provided | Not provided | N/A | Structural | 2013 | North Indian River Lagoon | Not provided | Not provided | Not Credited | N/A | 133.1564 | 579.9679
21607 | Natural Lands | North IRL | A | IR1-5 | 0.35 | 0.47 | 0.47445 | 4.165 | 0.30056 | 1.9761 | 0.1426 | 6410 | Freshwater marshes | KSC-09-NIRL | Schwartz Road Drainage System | 1615.3346 | Kennedy Space Center | Not provided | Schwartz Road Drainage System - missing from model | Closed system that ultimately drains to the northwest before discharging to an impoundment area adjacent to the lagoon. | Impoundment | Completed | 2014 | 1.29 | 271 | A | 1614 | Not provided | Not provided | Not provided | Not provided | N/A | Structural | 2013 | North Indian River Lagoon | Not provided | Not provided | Not Credited | N/A | 171.1982 | 1920.0321
21608 | Natural Lands | North IRL | A | IR1-5 | 0.35 | 0.47 | 0.0036171 | 4.7156 | 0.34171 | 0.017057 | 0.001236 | 3200 | Shrub and Brushland | KSC-09-NIRL | Schwartz Road Drainage System | 1615.3346 | Kennedy Space Center | Not provided | Schwartz Road Drainage System - missing from model | Closed system that ultimately drains to the northwest before discharging to an impoundment area adjacent to the lagoon. | Impoundment | Completed | 2014 | 1.29 | 271 | A | 1614 | Not provided | Not provided | Not provided | Not provided | N/A | Structural | 2013 | North Indian River Lagoon | Not provided | Not provided | Not Credited | N/A | 21.6955 | 14.638
21609 | Natural Lands | North IRL | A | IR1-5 | 0.35 | 0.47 | 0.61415 | 4.7156 | 0.34171 | 2.896 | 0.20986 | 6181 | Cabbage palm hammock | KSC-09-NIRL | Schwartz Road Drainage System | 1615.3346 | Kennedy Space Center | Not provided | Schwartz Road Drainage System - missing from model | Closed system that ultimately drains to the northwest before discharging to an impoundment area adjacent to the lagoon. | Impoundment | Completed | 2014 | 1.29 | 271 | A | 1614 | Not provided | Not provided | Not provided | Not provided | N/A | Structural | 2013 | North Indian River Lagoon | Not provided | Not provided | Not Credited | N/A | 197.552 | 2485.362
21610 | Natural Lands | North IRL | A | IR1-5 | 0.35 | 0.47 | 0.35496 | 4.1397 | 0.29328 | 1.4694 | 0.1041 | 6170 | Mixed wetland hardwoods | KSC-09-NIRL | Schwartz Road Drainage System | 1615.3346 | Kennedy Space Center | Not provided | Schwartz Road Drainage System - missing from model | Closed system that ultimately drains to the northwest before discharging to an impoundment area adjacent to the lagoon. | Impoundment | Completed | 2014 | 1.29 | 271 | A | 1614 | Not provided | Not provided | Not provided | Not provided | N/A | Structural | 2013 | North Indian River Lagoon | Not provided | Not provided | Not Credited | N/A | 162.0076 | 1436.4794
21611 | Natural Lands | North IRL | A | IR1-5 | 0.35 | 0.47 | 0.2628 | 4.1397 | 0.29328 | 1.0879 | 0.077075 | 6410 | Freshwater marshes | KSC-09-NIRL | Schwartz Road Drainage System | 1615.3346 | Kennedy Space Center | Not provided | Schwartz Road Drainage System - missing from model | Closed system that ultimately drains to the northwest before discharging to an impoundment area adjacent to the lagoon. | Impoundment | Completed | 2014 | 1.29 | 271 | A | 1614 | Not provided | Not provided | Not provided | Not provided | N/A | Structural | 2013 | North Indian River Lagoon | Not provided | Not provided | Not Credited | N/A | 140.088 | 1063.5206
21612 | Natural Lands | North IRL | A | IR1-5 | 0.35 | 0.47 | 0.61776 | 0 | 0 | 0 | 0 | 5300 | Reservoirs | KSC-09-NIRL | Schwartz Road Drainage System | 1615.3346 | Kennedy Space Center | Not provided | Schwartz Road Drainage System - missing from model | Closed system that ultimately drains to the northwest before discharging to an impoundment area adjacent to the lagoon. | Impoundment | Completed | 2014 | 1.29 | 271 | A | 1614 | Not provided | Not provided | Not provided | Not provided | N/A | Structural | 2013 | North Indian River Lagoon | Not provided | Not provided | Not Credited | N/A | 200 | 2500
21613 | Natural Lands | North IRL | A | IR1-5 | 0.35 | 0.47 | 0.16472 | 3.6117 | 0.27056 | 0.59492 | 0.044566 | 3200 | Shrub and Brushland | KSC-09-NIRL | Schwartz Road Drainage System | 1615.3346 | Kennedy Space Center | Not provided | Schwartz Road Drainage System - missing from model | Closed system that ultimately drains to the northwest before discharging to an impoundment area adjacent to the lagoon. | Impoundment | Completed | 2014 | 1.29 | 271 | A | 1614 | Not provided | Not provided | Not provided | Not provided | N/A | Structural | 2013 | North Indian River Lagoon | Not provided | Not provided | Not Credited | N/A | 107.1051 | 666.5947
21614 | Natural Lands | North IRL | A | IR1-5 | 0.35 | 0.47 | 0.45304 | 3.6117 | 0.27056 | 1.6363 | 0.12257 | 6410 | Freshwater marshes | KSC-09-NIRL | Schwartz Road Drainage System | 1615.3346 | Kennedy Space Center | Not provided | Schwartz Road Drainage System - missing from model | Closed system that ultimately drains to the northwest before discharging to an impoundment area adjacent to the lagoon. | Impoundment | Completed | 2014 | 1.29 | 271 | A | 1614 | Not provided | Not provided | Not provided | Not provided | N/A | Structural | 2013 | North Indian River Lagoon | Not provided | Not provided | Not Credited | N/A | 197.6796 | 1833.4053
21615 | Natural Lands | North IRL | A | IR1-5 | 0.35 | 0.47 | 0.61776 | 2.8389 | 0.31155 | 1.7537 | 0.19246 | 3200 | Shrub and Brushland | KSC-09-NIRL | Schwartz Road Drainage System | 1615.3346 | Kennedy Space Center | Not provided | Schwartz Road Drainage System - missing from model | Closed system that ultimately drains to the northwest before discharging to an impoundment area adjacent to the lagoon. | Impoundment | Completed | 2014 | 1.29 | 271 | A | 1614 | Not provided | Not provided | Not provided | Not provided | N/A | Structural | 2013 | North Indian River Lagoon | Not provided | Not provided | Not Credited | N/A | 200 | 2500
21616 | Natural Lands | North IRL | A | IR1-5 | 0.35 | 0.47 | 0.12183 | 3.763 | 0.27877 | 0.45846 | 0.033964 | 3200 | Shrub and Brushland | KSC-09-NIRL | Schwartz Road Drainage System | 1615.3346 | Kennedy Space Center | Not provided | Schwartz Road Drainage System - missing from model | Closed system that ultimately drains to the northwest before discharging to an impoundment area adjacent to the lagoon. | Impoundment | Completed | 2014 | 1.29 | 271 | A | 1614 | Not provided | Not provided | Not provided | Not provided | N/A | Structural | 2013 | North Indian River Lagoon | Not provided | Not provided | Not Credited | N/A | 94.7853 | 493.0426
21617 | Natural Lands | North IRL | A | IR1-5 | 0.35 | 0.47 | 0.1557 | 3.763 | 0.27877 | 0.58592 | 0.043406 | 6170 | Mixed wetland hardwoods | KSC-09-NIRL | Schwartz Road Drainage System | 1615.3346 | Kennedy Space Center | Not provided | Schwartz Road Drainage System - missing from model | Closed system that ultimately drains to the northwest before discharging to an impoundment area adjacent to the lagoon. | Impoundment | Completed | 2014 | 1.29 | 271 | A | 1614 | Not provided | Not provided | Not provided | Not provided | N/A | Structural | 2013 | North Indian River Lagoon | Not provided | Not provided | Not Credited | N/A | 108.4002 | 630.1148
21618 | Natural Lands | North IRL | A | IR1-5 | 0.35 | 0.47 | 0.34023 | 3.763 | 0.27877 | 1.2803 | 0.094846 | 6410 | Freshwater marshes | KSC-09-NIRL | Schwartz Road Drainage System | 1615.3346 | Kennedy Space Center | Not provided | Schwartz Road Drainage System - missing from model | Closed system that ultimately drains to the northwest before discharging to an impoundment area adjacent to the lagoon. | Impoundment | Completed | 2014 | 1.29 | 271 | A | 1614 | Not provided | Not provided | Not provided | Not provided | N/A | Structural | 2013 | North Indian River Lagoon | Not provided | Not provided | Not Credited | N/A | 152.8461 | 1376.8425
21619 | Natural Lands | North IRL | A | IR1-5 | 0.35 | 0.47 | 0.26829 | 4.4223 | 0.54133 | 1.1865 | 0.14524 | 5100 | Streams and waterways | KSC-09-NIRL | Schwartz Road Drainage System | 1615.3346 | Kennedy Space Center | Not provided | Schwartz Road Drainage System - missing from model | Closed system that ultimately drains to the northwest before discharging to an impoundment area adjacent to the lagoon. | Impoundment | Completed | 2014 | 1.29 | 271 | A | 1614 | Not provided | Not provided | Not provided | Not provided | N/A | Structural | 2013 | North Indian River Lagoon | Not provided | Not provided | Not Credited | N/A | 143.4613 | 1085.7486
21620 | Natural Lands | North IRL | A | IR1-5 | 0.35 | 0.47 | 0.077363 | 4.4223 | 0.54133 | 0.34212 | 0.041879 | 6170 | Mixed wetland hardwoods | KSC-09-NIRL | Schwartz Road Drainage System | 1615.3346 | Kennedy Space Center | Not provided | Schwartz Road Drainage System - missing from model | Closed system that ultimately drains to the northwest before discharging to an impoundment area adjacent to the lagoon. | Impoundment | Completed | 2014 | 1.29 | 271 | A | 1614 | Not provided | Not provided | Not provided | Not provided | N/A | Structural | 2013 | North Indian River Lagoon | Not provided | Not provided | Not Credited | N/A | 112.5338 | 313.0763
21621 | Kennedy Space Center | North IRL | A | IR1-5 | 0.35 | 0.47 | 0.27211 | 4.4223 | 0.54133 | 1.2033 | 0.1473 | 8140 | Roads and Highways | KSC-09-NIRL | Schwartz Road Drainage System | 1615.3346 | Kennedy Space Center | Not provided | Schwartz Road Drainage System - missing from model | Closed system that ultimately drains to the northwest before discharging to an impoundment area adjacent to the lagoon. | Impoundment | Completed | 2014 | 1.29 | 271 | A | 1614 | Not provided | Not provided | Not provided | Not provided | N/A | Structural | 2013 | North Indian River Lagoon | Not provided | Not provided | Not Credited | N/A | 144.0676 | 1101.1751
21622 | Natural Lands | North IRL | A | IR1-5 | 0.35 | 0.47 | 0.61633 | 2.377 | 0.24922 | 1.465 | 0.1536 | 3200 | Shrub and Brushland | KSC-09-NIRL | Schwartz Road Drainage System | 1615.3346 | Kennedy Space Center | Not provided | Schwartz Road Drainage System - missing from model | Closed system that ultimately drains to the northwest before discharging to an impoundment area adjacent to the lagoon. | Impoundment | Completed | 2014 | 1.29 | 271 | A | 1614 | Not provided | Not provided | Not provided | Not provided | N/A | Structural | 2013 | North Indian River Lagoon | Not provided | Not provided | Not Credited | N/A | 198.2603 | 2494.2081
21623 | Natural Lands | North IRL | A | IR1-5 | 0.35 | 0.47 | 0.0014312 | 2.377 | 0.24922 | 0.003402 | 0.00035668 | 6410 | Freshwater marshes | KSC-09-NIRL | Schwartz Road Drainage System | 1615.3346 | Kennedy Space Center | Not provided | Schwartz Road Drainage System - missing from model | Closed system that ultimately drains to the northwest before discharging to an impoundment area adjacent to the lagoon. | Impoundment | Completed | 2014 | 1.29 | 271 | A | 1614 | Not provided | Not provided | Not provided | Not provided | N/A | Structural | 2013 | North Indian River Lagoon | Not provided | Not provided | Not Credited | N/A | 13.3168 | 5.7919
21624 | Natural Lands | North IRL | A | IR1-5 | 0.35 | 0.47 | 0.61776 | 3.9794 | 0.2727 | 2.4583 | 0.16846 | 6170 | Mixed wetland hardwoods | KSC-09-NIRL | Schwartz Road Drainage System | 1615.3346 | Kennedy Space Center | Not provided | Schwartz Road Drainage System - missing from model | Closed system that ultimately drains to the northwest before discharging to an impoundment area adjacent to the lagoon. | Impoundment | Completed | 2014 | 1.29 | 271 | A | 1614 | Not provided | Not provided | Not provided | Not provided | N/A | Structural | 2013 | North Indian River Lagoon | Not provided | Not provided | Not Credited | N/A | 200 | 2500
21625 | Natural Lands | North IRL | A | IR1-5 | 0.35 | 0.47 | 0.61776 | 2.8006 | 0.30647 | 1.7301 | 0.18933 | 3200 | Shrub and Brushland | KSC-09-NIRL | Schwartz Road Drainage System | 1615.3346 | Kennedy Space Center | Not provided | Schwartz Road Drainage System - missing from model | Closed system that ultimately drains to the northwest before discharging to an impoundment area adjacent to the lagoon. | Impoundment | Completed | 2014 | 1.29 | 271 | A | 1614 | Not provided | Not provided | Not provided | Not provided | N/A | Structural | 2013 | North Indian River Lagoon | Not provided | Not provided | Not Credited | N/A | 200 | 2500
21626 | Natural Lands | North IRL | A | IR1-5 | 0.35 | 0.47 | 0.23846 | 5.3779 | 0.45487 | 1.2824 | 0.10847 | 6181 | Cabbage palm hammock | KSC-09-NIRL | Schwartz Road Drainage System | 1615.3346 | Kennedy Space Center | Not provided | Schwartz Road Drainage System - missing from model | Closed system that ultimately drains to the northwest before discharging to an impoundment area adjacent to the lagoon. | Impoundment | Completed | 2014 | 1.29 | 271 | A | 1614 | Not provided | Not provided | Not provided | Not provided | N/A | Structural | 2013 | North Indian River Lagoon | Not provided | Not provided | Not Credited | N/A | 138.7218 | 965.0151
21627 | Natural Lands | North IRL | A | IR1-5 | 0.35 | 0.47 | 0.3793 | 5.3779 | 0.45487 | 2.0398 | 0.17253 | 6460 | Mixed scrub-shrub wetland | KSC-09-NIRL | Schwartz Road Drainage System | 1615.3346 | Kennedy Space Center | Not provided | Schwartz Road Drainage System - missing from model | Closed system that ultimately drains to the northwest before discharging to an impoundment area adjacent to the lagoon. | Impoundment | Completed | 2014 | 1.29 | 271 | A | 1614 | Not provided | Not provided | Not provided | Not provided | N/A | Structural | 2013 | North Indian River Lagoon | Not provided | Not provided | Not Credited | N/A | 161.5206 | 1534.9849
21628 | Natural Lands | North IRL | A | IR1-5 | 0.35 | 0.47 | 0.61776 | 4.111 | 0.28941 | 2.5396 | 0.17879 | 6170 | Mixed wetland hardwoods | KSC-09-NIRL | Schwartz Road Drainage System | 1615.3346 | Kennedy Space Center | Not provided | Schwartz Road Drainage System - missing from model | Closed system that ultimately drains to the northwest before discharging to an impoundment area adjacent to the lagoon. | Impoundment | Completed | 2014 | 1.29 | 271 | A | 1614 | Not provided | Not provided | Not provided | Not provided | N/A | Structural | 2013 | North Indian River Lagoon | Not provided | Not provided | Not Credited | N/A | 200 | 2500
21629 | Natural Lands | North IRL | A | IR1-5 | 0.35 | 0.47 | 0.61776 | 2.8153 | 0.30842 | 1.7392 | 0.19053 | 3200 | Shrub and Brushland | KSC-09-NIRL | Schwartz Road Drainage System | 1615.3346 | Kennedy Space Center | Not provided | Schwartz Road Drainage System - missing from model | Closed system that ultimately drains to the northwest before discharging to an impoundment area adjacent to the lagoon. | Impoundment | Completed | 2014 | 1.29 | 271 | A | 1614 | Not provided | Not provided | Not provided | Not provided | N/A | Structural | 2013 | North Indian River Lagoon | Not provided | Not provided | Not Credited | N/A | 200 | 2500
21630 | Natural Lands | North IRL | A | IR1-5 | 0.35 | 0.47 | 0.32774 | 3.8597 | 0.25703 | 1.265 | 0.08424 | 6170 | Mixed wetland hardwoods | KSC-09-NIRL | Schwartz Road Drainage System | 1615.3346 | Kennedy Space Center | Not provided | Schwartz Road Drainage System - missing from model | Closed system that ultimately drains to the northwest before discharging to an impoundment area adjacent to the lagoon. | Impoundment | Completed | 2014 | 1.29 | 271 | A | 1614 | Not provided | Not provided | Not provided | Not provided | N/A | Structural | 2013 | North Indian River Lagoon | Not provided | Not provided | Not Credited | N/A | 220.33 | 1326.3209
21631 | Natural Lands | North IRL | A | IR1-5 | 0.35 | 0.47 | 0.29002 | 3.8597 | 0.25703 | 1.1194 | 0.074545 | 6410 | Freshwater marshes | KSC-09-NIRL | Schwartz Road Drainage System | 1615.3346 | Kennedy Space Center | Not provided | Schwartz Road Drainage System - missing from model | Closed system that ultimately drains to the northwest before discharging to an impoundment area adjacent to the lagoon. | Impoundment | Completed | 2014 | 1.29 | 271 | A | 1614 | Not provided | Not provided | Not provided | Not provided | N/A | Structural | 2013 | North Indian River Lagoon | Not provided | Not provided | Not Credited | N/A | 153.9343 | 1173.6791
21632 | Natural Lands | North IRL | A | IR1-5 | 0.35 | 0.47 | 0.17254 | 3.6297 | 0.27472 | 0.62628 | 0.047402 | 3200 | Shrub and Brushland | KSC-09-NIRL | Schwartz Road Drainage System | 1615.3346 | Kennedy Space Center | Not provided | Schwartz Road Drainage System - missing from model | Closed system that ultimately drains to the northwest before discharging to an impoundment area adjacent to the lagoon. | Impoundment | Completed | 2014 | 1.29 | 271 | A | 1614 | Not provided | Not provided | Not provided | Not provided | N/A | Structural | 2013 | North Indian River Lagoon | Not provided | Not provided | Not Credited | N/A | 116.2107 | 698.2644
21633 | Natural Lands | North IRL | A | IR1-5 | 0.35 | 0.47 | 0.20192 | 3.6297 | 0.27472 | 0.73292 | 0.055473 | 6170 | Mixed wetland hardwoods | KSC-09-NIRL | Schwartz Road Drainage System | 1615.3346 | Kennedy Space Center | Not provided | Schwartz Road Drainage System - missing from model | Closed system that ultimately drains to the northwest before discharging to an impoundment area adjacent to the lagoon. | Impoundment | Completed | 2014 | 1.29 | 271 | A | 1614 | Not provided | Not provided | Not provided | Not provided | N/A | Structural | 2013 | North Indian River Lagoon | Not provided | Not provided | Not Credited | N/A | 138.9414 | 817.1544
21634 | Natural Lands | North IRL | A | IR1-5 | 0.35 | 0.47 | 0.2433 | 3.6297 | 0.27472 | 0.88308 | 0.066839 | 6410 | Freshwater marshes | KSC-09-NIRL | Schwartz Road Drainage System | 1615.3346 | Kennedy Space Center | Not provided | Schwartz Road Drainage System - missing from model | Closed system that ultimately drains to the northwest before discharging to an impoundment area adjacent to the lagoon. | Impoundment | Completed | 2014 | 1.29 | 271 | A | 1614 | Not provided | Not provided | Not provided | Not provided | N/A | Structural | 2013 | North Indian River Lagoon | Not provided | Not provided | Not Credited | N/A | 134.4624 | 984.5811
21635 | Natural Lands | North IRL | A | IR1-5 | 0.35 | 0.47 | 0.17418 | 3.4805 | 0.25883 | 0.60623 | 0.045083 | 3200 | Shrub and Brushland | KSC-09-NIRL | Schwartz Road Drainage System | 1615.3346 | Kennedy Space Center | Not provided | Schwartz Road Drainage System - missing from model | Closed system that ultimately drains to the northwest before discharging to an impoundment area adjacent to the lagoon. | Impoundment | Completed | 2014 | 1.29 | 271 | A | 1614 | Not provided | Not provided | Not provided | Not provided | N/A | Structural | 2013 | North Indian River Lagoon | Not provided | Not provided | Not Credited | N/A | 135.1912 | 704.8732
21636 | Natural Lands | North IRL | A | IR1-5 | 0.35 | 0.47 | 0.27014 | 3.4805 | 0.25883 | 0.94024 | 0.069921 | 6170 | Mixed wetland hardwoods | KSC-09-NIRL | Schwartz Road Drainage System | 1615.3346 | Kennedy Space Center | Not provided | Schwartz Road Drainage System - missing from model | Closed system that ultimately drains to the northwest before discharging to an impoundment area adjacent to the lagoon. | Impoundment | Completed | 2014 | 1.29 | 271 | A | 1614 | Not provided | Not provided | Not provided | Not provided | N/A | Structural | 2013 | North Indian River Lagoon | Not provided | Not provided | Not Credited | N/A | 151.7804 | 1093.2223
21637 | Natural Lands | North IRL | A | IR1-5 | 0.35 | 0.47 | 0.17344 | 3.4805 | 0.25883 | 0.60368 | 0.044893 | 6410 | Freshwater marshes | KSC-09-NIRL | Schwartz Road Drainage System | 1615.3346 | Kennedy Space Center | Not provided | Schwartz Road Drainage System - missing from model | Closed system that ultimately drains to the northwest before discharging to an impoundment area adjacent to the lagoon. | Impoundment | Completed | 2014 | 1.29 | 271 | A | 1614 | Not provided | Not provided | Not provided | Not provided | N/A | Structural | 2013 | North Indian River Lagoon | Not provided | Not provided | Not Credited | N/A | 124.5752 | 701.9045
21638 | Natural Lands | North IRL | A | IR1-5 | 0.35 | 0.47 | 0.25088 | 4.4699 | 0.41918 | 1.1214 | 0.10516 | 3200 | Shrub and Brushland | KSC-09-NIRL | Schwartz Road Drainage System | 1615.3346 | Kennedy Space Center | Not provided | Schwartz Road Drainage System - missing from model | Closed system that ultimately drains to the northwest before discharging to an impoundment area adjacent to the lagoon. | Impoundment | Completed | 2014 | 1.29 | 271 | A | 1614 | Not provided | Not provided | Not provided | Not provided | N/A | Structural | 2013 | North Indian River Lagoon | Not provided | Not provided | Not Credited | N/A | 140.0697 | 1015.2836
21639 | Natural Lands | North IRL | A | IR1-5 | 0.35 | 0.47 | 0.30261 | 4.4699 | 0.41918 | 1.3526 | 0.12685 | 6170 | Mixed wetland hardwoods | KSC-09-NIRL | Schwartz Road Drainage System | 1615.3346 | Kennedy Space Center | Not provided | Schwartz Road Drainage System - missing from model | Closed system that ultimately drains to the northwest before discharging to an impoundment area adjacent to the lagoon. | Impoundment | Completed | 2014 | 1.29 | 271 | A | 1614 | Not provided | Not provided | Not provided | Not provided | N/A | Structural | 2013 | North Indian River Lagoon | Not provided | Not provided | Not Credited | N/A | 152.8515 | 1224.6195
21640 | Natural Lands | North IRL | A | IR1-5 | 0.35 | 0.47 | 0.064271 | 4.4699 | 0.41918 | 0.28728 | 0.026941 | 6181 | Cabbage palm hammock | KSC-09-NIRL | Schwartz Road Drainage System | 1615.3346 | Kennedy Space Center | Not provided | Schwartz Road Drainage System - missing from model | Closed system that ultimately drains to the northwest before discharging to an impoundment area adjacent to the lagoon. | Impoundment | Completed | 2014 | 1.29 | 271 | A | 1614 | Not provided | Not provided | Not provided | Not provided | N/A | Structural | 2013 | North Indian River Lagoon | Not provided | Not provided | Not Credited | N/A | 70.0409 | 260.0969
21641 | Natural Lands | North IRL | A | IR1-5 | 0.35 | 0.47 | 0.40763 | 4.0008 | 0.27612 | 1.6309 | 0.11256 | 6170 | Mixed wetland hardwoods | KSC-09-NIRL | Schwartz Road Drainage System | 1615.3346 | Kennedy Space Center | Not provided | Schwartz Road Drainage System - missing from model | Closed system that ultimately drains to the northwest before discharging to an impoundment area adjacent to the lagoon. | Impoundment | Completed | 2014 | 1.29 | 271 | A | 1614 | Not provided | Not provided | Not provided | Not provided | N/A | Structural | 2013 | North Indian River Lagoon | Not provided | Not provided | Not Credited | N/A | 191.4377 | 1649.6244
21642 | Natural Lands | North IRL | A | IR1-5 | 0.35 | 0.47 | 0.21013 | 4.0008 | 0.27612 | 0.8407 | 0.058022 | 6410 | Freshwater marshes | KSC-09-NIRL | Schwartz Road Drainage System | 1615.3346 | Kennedy Space Center | Not provided | Schwartz Road Drainage System - missing from model | Closed system that ultimately drains to the northwest before discharging to an impoundment area adjacent to the lagoon. | Impoundment | Completed | 2014 | 1.29 | 271 | A | 1614 | Not provided | Not provided | Not provided | Not provided | N/A | Structural | 2013 | North Indian River Lagoon | Not provided | Not provided | Not Credited | N/A | 122.8474 | 850.3756
21643 | Natural Lands | North IRL | A | IR1-5 | 0.35 | 0.47 | 0.047034 | 5.7722 | 0.52088 | 0.27149 | 0.024499 | 6181 | Cabbage palm hammock | KSC-09-NIRL | Schwartz Road Drainage System | 1615.3346 | Kennedy Space Center | Not provided | Schwartz Road Drainage System - missing from model | Closed system that ultimately drains to the northwest before discharging to an impoundment area adjacent to the lagoon. | Impoundment | Completed | 2014 | 1.29 | 271 | A | 1614 | Not provided | Not provided | Not provided | Not provided | N/A | Structural | 2013 | North Indian River Lagoon | Not provided | Not provided | Not Credited | N/A | 63.0336 | 190.3391
21644 | Natural Lands | North IRL | A | IR1-5 | 0.35 | 0.47 | 0.57073 | 5.7722 | 0.52088 | 3.2944 | 0.29728 | 6440 | Emergent aquatic vegetation | KSC-09-NIRL | Schwartz Road Drainage System | 1615.3346 | Kennedy Space Center | Not provided | Schwartz Road Drainage System - missing from model | Closed system that ultimately drains to the northwest before discharging to an impoundment area adjacent to the lagoon. | Impoundment | Completed | 2014 | 1.29 | 271 | A | 1614 | Not provided | Not provided | Not provided | Not provided | N/A | Structural | 2013 | North Indian River Lagoon | Not provided | Not provided | Not Credited | N/A | 192.0162 | 2309.6609
21645 | Natural Lands | North IRL | A | IR1-5 | 0.35 | 0.47 | 0.15143 | 3.3253 | 0.23222 | 0.50355 | 0.035166 | 3200 | Shrub and Brushland | KSC-09-NIRL | Schwartz Road Drainage System | 1615.3346 | Kennedy Space Center | Not provided | Schwartz Road Drainage System - missing from model | Closed system that ultimately drains to the northwest before discharging to an impoundment area adjacent to the lagoon. | Impoundment | Completed | 2014 | 1.29 | 271 | A | 1614 | Not provided | Not provided | Not provided | Not provided | N/A | Structural | 2013 | North Indian River Lagoon | Not provided | Not provided | Not Credited | N/A | 181.2164 | 612.8272
21646 | Natural Lands | North IRL | A | IR1-5 | 0.35 | 0.47 | 0.46633 | 3.3253 | 0.23222 | 1.5507 | 0.10829 | 6170 | Mixed wetland hardwoods | KSC-09-NIRL | Schwartz Road Drainage System | 1615.3346 | Kennedy Space Center | Not provided | Schwartz Road Drainage System - missing from model | Closed system that ultimately drains to the northwest before discharging to an impoundment area adjacent to the lagoon. | Impoundment | Completed | 2014 | 1.29 | 271 | A | 1614 | Not provided | Not provided | Not provided | Not provided | N/A | Structural | 2013 | North Indian River Lagoon | Not provided | Not provided | Not Credited | N/A | 168.7282 | 1887.1728
21647 | Agricultural Lands | North IRL | A | IR1-5 | 0.35 | 0.47 | 0.02168 | 4.111 | 0.29158 | 0.089125 | 0.0063215 | 3300 | Mixed Rangeland | KSC-09-NIRL | Schwartz Road Drainage System | 1615.3346 | Kennedy Space Center | Not provided | Schwartz Road Drainage System - missing from model | Closed system that ultimately drains to the northwest before discharging to an impoundment area adjacent to the lagoon. | Impoundment | Completed | 2014 | 1.29 | 271 | A | 1614 | Not provided | Not provided | Not provided | Not provided | N/A | Structural | 2013 | North Indian River Lagoon | Not provided | Not provided | Not Credited | N/A | 98.37 | 87.7355
21648 | Natural Lands | North IRL | A | IR1-5 | 0.35 | 0.47 | 0.59608 | 4.111 | 0.29158 | 2.4505 | 0.17381 | 6410 | Freshwater marshes | KSC-09-NIRL | Schwartz Road Drainage System | 1615.3346 | Kennedy Space Center | Not provided | Schwartz Road Drainage System - missing from model | Closed system that ultimately drains to the northwest before discharging to an impoundment area adjacent to the lagoon. | Impoundment | Completed | 2014 | 1.29 | 271 | A | 1614 | Not provided | Not provided | Not provided | Not provided | N/A | Structural | 2013 | North Indian River Lagoon | Not provided | Not provided | Not Credited | N/A | 196.073 | 2412.2645
21649 | Natural Lands | North IRL | A | IR1-5 | 0.35 | 0.47 | 0.047614 | 3.5106 | 0.2531 | 0.16715 | 0.012051 | 3200 | Shrub and Brushland | KSC-09-NIRL | Schwartz Road Drainage System | 1615.3346 | Kennedy Space Center | Not provided | Schwartz Road Drainage System - missing from model | Closed system that ultimately drains to the northwest before discharging to an impoundment area adjacent to the lagoon. | Impoundment | Completed | 2014 | 1.29 | 271 | A | 1614 | Not provided | Not provided | Not provided | Not provided | N/A | Structural | 2013 | North Indian River Lagoon | Not provided | Not provided | Not Credited | N/A | 70.0972 | 192.6863
21650 | Natural Lands | North IRL | A | IR1-5 | 0.35 | 0.47 | 0.064317 | 3.5106 | 0.2531 | 0.22579 | 0.016278 | 5100 | Streams and waterways | KSC-09-NIRL | Schwartz Road Drainage System | 1615.3346 | Kennedy Space Center | Not provided | Schwartz Road Drainage System - missing from model | Closed system that ultimately drains to the northwest before discharging to an impoundment area adjacent to the lagoon. | Impoundment | Completed | 2014 | 1.29 | 271 | A | 1614 | Not provided | Not provided | Not provided | Not provided | N/A | Structural | 2013 | North Indian River Lagoon | Not provided | Not provided | Not Credited | N/A | 110.2429 | 260.2817
21651 | Natural Lands | North IRL | A | IR1-5 | 0.35 | 0.47 | 0.50583 | 3.5106 | 0.2531 | 1.7758 | 0.12802 | 6170 | Mixed wetland hardwoods | KSC-09-NIRL | Schwartz Road Drainage System | 1615.3346 | Kennedy Space Center | Not provided | Schwartz Road Drainage System - missing from model | Closed system that ultimately drains to the northwest before discharging to an impoundment area adjacent to the lagoon. | Impoundment | Completed | 2014 | 1.29 | 271 | A | 1614 | Not provided | Not provided | Not provided | Not provided | N/A | Structural | 2013 | North Indian River Lagoon | Not provided | Not provided | Not Credited | N/A | 179.6267 | 2047.032
21652 | Natural Lands | North IRL | A | IR1-5 | 0.35 | 0.47 | 0.61776 | 0 | 0 | 0 | 0 | 5300 | Reservoirs | KSC-09-NIRL | Schwartz Road Drainage System | 1615.3346 | Kennedy Space Center | Not provided | Schwartz Road Drainage System - missing from model | Closed system that ultimately drains to the northwest before discharging to an impoundment area adjacent to the lagoon. | Impoundment | Completed | 2014 | 1.29 | 271 | A | 1614 | Not provided | Not provided | Not provided | Not provided | N/A | Structural | 2013 | North Indian River Lagoon | Not provided | Not provided | Not Credited | N/A | 200 | 2500
21653 | Natural Lands | North IRL | A | IR1-5 | 0.35 | 0.47 | 0.50749 | 3.8939 | 0.26084 | 1.9761 | 0.13237 | 6170 | Mixed wetland hardwoods | KSC-09-NIRL | Schwartz Road Drainage System | 1615.3346 | Kennedy Space Center | Not provided | Schwartz Road Drainage System - missing from model | Closed system that ultimately drains to the northwest before discharging to an impoundment area adjacent to the lagoon. | Impoundment | Completed | 2014 | 1.29 | 271 | A | 1614 | Not provided | Not provided | Not provided | Not provided | N/A | Structural | 2013 | North Indian River Lagoon | Not provided | Not provided | Not Credited | N/A | 188.9397 | 2053.755
21654 | Natural Lands | North IRL | A | IR1-5 | 0.35 | 0.47 | 0.11027 | 3.8939 | 0.26084 | 0.42938 | 0.028762 | 6460 | Mixed scrub-shrub wetland | KSC-09-NIRL | Schwartz Road Drainage System | 1615.3346 | Kennedy Space Center | Not provided | Schwartz Road Drainage System - missing from model | Closed system that ultimately drains to the northwest before discharging to an impoundment area adjacent to the lagoon. | Impoundment | Completed | 2014 | 1.29 | 271 | A | 1614 | Not provided | Not provided | Not provided | Not provided | N/A | Structural | 2013 | North Indian River Lagoon | Not provided | Not provided | Not Credited | N/A | 98.3217 | 446.245
21655 | Natural Lands | North IRL | A | IR1-5 | 0.35 | 0.47 | 0.1869 | 3.5044 | 0.26505 | 0.65496 | 0.049537 | 3200 | Shrub and Brushland | KSC-09-NIRL | Schwartz Road Drainage System | 1615.3346 | Kennedy Space Center | Not provided | Schwartz Road Drainage System - missing from model | Closed system that ultimately drains to the northwest before discharging to an impoundment area adjacent to the lagoon. | Impoundment | Completed | 2014 | 1.29 | 271 | A | 1614 | Not provided | Not provided | Not provided | Not provided | N/A | Structural | 2013 | North Indian River Lagoon | Not provided | Not provided | Not Credited | N/A | 109.4087 | 756.3461
21656 | Natural Lands | North IRL | A | IR1-5 | 0.35 | 0.47 | 0.4111 | 3.5044 | 0.26505 | 1.4407 | 0.10896 | 6170 | Mixed wetland hardwoods | KSC-09-NIRL | Schwartz Road Drainage System | 1615.3346 | Kennedy Space Center | Not provided | Schwartz Road Drainage System - missing from model | Closed system that ultimately drains to the northwest before discharging to an impoundment area adjacent to the lagoon. | Impoundment | Completed | 2014 | 1.29 | 271 | A | 1614 | Not provided | Not provided | Not provided | Not provided | N/A | Structural | 2013 | North Indian River Lagoon | Not provided | Not provided | Not Credited | N/A | 197.0683 | 1663.6814
21657 | Natural Lands | North IRL | A | IR1-5 | 0.35 | 0.47 | 0.019762 | 3.5044 | 0.26505 | 0.069253 | 0.0052378 | 6410 | Freshwater marshes | KSC-09-NIRL | Schwartz Road Drainage System | 1615.3346 | Kennedy Space Center | Not provided | Schwartz Road Drainage System - missing from model | Closed system that ultimately drains to the northwest before discharging to an impoundment area adjacent to the lagoon. | Impoundment | Completed | 2014 | 1.29 | 271 | A | 1614 | Not provided | Not provided | Not provided | Not provided | N/A | Structural | 2013 | North Indian River Lagoon | Not provided | Not provided | Not Credited | N/A | 56.5443 | 79.9725
21658 | Natural Lands | North IRL | A | IR1-5 | 0.35 | 0.47 | 0.0127 | 3.3156 | 0.16178 | 0.042107 | 0.0020545 | 6120 | Mangrove swamp | KSC-09-NIRL | Schwartz Road Drainage System | 1615.3346 | Kennedy Space Center | Not provided | Schwartz Road Drainage System - missing from model | Closed system that ultimately drains to the northwest before discharging to an impoundment area adjacent to the lagoon. | Impoundment | Completed | 2014 | 1.29 | 271 | A | 1614 | Not provided | Not provided | Not provided | Not provided | N/A | Structural | 2013 | North Indian River Lagoon | Not provided | Not provided | Not Credited | N/A | 102.0922 | 51.3941
21659 | Natural Lands | North IRL | A | IR1-5 | 0.35 | 0.47 | 0.46645 | 2.8266 | 0.2644 | 1.3184 | 0.12333 | 3200 | Shrub and Brushland | KSC-09-NIRL | Schwartz Road Drainage System | 1615.3346 | Kennedy Space Center | Not provided | Schwartz Road Drainage System - missing from model | Closed system that ultimately drains to the northwest before discharging to an impoundment area adjacent to the lagoon. | Impoundment | Completed | 2014 | 1.29 | 271 | A | 1614 | Not provided | Not provided | Not provided | Not provided | N/A | Structural | 2013 | North Indian River Lagoon | Not provided | Not provided | Not Credited | N/A | 173.2503 | 1887.6459
21660 | Natural Lands | North IRL | A | IR1-5 | 0.35 | 0.47 | 0.15132 | 2.8266 | 0.2644 | 0.4277 | 0.040008 | 6170 | Mixed wetland hardwoods | KSC-09-NIRL | Schwartz Road Drainage System | 1615.3346 | Kennedy Space Center | Not provided | Schwartz Road Drainage System - missing from model | Closed system that ultimately drains to the northwest before discharging to an impoundment area adjacent to the lagoon. | Impoundment | Completed | 2014 | 1.29 | 271 | A | 1614 | Not provided | Not provided | Not provided | Not provided | N/A | Structural | 2013 | North Indian River Lagoon | Not provided | Not provided | Not Credited | N/A | 216.4088 | 612.3541
21661 | Natural Lands | North IRL | A | IR1-5 | 0.35 | 0.47 | 0.56646 | 4.045 | 0.28184 | 2.2914 | 0.15965 | 6170 | Mixed wetland hardwoods | KSC-09-NIRL | Schwartz Road Drainage System | 1615.3346 | Kennedy Space Center | Not provided | Schwartz Road Drainage System - missing from model | Closed system that ultimately drains to the northwest before discharging to an impoundment area adjacent to the lagoon. | Impoundment | Completed | 2014 | 1.29 | 271 | A | 1614 | Not provided | Not provided | Not provided | Not provided | N/A | Structural | 2013 | North Indian River Lagoon | Not provided | Not provided | Not Credited | N/A | 191.1344 | 2292.3924
21662 | Natural Lands | North IRL | A | IR1-5 | 0.35 | 0.47 | 0.051301 | 4.045 | 0.28184 | 0.20751 | 0.014459 | 6410 | Freshwater marshes | KSC-09-NIRL | Schwartz Road Drainage System | 1615.3346 | Kennedy Space Center | Not provided | Schwartz Road Drainage System - missing from model | Closed system that ultimately drains to the northwest before discharging to an impoundment area adjacent to the lagoon. | Impoundment | Completed | 2014 | 1.29 | 271 | A | 1614 | Not provided | Not provided | Not provided | Not provided | N/A | Structural | 2013 | North Indian River Lagoon | Not provided | Not provided | Not Credited | N/A | 65.9081 | 207.6076
21663 | Natural Lands | North IRL | A | IR1-5 | 0.35 | 0.47 | 0.16586 | 0.53997 | 0.0034323 | 0.08956 | 0.00056928 | 5300 | Reservoirs | KSC-09-NIRL | Schwartz Road Drainage System | 1615.3346 | Kennedy Space Center | Not provided | Schwartz Road Drainage System - missing from model | Closed system that ultimately drains to the northwest before discharging to an impoundment area adjacent to the lagoon. | Impoundment | Completed | 2014 | 1.29 | 271 | A | 1614 | Not provided | Not provided | Not provided | Not provided | N/A | Structural | 2013 | North Indian River Lagoon | Not provided | Not provided | Not Credited | N/A | 135.7503 | 671.2137
21664 | Natural Lands | North IRL | A | IR1-5 | 0.35 | 0.47 | 0.12181 | 0.53997 | 0.0034323 | 0.065772 | 0.00041808 | 6410 | Freshwater marshes | KSC-09-NIRL | Schwartz Road Drainage System | 1615.3346 | Kennedy Space Center | Not provided | Schwartz Road Drainage System - missing from model | Closed system that ultimately drains to the northwest before discharging to an impoundment area adjacent to the lagoon. | Impoundment | Completed | 2014 | 1.29 | 271 | A | 1614 | Not provided | Not provided | Not provided | Not provided | N/A | Structural | 2013 | North Indian River Lagoon | Not provided | Not provided | Not Credited | N/A | 119.3482 | 492.9326
21665 | Kennedy Space Center | North IRL | A | IR1-5 | 0.35 | 0.47 | 0.3301 | 0.53997 | 0.0034323 | 0.17824 | 0.001133 | 7410 | Rural land in transition without positive indicators of intended activity | KSC-09-NIRL | Schwartz Road Drainage System | 1615.3346 | Kennedy Space Center | Not provided | Schwartz Road Drainage System - missing from model | Closed system that ultimately drains to the northwest before discharging to an impoundment area adjacent to the lagoon. | Impoundment | Completed | 2014 | 1.29 | 271 | A | 1614 | Not provided | Not provided | Not provided | Not provided | N/A | Structural | 2013 | North Indian River Lagoon | Not provided | Not provided | Not Credited | N/A | 151.0956 | 1335.8536
21666 | Natural Lands | North IRL | A | IR1-5 | 0.35 | 0.47 | 0.61776 | 0 | 0 | 0 | 0 | 5300 | Reservoirs | KSC-09-NIRL | Schwartz Road Drainage System | 1615.3346 | Kennedy Space Center | Not provided | Schwartz Road Drainage System - missing from model | Closed system that ultimately drains to the northwest before discharging to an impoundment area adjacent to the lagoon. | Impoundment | Completed | 2014 | 1.29 | 271 | A | 1614 | Not provided | Not provided | Not provided | Not provided | N/A | Structural | 2013 | North Indian River Lagoon | Not provided | Not provided | Not Credited | N/A | 200 | 2500
21667 | Natural Lands | North IRL | A | IR1-5 | 0.35 | 0.47 | 0.54056 | 2.6304 | 0.26029 | 1.4219 | 0.14071 | 3200 | Shrub and Brushland | KSC-09-NIRL | Schwartz Road Drainage System | 1615.3346 | Kennedy Space Center | Not provided | Schwartz Road Drainage System - missing from model | Closed system that ultimately drains to the northwest before discharging to an impoundment area adjacent to the lagoon. | Impoundment | Completed | 2014 | 1.29 | 271 | A | 1614 | Not provided | Not provided | Not provided | Not provided | N/A | Structural | 2013 | North Indian River Lagoon | Not provided | Not provided | Not Credited | N/A | 185.5493 | 2187.5806
21668 | Natural Lands | North IRL | A | IR1-5 | 0.35 | 0.47 | 0.077201 | 2.6304 | 0.26029 | 0.20307 | 0.020095 | 6410 | Freshwater marshes | KSC-09-NIRL | Schwartz Road Drainage System | 1615.3346 | Kennedy Space Center | Not provided | Schwartz Road Drainage System - missing from model | Closed system that ultimately drains to the northwest before discharging to an impoundment area adjacent to the lagoon. | Impoundment | Completed | 2014 | 1.29 | 271 | A | 1614 | Not provided | Not provided | Not provided | Not provided | N/A | Structural | 2013 | North Indian River Lagoon | Not provided | Not provided | Not Credited | N/A | 105.2535 | 312.4194
21669 | Natural Lands | North IRL | A | IR1-5 | 0.35 | 0.47 | 0.079446 | 4.6654 | 0.59174 | 0.37065 | 0.047012 | 5100 | Streams and waterways | KSC-09-NIRL | Schwartz Road Drainage System | 1615.3346 | Kennedy Space Center | Not provided | Schwartz Road Drainage System - missing from model | Closed system that ultimately drains to the northwest before discharging to an impoundment area adjacent to the lagoon. | Impoundment | Completed | 2014 | 1.29 | 271 | A | 1614 | Not provided | Not provided | Not provided | Not provided | N/A | Structural | 2013 | North Indian River Lagoon | Not provided | Not provided | Not Credited | N/A | 112.8633 | 321.5064
21670 | Kennedy Space Center | North IRL | A | IR1-5 | 0.35 | 0.47 | 0.11471 | 4.6654 | 0.59174 | 0.53516 | 0.067878 | 8140 | Roads and Highways | KSC-09-NIRL | Schwartz Road Drainage System | 1615.3346 | Kennedy Space Center | Not provided | Schwartz Road Drainage System - missing from model | Closed system that ultimately drains to the northwest before discharging to an impoundment area adjacent to the lagoon. | Impoundment | Completed | 2014 | 1.29 | 271 | A | 1614 | Not provided | Not provided | Not provided | Not provided | N/A | Structural | 2013 | North Indian River Lagoon | Not provided | Not provided | Not Credited | N/A | 118.6523 | 464.2073
21671 | Natural Lands | North IRL | A | IR1-5 | 0.35 | 0.47 | 0.42383 | 3.8302 | 0.25376 | 1.6234 | 0.10755 | 6170 | Mixed wetland hardwoods | KSC-09-NIRL | Schwartz Road Drainage System | 1615.3346 | Kennedy Space Center | Not provided | Schwartz Road Drainage System - missing from model | Closed system that ultimately drains to the northwest before discharging to an impoundment area adjacent to the lagoon. | Impoundment | Completed | 2014 | 1.29 | 271 | A | 1614 | Not provided | Not provided | Not provided | Not provided | N/A | Structural | 2013 | North Indian River Lagoon | Not provided | Not provided | Not Credited | N/A | 186.369 | 1715.1965
21672 | Natural Lands | North IRL | A | IR1-5 | 0.35 | 0.47 | 0.19393 | 3.8302 | 0.25376 | 0.74279 | 0.049212 | 6410 | Freshwater marshes | KSC-09-NIRL | Schwartz Road Drainage System | 1615.3346 | Kennedy Space Center | Not provided | Schwartz Road Drainage System - missing from model | Closed system that ultimately drains to the northwest before discharging to an impoundment area adjacent to the lagoon. | Impoundment | Completed | 2014 | 1.29 | 271 | A | 1614 | Not provided | Not provided | Not provided | Not provided | N/A | Structural | 2013 | North Indian River Lagoon | Not provided | Not provided | Not Credited | N/A | 172.2001 | 784.8035
21673 | Natural Lands | North IRL | A | IR1-5 | 0.35 | 0.47 | 0.00033241 | 3.9942 | 0.27555 | 0.0013277 | 9.1598e-05 | 6170 | Mixed wetland hardwoods | KSC-09-NIRL | Schwartz Road Drainage System | 1615.3346 | Kennedy Space Center | Not provided | Schwartz Road Drainage System - missing from model | Closed system that ultimately drains to the northwest before discharging to an impoundment area adjacent to the lagoon. | Impoundment | Completed | 2014 | 1.29 | 271 | A | 1614 | Not provided | Not provided | Not provided | Not provided | N/A | Structural | 2013 | North Indian River Lagoon | Not provided | Not provided | Not Credited | N/A | 5.8571 | 1.3452
21674 | Natural Lands | North IRL | A | IR1-5 | 0.35 | 0.47 | 0.61743 | 3.9942 | 0.27555 | 2.4661 | 0.17014 | 6410 | Freshwater marshes | KSC-09-NIRL | Schwartz Road Drainage System | 1615.3346 | Kennedy Space Center | Not provided | Schwartz Road Drainage System - missing from model | Closed system that ultimately drains to the northwest before discharging to an impoundment area adjacent to the lagoon. | Impoundment | Completed | 2014 | 1.29 | 271 | A | 1614 | Not provided | Not provided | Not provided | Not provided | N/A | Structural | 2013 | North Indian River Lagoon | Not provided | Not provided | Not Credited | N/A | 199.0813 | 2498.6548
21675 | Natural Lands | North IRL | A | IR1-5 | 0.35 | 0.47 | 0.61766 | 2.764 | 0.302 | 1.7072 | 0.18653 | 3200 | Shrub and Brushland | KSC-09-NIRL | Schwartz Road Drainage System | 1615.3346 | Kennedy Space Center | Not provided | Schwartz Road Drainage System - missing from model | Closed system that ultimately drains to the northwest before discharging to an impoundment area adjacent to the lagoon. | Impoundment | Completed | 2014 | 1.29 | 271 | A | 1614 | Not provided | Not provided | Not provided | Not provided | N/A | Structural | 2013 | North Indian River Lagoon | Not provided | Not provided | Not Credited | N/A | 200.7132 | 2499.5744
21676 | Natural Lands | North IRL | A | IR1-5 | 0.35 | 0.47 | 0.00010516 | 2.764 | 0.302 | 0.00029065 | 3.1758e-05 | 6410 | Freshwater marshes | KSC-09-NIRL | Schwartz Road Drainage System | 1615.3346 | Kennedy Space Center | Not provided | Schwartz Road Drainage System - missing from model | Closed system that ultimately drains to the northwest before discharging to an impoundment area adjacent to the lagoon. | Impoundment | Completed | 2014 | 1.29 | 271 | A | 1614 | Not provided | Not provided | Not provided | Not provided | N/A | Structural | 2013 | North Indian River Lagoon | Not provided | Not provided | Not Credited | N/A | 3.1221 | 0.42556
21677 | Agricultural Lands | North IRL | A | IR1-5 | 0.35 | 0.47 | 0.11601 | 0 | 0 | 0 | 0 | 3300 | Mixed Rangeland | KSC-09-NIRL | Schwartz Road Drainage System | 1615.3346 | Kennedy Space Center | Not provided | Schwartz Road Drainage System - missing from model | Closed system that ultimately drains to the northwest before discharging to an impoundment area adjacent to the lagoon. | Impoundment | Completed | 2014 | 1.29 | 271 | A | 1614 | Not provided | Not provided | Not provided | Not provided | N/A | Structural | 2013 | North Indian River Lagoon | Not provided | Not provided | Not Credited | N/A | 118.8411 | 469.4688
21678 | Natural Lands | North IRL | A | IR1-5 | 0.35 | 0.47 | 0.28614 | 0 | 0 | 0 | 0 | 5300 | Reservoirs | KSC-09-NIRL | Schwartz Road Drainage System | 1615.3346 | Kennedy Space Center | Not provided | Schwartz Road Drainage System - missing from model | Closed system that ultimately drains to the northwest before discharging to an impoundment area adjacent to the lagoon. | Impoundment | Completed | 2014 | 1.29 | 271 | A | 1614 | Not provided | Not provided | Not provided | Not provided | N/A | Structural | 2013 | North Indian River Lagoon | Not provided | Not provided | Not Credited | N/A | 146.3758 | 1157.9514
21679 | Natural Lands | North IRL | A | IR1-5 | 0.35 | 0.47 | 0.23624 | 2.7352 | 0.24855 | 0.64618 | 0.058719 | 3200 | Shrub and Brushland | KSC-09-NIRL | Schwartz Road Drainage System | 1615.3346 | Kennedy Space Center | Not provided | Schwartz Road Drainage System - missing from model | Closed system that ultimately drains to the northwest before discharging to an impoundment area adjacent to the lagoon. | Impoundment | Completed | 2014 | 1.29 | 271 | A | 1614 | Not provided | Not provided | Not provided | Not provided | N/A | Structural | 2013 | North Indian River Lagoon | Not provided | Not provided | Not Credited | N/A | 151.1185 | 956.0463
21680 | Natural Lands | North IRL | A | IR1-5 | 0.35 | 0.47 | 0.14693 | 2.7352 | 0.24855 | 0.40188 | 0.03652 | 5100 | Streams and waterways | KSC-09-NIRL | Schwartz Road Drainage System | 1615.3346 | Kennedy Space Center | Not provided | Schwartz Road Drainage System - missing from model | Closed system that ultimately drains to the northwest before discharging to an impoundment area adjacent to the lagoon. | Impoundment | Completed | 2014 | 1.29 | 271 | A | 1614 | Not provided | Not provided | Not provided | Not provided | N/A | Structural | 2013 | North Indian River Lagoon | Not provided | Not provided | Not Credited | N/A | 123.794 | 594.5991
21681 | Natural Lands | North IRL | A | IR1-5 | 0.35 | 0.47 | 0.18167 | 2.7352 | 0.24855 | 0.4969 | 0.045154 | 6170 | Mixed wetland hardwoods | KSC-09-NIRL | Schwartz Road Drainage System | 1615.3346 | Kennedy Space Center | Not provided | Schwartz Road Drainage System - missing from model | Closed system that ultimately drains to the northwest before discharging to an impoundment area adjacent to the lagoon. | Impoundment | Completed | 2014 | 1.29 | 271 | A | 1614 | Not provided | Not provided | Not provided | Not provided | N/A | Structural | 2013 | North Indian River Lagoon | Not provided | Not provided | Not Credited | N/A | 121.3505 | 735.1876
21682 | Natural Lands | North IRL | A | IR1-5 | 0.35 | 0.47 | 0.03049 | 2.7352 | 0.24855 | 0.083395 | 0.0075783 | 6410 | Freshwater marshes | KSC-09-NIRL | Schwartz Road Drainage System | 1615.3346 | Kennedy Space Center | Not provided | Schwartz Road Drainage System - missing from model | Closed system that ultimately drains to the northwest before discharging to an impoundment area adjacent to the lagoon. | Impoundment | Completed | 2014 | 1.29 | 271 | A | 1614 | Not provided | Not provided | Not provided | Not provided | N/A | Structural | 2013 | North Indian River Lagoon | Not provided | Not provided | Not Credited | N/A | 53.1749 | 123.3871
21683 | Kennedy Space Center | North IRL | A | IR1-5 | 0.35 | 0.47 | 0.022432 | 2.7352 | 0.24855 | 0.061357 | 0.0055756 | 8140 | Roads and Highways | KSC-09-NIRL | Schwartz Road Drainage System | 1615.3346 | Kennedy Space Center | Not provided | Schwartz Road Drainage System - missing from model | Closed system that ultimately drains to the northwest before discharging to an impoundment area adjacent to the lagoon. | Impoundment | Completed | 2014 | 1.29 | 271 | A | 1614 | Not provided | Not provided | Not provided | Not provided | N/A | Structural | 2013 | North Indian River Lagoon | Not provided | Not provided | Not Credited | N/A | 103.6379 | 90.7798
21684 | Natural Lands | North IRL | A | IR1-5 | 0.35 | 0.47 | 0.19455 | 3.6098 | 0.28178 | 0.70231 | 0.054822 | 3200 | Shrub and Brushland | KSC-09-NIRL | Schwartz Road Drainage System | 1615.3346 | Kennedy Space Center | Not provided | Schwartz Road Drainage System - missing from model | Closed system that ultimately drains to the northwest before discharging to an impoundment area adjacent to the lagoon. | Impoundment | Completed | 2014 | 1.29 | 271 | A | 1614 | Not provided | Not provided | Not provided | Not provided | N/A | Structural | 2013 | North Indian River Lagoon | Not provided | Not provided | Not Credited | N/A | 130.5057 | 787.3319
21685 | Natural Lands | North IRL | A | IR1-5 | 0.35 | 0.47 | 0.42321 | 3.6098 | 0.28178 | 1.5277 | 0.11925 | 6170 | Mixed wetland hardwoods | KSC-09-NIRL | Schwartz Road Drainage System | 1615.3346 | Kennedy Space Center | Not provided | Schwartz Road Drainage System - missing from model | Closed system that ultimately drains to the northwest before discharging to an impoundment area adjacent to the lagoon. | Impoundment | Completed | 2014 | 1.29 | 271 | A | 1614 | Not provided | Not provided | Not provided | Not provided | N/A | Structural | 2013 | North Indian River Lagoon | Not provided | Not provided | Not Credited | N/A | 169.936 | 1712.6681
21686 | Natural Lands | North IRL | A | IR1-5 | 0.35 | 0.47 | 0.26633 | 5.388 | 0.45456 | 1.435 | 0.12107 | 6181 | Cabbage palm hammock | KSC-09-NIRL | Schwartz Road Drainage System | 1615.3346 | Kennedy Space Center | Not provided | Schwartz Road Drainage System - missing from model | Closed system that ultimately drains to the northwest before discharging to an impoundment area adjacent to the lagoon. | Impoundment | Completed | 2014 | 1.29 | 271 | A | 1614 | Not provided | Not provided | Not provided | Not provided | N/A | Structural | 2013 | North Indian River Lagoon | Not provided | Not provided | Not Credited | N/A | 145.0938 | 1077.8136
21687 | Natural Lands | North IRL | A | IR1-5 | 0.35 | 0.47 | 0.17809 | 5.388 | 0.45456 | 0.95954 | 0.080952 | 6440 | Emergent aquatic vegetation | KSC-09-NIRL | Schwartz Road Drainage System | 1615.3346 | Kennedy Space Center | Not provided | Schwartz Road Drainage System - missing from model | Closed system that ultimately drains to the northwest before discharging to an impoundment area adjacent to the lagoon. | Impoundment | Completed | 2014 | 1.29 | 271 | A | 1614 | Not provided | Not provided | Not provided | Not provided | N/A | Structural | 2013 | North Indian River Lagoon | Not provided | Not provided | Not Credited | N/A | 108.0916 | 720.6977
21688 | Natural Lands | North IRL | A | IR1-5 | 0.35 | 0.47 | 0.17334 | 5.388 | 0.45456 | 0.93396 | 0.078794 | 6460 | Mixed scrub-shrub wetland | KSC-09-NIRL | Schwartz Road Drainage System | 1615.3346 | Kennedy Space Center | Not provided | Schwartz Road Drainage System - missing from model | Closed system that ultimately drains to the northwest before discharging to an impoundment area adjacent to the lagoon. | Impoundment | Completed | 2014 | 1.29 | 271 | A | 1614 | Not provided | Not provided | Not provided | Not provided | N/A | Structural | 2013 | North Indian River Lagoon | Not provided | Not provided | Not Credited | N/A | 105.9156 | 701.4887
21689 | Natural Lands | North IRL | A | IR1-5 | 0.35 | 0.47 | 0.18784 | 2.9165 | 0.24609 | 0.54782 | 0.046225 | 3200 | Shrub and Brushland | KSC-09-NIRL | Schwartz Road Drainage System | 1615.3346 | Kennedy Space Center | Not provided | Schwartz Road Drainage System - missing from model | Closed system that ultimately drains to the northwest before discharging to an impoundment area adjacent to the lagoon. | Impoundment | Completed | 2014 | 1.29 | 271 | A | 1614 | Not provided | Not provided | Not provided | Not provided | N/A | Structural | 2013 | North Indian River Lagoon | Not provided | Not provided | Not Credited | N/A | 131.7555 | 760.1492
21690 | Natural Lands | North IRL | A | IR1-5 | 0.35 | 0.47 | 0.27737 | 2.9165 | 0.24609 | 0.80894 | 0.068258 | 4200 | Upland Hardwood Forest | KSC-09-NIRL | Schwartz Road Drainage System | 1615.3346 | Kennedy Space Center | Not provided | Schwartz Road Drainage System - missing from model | Closed system that ultimately drains to the northwest before discharging to an impoundment area adjacent to the lagoon. | Impoundment | Completed | 2014 | 1.29 | 271 | A | 1614 | Not provided | Not provided | Not provided | Not provided | N/A | Structural | 2013 | North Indian River Lagoon | Not provided | Not provided | Not Credited | N/A | 144.9102 | 1122.4741
21691 | Natural Lands | North IRL | A | IR1-5 | 0.35 | 0.47 | 0.15256 | 2.9165 | 0.24609 | 0.44493 | 0.037543 | 6170 | Mixed wetland hardwoods | KSC-09-NIRL | Schwartz Road Drainage System | 1615.3346 | Kennedy Space Center | Not provided | Schwartz Road Drainage System - missing from model | Closed system that ultimately drains to the northwest before discharging to an impoundment area adjacent to the lagoon. | Impoundment | Completed | 2014 | 1.29 | 271 | A | 1614 | Not provided | Not provided | Not provided | Not provided | N/A | Structural | 2013 | North Indian River Lagoon | Not provided | Not provided | Not Credited | N/A | 124.004 | 617.3767
21692 | Natural Lands | North IRL | A | IR1-5 | 0.35 | 0.47 | 0.61776 | 2.8026 | 0.30675 | 1.7313 | 0.1895 | 3200 | Shrub and Brushland | KSC-09-NIRL | Schwartz Road Drainage System | 1615.3346 | Kennedy Space Center | Not provided | Schwartz Road Drainage System - missing from model | Closed system that ultimately drains to the northwest before discharging to an impoundment area adjacent to the lagoon. | Impoundment | Completed | 2014 | 1.29 | 271 | A | 1614 | Not provided | Not provided | Not provided | Not provided | N/A | Structural | 2013 | North Indian River Lagoon | Not provided | Not provided | Not Credited | N/A | 200 | 2500
21693 | Natural Lands | North IRL | A | IR1-5 | 0.35 | 0.47 | 0.29018 | 0 | 0 | 0 | 0 | 5300 | Reservoirs | KSC-09-NIRL | Schwartz Road Drainage System | 1615.3346 | Kennedy Space Center | Not provided | Schwartz Road Drainage System - missing from model | Closed system that ultimately drains to the northwest before discharging to an impoundment area adjacent to the lagoon. | Impoundment | Completed | 2014 | 1.29 | 271 | A | 1614 | Not provided | Not provided | Not provided | Not provided | N/A | Structural | 2013 | North Indian River Lagoon | Not provided | Not provided | Not Credited | N/A | 147.8805 | 1174.3023
21694 | Natural Lands | North IRL | A | IR1-5 | 0.35 | 0.47 | 0.0388 | 0 | 0 | 0 | 0 | 6170 | Mixed wetland hardwoods | KSC-09-NIRL | Schwartz Road Drainage System | 1615.3346 | Kennedy Space Center | Not provided | Schwartz Road Drainage System - missing from model | Closed system that ultimately drains to the northwest before discharging to an impoundment area adjacent to the lagoon. | Impoundment | Completed | 2014 | 1.29 | 271 | A | 1614 | Not provided | Not provided | Not provided | Not provided | N/A | Structural | 2013 | North Indian River Lagoon | Not provided | Not provided | Not Credited | N/A | 106.1076 | 157.0194
21695 | Natural Lands | North IRL | A | IR1-5 | 0.35 | 0.47 | 0.26606 | 3.4834 | 0.28615 | 0.92678 | 0.076133 | 3200 | Shrub and Brushland | KSC-09-NIRL | Schwartz Road Drainage System | 1615.3346 | Kennedy Space Center | Not provided | Schwartz Road Drainage System - missing from model | Closed system that ultimately drains to the northwest before discharging to an impoundment area adjacent to the lagoon. | Impoundment | Completed | 2014 | 1.29 | 271 | A | 1614 | Not provided | Not provided | Not provided | Not provided | N/A | Structural | 2013 | North Indian River Lagoon | Not provided | Not provided | Not Credited | N/A | 165.9334 | 1076.7028
21696 | Natural Lands | North IRL | A | IR1-5 | 0.35 | 0.47 | 0.3517 | 3.4834 | 0.28615 | 1.2251 | 0.10064 | 6410 | Freshwater marshes | KSC-09-NIRL | Schwartz Road Drainage System | 1615.3346 | Kennedy Space Center | Not provided | Schwartz Road Drainage System - missing from model | Closed system that ultimately drains to the northwest before discharging to an impoundment area adjacent to the lagoon. | Impoundment | Completed | 2014 | 1.29 | 271 | A | 1614 | Not provided | Not provided | Not provided | Not provided | N/A | Structural | 2013 | North Indian River Lagoon | Not provided | Not provided | Not Credited | N/A | 149.3011 | 1423.2972
21697 | Natural Lands | North IRL | A | IR1-5 | 0.35 | 0.47 | 0.61776 | 4.1228 | 0.28531 | 2.5469 | 0.17625 | 6170 | Mixed wetland hardwoods | KSC-09-NIRL | Schwartz Road Drainage System | 1615.3346 | Kennedy Space Center | Not provided | Schwartz Road Drainage System - missing from model | Closed system that ultimately drains to the northwest before discharging to an impoundment area adjacent to the lagoon. | Impoundment | Completed | 2014 | 1.29 | 271 | A | 1614 | Not provided | Not provided | Not provided | Not provided | N/A | Structural | 2013 | North Indian River Lagoon | Not provided | Not provided | Not Credited | N/A | 200 | 2500
21698 | Natural Lands | North IRL | A | IR1-5 | 0.35 | 0.47 | 0.61776 | 2.504 | 0.26744 | 1.5469 | 0.16521 | 3200 | Shrub and Brushland | KSC-09-NIRL | Schwartz Road Drainage System | 1615.3346 | Kennedy Space Center | Not provided | Schwartz Road Drainage System - missing from model | Closed system that ultimately drains to the northwest before discharging to an impoundment area adjacent to the lagoon. | Impoundment | Completed | 2014 | 1.29 | 271 | A | 1614 | Not provided | Not provided | Not provided | Not provided | N/A | Structural | 2013 | North Indian River Lagoon | Not provided | Not provided | Not Credited | N/A | 200 | 2500
21699 | Natural Lands | North IRL | A | IR1-5 | 0.35 | 0.47 | 0.14631 | 4.1356 | 0.52598 | 0.60509 | 0.076958 | 5100 | Streams and waterways | KSC-09-NIRL | Schwartz Road Drainage System | 1615.3346 | Kennedy Space Center | Not provided | Schwartz Road Drainage System - missing from model | Closed system that ultimately drains to the northwest before discharging to an impoundment area adjacent to the lagoon. | Impoundment | Completed | 2014 | 1.29 | 271 | A | 1614 | Not provided | Not provided | Not provided | Not provided | N/A | Structural | 2013 | North Indian River Lagoon | Not provided | Not provided | Not Credited | N/A | 123.6181 | 592.1063
21700 | Natural Lands | North IRL | A | IR1-5 | 0.35 | 0.47 | 0.18426 | 4.1356 | 0.52598 | 0.76204 | 0.09692 | 5100 | Streams and waterways | KSC-09-NIRL | Schwartz Road Drainage System | 1615.3346 | Kennedy Space Center | Not provided | Schwartz Road Drainage System - missing from model | Closed system that ultimately drains to the northwest before discharging to an impoundment area adjacent to the lagoon. | Impoundment | Completed | 2014 | 1.29 | 271 | A | 1614 | Not provided | Not provided | Not provided | Not provided | N/A | Structural | 2013 | North Indian River Lagoon | Not provided | Not provided | Not Credited | N/A | 129.8423 | 745.6895
21701 | Natural Lands | North IRL | A | IR1-5 | 0.35 | 0.47 | 0.0050525 | 4.1356 | 0.52598 | 0.020895 | 0.0026575 | 6120 | Mangrove swamp | KSC-09-NIRL | Schwartz Road Drainage System | 1615.3346 | Kennedy Space Center | Not provided | Schwartz Road Drainage System - missing from model | Closed system that ultimately drains to the northwest before discharging to an impoundment area adjacent to the lagoon. | Impoundment | Completed | 2014 | 1.29 | 271 | A | 1614 | Not provided | Not provided | Not provided | Not provided | N/A | Structural | 2013 | North Indian River Lagoon | Not provided | Not provided | Not Credited | N/A | 91.4744 | 20.4468
21702 | Kennedy Space Center | North IRL | A | IR1-5 | 0.35 | 0.47 | 0.28213 | 4.1356 | 0.52598 | 1.1668 | 0.1484 | 8140 | Roads and Highways | KSC-09-NIRL | Schwartz Road Drainage System | 1615.3346 | Kennedy Space Center | Not provided | Schwartz Road Drainage System - missing from model | Closed system that ultimately drains to the northwest before discharging to an impoundment area adjacent to the lagoon. | Impoundment | Completed | 2014 | 1.29 | 271 | A | 1614 | Not provided | Not provided | Not provided | Not provided | N/A | Structural | 2013 | North Indian River Lagoon | Not provided | Not provided | Not Credited | N/A | 145.695 | 1141.7575
21703 | Natural Lands | North IRL | A | IR1-5 | 0.35 | 0.47 | 0.61776 | 4.1078 | 0.28903 | 2.5376 | 0.17855 | 6170 | Mixed wetland hardwoods | KSC-09-NIRL | Schwartz Road Drainage System | 1615.3346 | Kennedy Space Center | Not provided | Schwartz Road Drainage System - missing from model | Closed system that ultimately drains to the northwest before discharging to an impoundment area adjacent to the lagoon. | Impoundment | Completed | 2014 | 1.29 | 271 | A | 1614 | Not provided | Not provided | Not provided | Not provided | N/A | Structural | 2013 | North Indian River Lagoon | Not provided | Not provided | Not Credited | N/A | 200 | 2500
21704 | Kennedy Space Center | North IRL | A | IR1-5 | 0.35 | 0.47 | 0.61776 | 8.5452 | 1.1326 | 5.2789 | 0.69966 | 1750 | Governmental | KSC-09-NIRL | Schwartz Road Drainage System | 1615.3346 | Kennedy Space Center | Not provided | Schwartz Road Drainage System - missing from model | Closed system that ultimately drains to the northwest before discharging to an impoundment area adjacent to the lagoon. | Impoundment | Completed | 2014 | 1.29 | 271 | A | 1614 | Not provided | Not provided | Not provided | Not provided | N/A | Structural | 2013 | North Indian River Lagoon | Not provided | Not provided | Not Credited | N/A | 200 | 2500
21705 | Natural Lands | North IRL | A | IR1-5 | 0.35 | 0.47 | 0.31139 | 3.3315 | 0.28006 | 1.0374 | 0.087209 | 3200 | Shrub and Brushland | KSC-09-NIRL | Schwartz Road Drainage System | 1615.3346 | Kennedy Space Center | Not provided | Schwartz Road Drainage System - missing from model | Closed system that ultimately drains to the northwest before discharging to an impoundment area adjacent to the lagoon. | Impoundment | Completed | 2014 | 1.29 | 271 | A | 1614 | Not provided | Not provided | Not provided | Not provided | N/A | Structural | 2013 | North Indian River Lagoon | Not provided | Not provided | Not Credited | N/A | 181.253 | 1260.1551
21706 | Natural Lands | North IRL | A | IR1-5 | 0.35 | 0.47 | 0.30637 | 3.3315 | 0.28006 | 1.0207 | 0.085803 | 6410 | Freshwater marshes | KSC-09-NIRL | Schwartz Road Drainage System | 1615.3346 | Kennedy Space Center | Not provided | Schwartz Road Drainage System - missing from model | Closed system that ultimately drains to the northwest before discharging to an impoundment area adjacent to the lagoon. | Impoundment | Completed | 2014 | 1.29 | 271 | A | 1614 | Not provided | Not provided | Not provided | Not provided | N/A | Structural | 2013 | North Indian River Lagoon | Not provided | Not provided | Not Credited | N/A | 146.6214 | 1239.8449
21707 | Natural Lands | North IRL | A | IR1-5 | 0.35 | 0.47 | 0.45555 | 4.4374 | 0.47697 | 2.0215 | 0.21729 | 3200 | Shrub and Brushland | KSC-09-NIRL | Schwartz Road Drainage System | 1615.3346 | Kennedy Space Center | Not provided | Schwartz Road Drainage System - missing from model | Closed system that ultimately drains to the northwest before discharging to an impoundment area adjacent to the lagoon. | Impoundment | Completed | 2014 | 1.29 | 271 | A | 1614 | Not provided | Not provided | Not provided | Not provided | N/A | Structural | 2013 | North Indian River Lagoon | Not provided | Not provided | Not Credited | N/A | 176.2384 | 1843.5518
21708 | Natural Lands | North IRL | A | IR1-5 | 0.35 | 0.47 | 0.11249 | 4.4374 | 0.47697 | 0.49915 | 0.053653 | 6181 | Cabbage palm hammock | KSC-09-NIRL | Schwartz Road Drainage System | 1615.3346 | Kennedy Space Center | Not provided | Schwartz Road Drainage System - missing from model | Closed system that ultimately drains to the northwest before discharging to an impoundment area adjacent to the lagoon. | Impoundment | Completed | 2014 | 1.29 | 271 | A | 1614 | Not provided | Not provided | Not provided | Not provided | N/A | Structural | 2013 | North Indian River Lagoon | Not provided | Not provided | Not Credited | N/A | 111.8075 | 455.2144
21709 | Natural Lands | North IRL | A | IR1-5 | 0.35 | 0.47 | 0.049726 | 4.4374 | 0.47697 | 0.22065 | 0.023718 | 6410 | Freshwater marshes | KSC-09-NIRL | Schwartz Road Drainage System | 1615.3346 | Kennedy Space Center | Not provided | Schwartz Road Drainage System - missing from model | Closed system that ultimately drains to the northwest before discharging to an impoundment area adjacent to the lagoon. | Impoundment | Completed | 2014 | 1.29 | 271 | A | 1614 | Not provided | Not provided | Not provided | Not provided | N/A | Structural | 2013 | North Indian River Lagoon | Not provided | Not provided | Not Credited | N/A | 60.0208 | 201.2338
21710 | Natural Lands | North IRL | A | IR1-5 | 0.35 | 0.47 | 0.55734 | 2.6806 | 0.27139 | 1.494 | 0.15126 | 3200 | Shrub and Brushland | KSC-09-NIRL | Schwartz Road Drainage System | 1615.3346 | Kennedy Space Center | Not provided | Schwartz Road Drainage System - missing from model | Closed system that ultimately drains to the northwest before discharging to an impoundment area adjacent to the lagoon. | Impoundment | Completed | 2014 | 1.29 | 271 | A | 1614 | Not provided | Not provided | Not provided | Not provided | N/A | Structural | 2013 | North Indian River Lagoon | Not provided | Not provided | Not Credited | N/A | 202.1536 | 2255.4663
21711 | Natural Lands | North IRL | A | IR1-5 | 0.35 | 0.47 | 0.00018242 | 2.6806 | 0.27139 | 0.00048898 | 4.9507e-05 | 6410 | Freshwater marshes | KSC-09-NIRL | Schwartz Road Drainage System | 1615.3346 | Kennedy Space Center | Not provided | Schwartz Road Drainage System - missing from model | Closed system that ultimately drains to the northwest before discharging to an impoundment area adjacent to the lagoon. | Impoundment | Completed | 2014 | 1.29 | 271 | A | 1614 | Not provided | Not provided | Not provided | Not provided | N/A | Structural | 2013 | North Indian River Lagoon | Not provided | Not provided | Not Credited | N/A | 4.1858 | 0.73822
21712 | Natural Lands | North IRL | A | IR1-5 | 0.35 | 0.47 | 0.060243 | 2.6806 | 0.27139 | 0.16149 | 0.01635 | 6410 | Freshwater marshes | KSC-09-NIRL | Schwartz Road Drainage System | 1615.3346 | Kennedy Space Center | Not provided | Schwartz Road Drainage System - missing from model | Closed system that ultimately drains to the northwest before discharging to an impoundment area adjacent to the lagoon. | Impoundment | Completed | 2014 | 1.29 | 271 | A | 1614 | Not provided | Not provided | Not provided | Not provided | N/A | Structural | 2013 | North Indian River Lagoon | Not provided | Not provided | Not Credited | N/A | 71.7307 | 243.7955
21713 | Natural Lands | North IRL | A | IR1-5 | 0.35 | 0.47 | 0.034717 | 4.1709 | 0.30687 | 0.1448 | 0.010654 | 3200 | Shrub and Brushland | KSC-09-NIRL | Schwartz Road Drainage System | 1615.3346 | Kennedy Space Center | Not provided | Schwartz Road Drainage System - missing from model | Closed system that ultimately drains to the northwest before discharging to an impoundment area adjacent to the lagoon. | Impoundment | Completed | 2014 | 1.29 | 271 | A | 1614 | Not provided | Not provided | Not provided | Not provided | N/A | Structural | 2013 | North Indian River Lagoon | Not provided | Not provided | Not Credited | N/A | 53.501 | 140.4967
21714 | Natural Lands | North IRL | A | IR1-5 | 0.35 | 0.47 | 0.37522 | 4.1709 | 0.30687 | 1.565 | 0.11514 | 6170 | Mixed wetland hardwoods | KSC-09-NIRL | Schwartz Road Drainage System | 1615.3346 | Kennedy Space Center | Not provided | Schwartz Road Drainage System - missing from model | Closed system that ultimately drains to the northwest before discharging to an impoundment area adjacent to the lagoon. | Impoundment | Completed | 2014 | 1.29 | 271 | A | 1614 | Not provided | Not provided | Not provided | Not provided | N/A | Structural | 2013 | North Indian River Lagoon | Not provided | Not provided | Not Credited | N/A | 187.1893 | 1518.4722
21715 | Natural Lands | North IRL | A | IR1-5 | 0.35 | 0.47 | 0.072809 | 4.1709 | 0.30687 | 0.30368 | 0.022343 | 6460 | Mixed scrub-shrub wetland | KSC-09-NIRL | Schwartz Road Drainage System | 1615.3346 | Kennedy Space Center | Not provided | Schwartz Road Drainage System - missing from model | Closed system that ultimately drains to the northwest before discharging to an impoundment area adjacent to the lagoon. | Impoundment | Completed | 2014 | 1.29 | 271 | A | 1614 | Not provided | Not provided | Not provided | Not provided | N/A | Structural | 2013 | North Indian River Lagoon | Not provided | Not provided | Not Credited | N/A | 75.2396 | 294.6465
21716 | Natural Lands | North IRL | A | IR1-5 | 0.35 | 0.47 | 0.29944 | 3.4037 | 0.29095 | 1.0192 | 0.087121 | 3200 | Shrub and Brushland | KSC-09-NIRL | Schwartz Road Drainage System | 1615.3346 | Kennedy Space Center | Not provided | Schwartz Road Drainage System - missing from model | Closed system that ultimately drains to the northwest before discharging to an impoundment area adjacent to the lagoon. | Impoundment | Completed | 2014 | 1.29 | 271 | A | 1614 | Not provided | Not provided | Not provided | Not provided | N/A | Structural | 2013 | North Indian River Lagoon | Not provided | Not provided | Not Credited | N/A | 129.7792 | 1211.7879
21717 | Natural Lands | North IRL | A | IR1-5 | 0.35 | 0.47 | 0.0086779 | 3.4037 | 0.29095 | 0.029537 | 0.0025248 | 6170 | Mixed wetland hardwoods | KSC-09-NIRL | Schwartz Road Drainage System | 1615.3346 | Kennedy Space Center | Not provided | Schwartz Road Drainage System - missing from model | Closed system that ultimately drains to the northwest before discharging to an impoundment area adjacent to the lagoon. | Impoundment | Completed | 2014 | 1.29 | 271 | A | 1614 | Not provided | Not provided | Not provided | Not provided | N/A | Structural | 2013 | North Indian River Lagoon | Not provided | Not provided | Not Credited | N/A | 44.3131 | 35.1182
21718 | Natural Lands | North IRL | A | IR1-5 | 0.35 | 0.47 | 0.30965 | 3.4037 | 0.29095 | 1.0539 | 0.090091 | 6410 | Freshwater marshes | KSC-09-NIRL | Schwartz Road Drainage System | 1615.3346 | Kennedy Space Center | Not provided | Schwartz Road Drainage System - missing from model | Closed system that ultimately drains to the northwest before discharging to an impoundment area adjacent to the lagoon. | Impoundment | Completed | 2014 | 1.29 | 271 | A | 1614 | Not provided | Not provided | Not provided | Not provided | N/A | Structural | 2013 | North Indian River Lagoon | Not provided | Not provided | Not Credited | N/A | 243.2791 | 1253.0938
21719 | Natural Lands | North IRL | A | IR1-5 | 0.35 | 0.47 | 0.0076643 | 0 | 0 | 0 | 0 | 5300 | Reservoirs | KSC-09-NIRL | Schwartz Road Drainage System | 1615.3346 | Kennedy Space Center | Not provided | Schwartz Road Drainage System - missing from model | Closed system that ultimately drains to the northwest before discharging to an impoundment area adjacent to the lagoon. | Impoundment | Completed | 2014 | 1.29 | 271 | A | 1614 | Not provided | Not provided | Not provided | Not provided | N/A | Structural | 2013 | North Indian River Lagoon | Not provided | Not provided | Not Credited | N/A | 53.9913 | 31.0165
21720 | Natural Lands | North IRL | A | IR1-5 | 0.35 | 0.47 | 0.23377 | 0 | 0 | 0 | 0 | 5300 | Reservoirs | KSC-09-NIRL | Schwartz Road Drainage System | 1615.3346 | Kennedy Space Center | Not provided | Schwartz Road Drainage System - missing from model | Closed system that ultimately drains to the northwest before discharging to an impoundment area adjacent to the lagoon. | Impoundment | Completed | 2014 | 1.29 | 271 | A | 1614 | Not provided | Not provided | Not provided | Not provided | N/A | Structural | 2013 | North Indian River Lagoon | Not provided | Not provided | Not Credited | N/A | 136.0016 | 946.0306
21721 | Kennedy Space Center | North IRL | A | IR1-5 | 0.35 | 0.47 | 0.37633 | 0 | 0 | 0 | 0 | 7410 | Rural land in transition without positive indicators of intended activity | KSC-09-NIRL | Schwartz Road Drainage System | 1615.3346 | Kennedy Space Center | Not provided | Schwartz Road Drainage System - missing from model | Closed system that ultimately drains to the northwest before discharging to an impoundment area adjacent to the lagoon. | Impoundment | Completed | 2014 | 1.29 | 271 | A | 1614 | Not provided | Not provided | Not provided | Not provided | N/A | Structural | 2013 | North Indian River Lagoon | Not provided | Not provided | Not Credited | N/A | 169.6759 | 1522.9529
21722 | Natural Lands | North IRL | A | IR1-5 | 0.35 | 0.47 | 0.12119 | 4.193 | 0.30459 | 0.50815 | 0.036913 | 6170 | Mixed wetland hardwoods | KSC-09-NIRL | Schwartz Road Drainage System | 1615.3346 | Kennedy Space Center | Not provided | Schwartz Road Drainage System - missing from model | Closed system that ultimately drains to the northwest before discharging to an impoundment area adjacent to the lagoon. | Impoundment | Completed | 2014 | 1.29 | 271 | A | 1614 | Not provided | Not provided | Not provided | Not provided | N/A | Structural | 2013 | North Indian River Lagoon | Not provided | Not provided | Not Credited | N/A | 105.7685 | 490.4382
21723 | Natural Lands | North IRL | A | IR1-5 | 0.35 | 0.47 | 0.49657 | 4.193 | 0.30459 | 2.0822 | 0.15125 | 6410 | Freshwater marshes | KSC-09-NIRL | Schwartz Road Drainage System | 1615.3346 | Kennedy Space Center | Not provided | Schwartz Road Drainage System - missing from model | Closed system that ultimately drains to the northwest before discharging to an impoundment area adjacent to the lagoon. | Impoundment | Completed | 2014 | 1.29 | 271 | A | 1614 | Not provided | Not provided | Not provided | Not provided | N/A | Structural | 2013 | North Indian River Lagoon | Not provided | Not provided | Not Credited | N/A | 194.1667 | 2009.5618
21724 | Natural Lands | North IRL | A | IR1-5 | 0.35 | 0.47 | 0.61776 | 3.7927 | 0.24841 | 2.343 | 0.15346 | 6170 | Mixed wetland hardwoods | KSC-09-NIRL | Schwartz Road Drainage System | 1615.3346 | Kennedy Space Center | Not provided | Schwartz Road Drainage System - missing from model | Closed system that ultimately drains to the northwest before discharging to an impoundment area adjacent to the lagoon. | Impoundment | Completed | 2014 | 1.29 | 271 | A | 1614 | Not provided | Not provided | Not provided | Not provided | N/A | Structural | 2013 | North Indian River Lagoon | Not provided | Not provided | Not Credited | N/A | 200 | 2500
21725 | Natural Lands | North IRL | A | IR1-5 | 0.35 | 0.47 | 0.060428 | 5.8565 | 0.53538 | 0.3539 | 0.032352 | 6440 | Emergent aquatic vegetation | KSC-09-NIRL | Schwartz Road Drainage System | 1615.3346 | Kennedy Space Center | Not provided | Schwartz Road Drainage System - missing from model | Closed system that ultimately drains to the northwest before discharging to an impoundment area adjacent to the lagoon. | Impoundment | Completed | 2014 | 1.29 | 271 | A | 1614 | Not provided | Not provided | Not provided | Not provided | N/A | Structural | 2013 | North Indian River Lagoon | Not provided | Not provided | Not Credited | N/A | 63.9532 | 244.544
21726 | Natural Lands | North IRL | A | IR1-5 | 0.35 | 0.47 | 0.55734 | 5.8565 | 0.53538 | 3.264 | 0.29838 | 6460 | Mixed scrub-shrub wetland | KSC-09-NIRL | Schwartz Road Drainage System | 1615.3346 | Kennedy Space Center | Not provided | Schwartz Road Drainage System - missing from model | Closed system that ultimately drains to the northwest before discharging to an impoundment area adjacent to the lagoon. | Impoundment | Completed | 2014 | 1.29 | 271 | A | 1614 | Not provided | Not provided | Not provided | Not provided | N/A | Structural | 2013 | North Indian River Lagoon | Not provided | Not provided | Not Credited | N/A | 201.2271 | 2255.456
21727 | Natural Lands | North IRL | A | IR1-5 | 0.35 | 0.47 | 0.24895 | 2.3799 | 0.31272 | 0.59248 | 0.077851 | 5100 | Streams and waterways | KSC-09-NIRL | Schwartz Road Drainage System | 1615.3346 | Kennedy Space Center | Not provided | Schwartz Road Drainage System - missing from model | Closed system that ultimately drains to the northwest before discharging to an impoundment area adjacent to the lagoon. | Impoundment | Completed | 2014 | 1.29 | 271 | A | 1614 | Not provided | Not provided | Not provided | Not provided | N/A | Structural | 2013 | North Indian River Lagoon | Not provided | Not provided | Not Credited | N/A | 140.356 | 1007.4637
21728 | Natural Lands | North IRL | A | IR1-5 | 0.35 | 0.47 | 0.12778 | 2.3799 | 0.31272 | 0.30411 | 0.039959 | 6182 | Cabbage palm savannah | KSC-09-NIRL | Schwartz Road Drainage System | 1615.3346 | Kennedy Space Center | Not provided | Schwartz Road Drainage System - missing from model | Closed system that ultimately drains to the northwest before discharging to an impoundment area adjacent to the lagoon. | Impoundment | Completed | 2014 | 1.29 | 271 | A | 1614 | Not provided | Not provided | Not provided | Not provided | N/A | Structural | 2013 | North Indian River Lagoon | Not provided | Not provided | Not Credited | N/A | 121.6835 | 517.1062
21729 | Kennedy Space Center | North IRL | A | IR1-5 | 0.35 | 0.47 | 0.14634 | 2.3799 | 0.31272 | 0.34827 | 0.045762 | 8140 | Roads and Highways | KSC-09-NIRL | Schwartz Road Drainage System | 1615.3346 | Kennedy Space Center | Not provided | Schwartz Road Drainage System - missing from model | Closed system that ultimately drains to the northwest before discharging to an impoundment area adjacent to the lagoon. | Impoundment | Completed | 2014 | 1.29 | 271 | A | 1614 | Not provided | Not provided | Not provided | Not provided | N/A | Structural | 2013 | North Indian River Lagoon | Not provided | Not provided | Not Credited | N/A | 123.7231 | 592.2044
21730 | Natural Lands | North IRL | A | IR1-5 | 0.35 | 0.47 | 0.61776 | 2.3983 | 0.25245 | 1.4816 | 0.15595 | 3200 | Shrub and Brushland | KSC-09-NIRL | Schwartz Road Drainage System | 1615.3346 | Kennedy Space Center | Not provided | Schwartz Road Drainage System - missing from model | Closed system that ultimately drains to the northwest before discharging to an impoundment area adjacent to the lagoon. | Impoundment | Completed | 2014 | 1.29 | 271 | A | 1614 | Not provided | Not provided | Not provided | Not provided | N/A | Structural | 2013 | North Indian River Lagoon | Not provided | Not provided | Not Credited | N/A | 200 | 2500
21731 | Natural Lands | North IRL | A | IR1-5 | 0.35 | 0.47 | 0.06121 | 1.8406 | 0.25344 | 0.11266 | 0.015513 | 6182 | Cabbage palm savannah | KSC-09-NIRL | Schwartz Road Drainage System | 1615.3346 | Kennedy Space Center | Not provided | Schwartz Road Drainage System - missing from model | Closed system that ultimately drains to the northwest before discharging to an impoundment area adjacent to the lagoon. | Impoundment | Completed | 2014 | 1.29 | 271 | A | 1614 | Not provided | Not provided | Not provided | Not provided | N/A | Structural | 2013 | North Indian River Lagoon | Not provided | Not provided | Not Credited | N/A | 109.7758 | 247.7068
21732 | Natural Lands | North IRL | A | IR1-5 | 0.35 | 0.47 | 0.015217 | 4.0841 | 0.28898 | 0.062149 | 0.0043975 | 3200 | Shrub and Brushland | KSC-09-NIRL | Schwartz Road Drainage System | 1615.3346 | Kennedy Space Center | Not provided | Schwartz Road Drainage System - missing from model | Closed system that ultimately drains to the northwest before discharging to an impoundment area adjacent to the lagoon. | Impoundment | Completed | 2014 | 1.29 | 271 | A | 1614 | Not provided | Not provided | Not provided | Not provided | N/A | Structural | 2013 | North Indian River Lagoon | Not provided | Not provided | Not Credited | N/A | 36.0447 | 61.5822
21733 | Natural Lands | North IRL | A | IR1-5 | 0.35 | 0.47 | 0.15488 | 4.0841 | 0.28898 | 0.63256 | 0.044758 | 6170 | Mixed wetland hardwoods | KSC-09-NIRL | Schwartz Road Drainage System | 1615.3346 | Kennedy Space Center | Not provided | Schwartz Road Drainage System - missing from model | Closed system that ultimately drains to the northwest before discharging to an impoundment area adjacent to the lagoon. | Impoundment | Completed | 2014 | 1.29 | 271 | A | 1614 | Not provided | Not provided | Not provided | Not provided | N/A | Structural | 2013 | North Indian River Lagoon | Not provided | Not provided | Not Credited | N/A | 119.8623 | 626.792
21734 | Natural Lands | North IRL | A | IR1-5 | 0.35 | 0.47 | 0.44766 | 4.0841 | 0.28898 | 1.8283 | 0.12936 | 6410 | Freshwater marshes | KSC-09-NIRL | Schwartz Road Drainage System | 1615.3346 | Kennedy Space Center | Not provided | Schwartz Road Drainage System - missing from model | Closed system that ultimately drains to the northwest before discharging to an impoundment area adjacent to the lagoon. | Impoundment | Completed | 2014 | 1.29 | 271 | A | 1614 | Not provided | Not provided | Not provided | Not provided | N/A | Structural | 2013 | North Indian River Lagoon | Not provided | Not provided | Not Credited | N/A | 177.1515 | 1811.6258
21735 | Natural Lands | North IRL | A | IR1-5 | 0.35 | 0.47 | 0.074096 | 2.4936 | 0.29687 | 0.18477 | 0.021997 | 3200 | Shrub and Brushland | KSC-09-NIRL | Schwartz Road Drainage System | 1615.3346 | Kennedy Space Center | Not provided | Schwartz Road Drainage System - missing from model | Closed system that ultimately drains to the northwest before discharging to an impoundment area adjacent to the lagoon. | Impoundment | Completed | 2014 | 1.29 | 271 | A | 1614 | Not provided | Not provided | Not provided | Not provided | N/A | Structural | 2013 | North Indian River Lagoon | Not provided | Not provided | Not Credited | N/A | 112.6549 | 299.8565
21736 | Natural Lands | North IRL | A | IR1-5 | 0.35 | 0.47 | 0.073289 | 2.4936 | 0.29687 | 0.18276 | 0.021757 | 5100 | Streams and waterways | KSC-09-NIRL | Schwartz Road Drainage System | 1615.3346 | Kennedy Space Center | Not provided | Schwartz Road Drainage System - missing from model | Closed system that ultimately drains to the northwest before discharging to an impoundment area adjacent to the lagoon. | Impoundment | Completed | 2014 | 1.29 | 271 | A | 1614 | Not provided | Not provided | Not provided | Not provided | N/A | Structural | 2013 | North Indian River Lagoon | Not provided | Not provided | Not Credited | N/A | 111.7735 | 296.5917
21737 | Natural Lands | North IRL | A | IR1-5 | 0.35 | 0.47 | 0.079604 | 4.5491 | 0.37951 | 0.36213 | 0.030211 | 3200 | Shrub and Brushland | KSC-09-NIRL | Schwartz Road Drainage System | 1615.3346 | Kennedy Space Center | Not provided | Schwartz Road Drainage System - missing from model | Closed system that ultimately drains to the northwest before discharging to an impoundment area adjacent to the lagoon. | Impoundment | Completed | 2014 | 1.29 | 271 | A | 1614 | Not provided | Not provided | Not provided | Not provided | N/A | Structural | 2013 | North Indian River Lagoon | Not provided | Not provided | Not Credited | N/A | 89.0831 | 322.1471
21738 | Natural Lands | North IRL | A | IR1-5 | 0.35 | 0.47 | 0.53816 | 4.5491 | 0.37951 | 2.4481 | 0.20424 | 6410 | Freshwater marshes | KSC-09-NIRL | Schwartz Road Drainage System | 1615.3346 | Kennedy Space Center | Not provided | Schwartz Road Drainage System - missing from model | Closed system that ultimately drains to the northwest before discharging to an impoundment area adjacent to the lagoon. | Impoundment | Completed | 2014 | 1.29 | 271 | A | 1614 | Not provided | Not provided | Not provided | Not provided | N/A | Structural | 2013 | North Indian River Lagoon | Not provided | Not provided | Not Credited | N/A | 187.1597 | 2177.8529
21739 | Natural Lands | North IRL | A | IR1-5 | 0.35 | 0.47 | 0.61776 | 3.1607 | 0.29445 | 1.9526 | 0.1819 | 4200 | Upland Hardwood Forest | KSC-09-NIRL | Schwartz Road Drainage System | 1615.3346 | Kennedy Space Center | Not provided | Schwartz Road Drainage System - missing from model | Closed system that ultimately drains to the northwest before discharging to an impoundment area adjacent to the lagoon. | Impoundment | Completed | 2014 | 1.29 | 271 | A | 1614 | Not provided | Not provided | Not provided | Not provided | N/A | Structural | 2013 | North Indian River Lagoon | Not provided | Not provided | Not Credited | N/A | 200 | 2500
21740 | Natural Lands | North IRL | A | IR1-5 | 0.35 | 0.47 | 0.0296 | 3.5578 | 0.225 | 0.10531 | 0.0066598 | 5300 | Reservoirs | KSC-09-NIRL | Schwartz Road Drainage System | 1615.3346 | Kennedy Space Center | Not provided | Schwartz Road Drainage System - missing from model | Closed system that ultimately drains to the northwest before discharging to an impoundment area adjacent to the lagoon. | Impoundment | Completed | 2014 | 1.29 | 271 | A | 1614 | Not provided | Not provided | Not provided | Not provided | N/A | Structural | 2013 | North Indian River Lagoon | Not provided | Not provided | Not Credited | N/A | 61.7773 | 119.7853
21741 | Natural Lands | North IRL | A | IR1-5 | 0.35 | 0.47 | 0.17155 | 3.5578 | 0.225 | 0.61036 | 0.038599 | 6170 | Mixed wetland hardwoods | KSC-09-NIRL | Schwartz Road Drainage System | 1615.3346 | Kennedy Space Center | Not provided | Schwartz Road Drainage System - missing from model | Closed system that ultimately drains to the northwest before discharging to an impoundment area adjacent to the lagoon. | Impoundment | Completed | 2014 | 1.29 | 271 | A | 1614 | Not provided | Not provided | Not provided | Not provided | N/A | Structural | 2013 | North Indian River Lagoon | Not provided | Not provided | Not Credited | N/A | 129.5584 | 694.2512
21742 | Natural Lands | North IRL | A | IR1-5 | 0.35 | 0.47 | 0.61776 | 2.7682 | 0.30226 | 1.7101 | 0.18673 | 3200 | Shrub and Brushland | KSC-09-NIRL | Schwartz Road Drainage System | 1615.3346 | Kennedy Space Center | Not provided | Schwartz Road Drainage System - missing from model | Closed system that ultimately drains to the northwest before discharging to an impoundment area adjacent to the lagoon. | Impoundment | Completed | 2014 | 1.29 | 271 | A | 1614 | Not provided | Not provided | Not provided | Not provided | N/A | Structural | 2013 | North Indian River Lagoon | Not provided | Not provided | Not Credited | N/A | 200 | 2500
21743 | Natural Lands | North IRL | A | IR1-5 | 0.35 | 0.47 | 0.32893 | 3.279 | 0.28126 | 1.0786 | 0.092515 | 3200 | Shrub and Brushland | KSC-09-NIRL | Schwartz Road Drainage System | 1615.3346 | Kennedy Space Center | Not provided | Schwartz Road Drainage System - missing from model | Closed system that ultimately drains to the northwest before discharging to an impoundment area adjacent to the lagoon. | Impoundment | Completed | 2014 | 1.29 | 271 | A | 1614 | Not provided | Not provided | Not provided | Not provided | N/A | Structural | 2013 | North Indian River Lagoon | Not provided | Not provided | Not Credited | N/A | 193.6482 | 1331.137
21744 | Natural Lands | North IRL | A | IR1-5 | 0.35 | 0.47 | 0.28883 | 3.279 | 0.28126 | 0.94709 | 0.081237 | 6410 | Freshwater marshes | KSC-09-NIRL | Schwartz Road Drainage System | 1615.3346 | Kennedy Space Center | Not provided | Schwartz Road Drainage System - missing from model | Closed system that ultimately drains to the northwest before discharging to an impoundment area adjacent to the lagoon. | Impoundment | Completed | 2014 | 1.29 | 271 | A | 1614 | Not provided | Not provided | Not provided | Not provided | N/A | Structural | 2013 | North Indian River Lagoon | Not provided | Not provided | Not Credited | N/A | 138.655 | 1168.863
21745 | Natural Lands | North IRL | A | IR1-5 | 0.35 | 0.47 | 0.35193 | 4.1692 | 0.37518 | 1.4673 | 0.13204 | 4200 | Upland Hardwood Forest | KSC-09-NIRL | Schwartz Road Drainage System | 1615.3346 | Kennedy Space Center | Not provided | Schwartz Road Drainage System - missing from model | Closed system that ultimately drains to the northwest before discharging to an impoundment area adjacent to the lagoon. | Impoundment | Completed | 2014 | 1.29 | 271 | A | 1614 | Not provided | Not provided | Not provided | Not provided | N/A | Structural | 2013 | North Indian River Lagoon | Not provided | Not provided | Not Credited | N/A | 157.0127 | 1424.2123
21746 | Natural Lands | North IRL | A | IR1-5 | 0.35 | 0.47 | 0.14842 | 4.1692 | 0.37518 | 0.61881 | 0.055687 | 6300 | Wetland Forested Mixed | KSC-09-NIRL | Schwartz Road Drainage System | 1615.3346 | Kennedy Space Center | Not provided | Schwartz Road Drainage System - missing from model | Closed system that ultimately drains to the northwest before discharging to an impoundment area adjacent to the lagoon. | Impoundment | Completed | 2014 | 1.29 | 271 | A | 1614 | Not provided | Not provided | Not provided | Not provided | N/A | Structural | 2013 | North Indian River Lagoon | Not provided | Not provided | Not Credited | N/A | 122.9632 | 600.6528
21747 | Natural Lands | North IRL | A | IR1-5 | 0.35 | 0.47 | 0.59074 | 4.5616 | 0.54367 | 2.6947 | 0.32117 | 3200 | Shrub and Brushland | KSC-09-NIRL | Schwartz Road Drainage System | 1615.3346 | Kennedy Space Center | Not provided | Schwartz Road Drainage System - missing from model | Closed system that ultimately drains to the northwest before discharging to an impoundment area adjacent to the lagoon. | Impoundment | Completed | 2014 | 1.29 | 271 | A | 1614 | Not provided | Not provided | Not provided | Not provided | N/A | Structural | 2013 | North Indian River Lagoon | Not provided | Not provided | Not Credited | N/A | 192.4945 | 2390.6566
21748 | Natural Lands | North IRL | A | IR1-5 | 0.35 | 0.47 | 0.027019 | 4.5616 | 0.54367 | 0.12325 | 0.01469 | 6410 | Freshwater marshes | KSC-09-NIRL | Schwartz Road Drainage System | 1615.3346 | Kennedy Space Center | Not provided | Schwartz Road Drainage System - missing from model | Closed system that ultimately drains to the northwest before discharging to an impoundment area adjacent to the lagoon. | Impoundment | Completed | 2014 | 1.29 | 271 | A | 1614 | Not provided | Not provided | Not provided | Not provided | N/A | Structural | 2013 | North Indian River Lagoon | Not provided | Not provided | Not Credited | N/A | 47.59 | 109.3434
21749 | Natural Lands | North IRL | A | IR1-5 | 0.35 | 0.47 | 0.49422 | 2.7545 | 0.26186 | 1.3613 | 0.12942 | 3200 | Shrub and Brushland | KSC-09-NIRL | Schwartz Road Drainage System | 1615.3346 | Kennedy Space Center | Not provided | Schwartz Road Drainage System - missing from model | Closed system that ultimately drains to the northwest before discharging to an impoundment area adjacent to the lagoon. | Impoundment | Completed | 2014 | 1.29 | 271 | A | 1614 | Not provided | Not provided | Not provided | Not provided | N/A | Structural | 2013 | North Indian River Lagoon | Not provided | Not provided | Not Credited | N/A | 185.8489 | 2000.0395
21750 | Natural Lands | North IRL | A | IR1-5 | 0.35 | 0.47 | 0.12354 | 2.7545 | 0.26186 | 0.3403 | 0.032351 | 6410 | Freshwater marshes | KSC-09-NIRL | Schwartz Road Drainage System | 1615.3346 | Kennedy Space Center | Not provided | Schwartz Road Drainage System - missing from model | Closed system that ultimately drains to the northwest before discharging to an impoundment area adjacent to the lagoon. | Impoundment | Completed | 2014 | 1.29 | 271 | A | 1614 | Not provided | Not provided | Not provided | Not provided | N/A | Structural | 2013 | North Indian River Lagoon | Not provided | Not provided | Not Credited | N/A | 119.2975 | 499.9605
21751 | Natural Lands | North IRL | A | IR1-5 | 0.35 | 0.47 | 0.61776 | 0 | 0 | 0 | 0 | 5300 | Reservoirs | KSC-09-NIRL | Schwartz Road Drainage System | 1615.3346 | Kennedy Space Center | Not provided | Schwartz Road Drainage System - missing from model | Closed system that ultimately drains to the northwest before discharging to an impoundment area adjacent to the lagoon. | Impoundment | Completed | 2014 | 1.29 | 271 | A | 1614 | Not provided | Not provided | Not provided | Not provided | N/A | Structural | 2013 | North Indian River Lagoon | Not provided | Not provided | Not Credited | N/A | 200 | 2500
21752 | Natural Lands | North IRL | A | IR1-5 | 0.35 | 0.47 | 0.065774 | 2.5011 | 0.19587 | 0.16451 | 0.012884 | 3100 | Herbaceous Dry Prairie | KSC-09-NIRL | Schwartz Road Drainage System | 1615.3346 | Kennedy Space Center | Not provided | Schwartz Road Drainage System - missing from model | Closed system that ultimately drains to the northwest before discharging to an impoundment area adjacent to the lagoon. | Impoundment | Completed | 2014 | 1.29 | 271 | A | 1614 | Not provided | Not provided | Not provided | Not provided | N/A | Structural | 2013 | North Indian River Lagoon | Not provided | Not provided | Not Credited | N/A | 93.976 | 266.1798
21753 | Natural Lands | North IRL | A | IR1-5 | 0.35 | 0.47 | 0.35259 | 2.5011 | 0.19587 | 0.88186 | 0.069063 | 4340 | Hardwood Conifer Mixed | KSC-09-NIRL | Schwartz Road Drainage System | 1615.3346 | Kennedy Space Center | Not provided | Schwartz Road Drainage System - missing from model | Closed system that ultimately drains to the northwest before discharging to an impoundment area adjacent to the lagoon. | Impoundment | Completed | 2014 | 1.29 | 271 | A | 1614 | Not provided | Not provided | Not provided | Not provided | N/A | Structural | 2013 | North Indian River Lagoon | Not provided | Not provided | Not Credited | N/A | 166.33 | 1426.8823
21754 | Natural Lands | North IRL | A | IR1-5 | 0.35 | 0.47 | 0.027501 | 3.8673 | 0.2583 | 0.10636 | 0.0071036 | 6170 | Mixed wetland hardwoods | KSC-09-NIRL | Schwartz Road Drainage System | 1615.3346 | Kennedy Space Center | Not provided | Schwartz Road Drainage System - missing from model | Closed system that ultimately drains to the northwest before discharging to an impoundment area adjacent to the lagoon. | Impoundment | Completed | 2014 | 1.29 | 271 | A | 1614 | Not provided | Not provided | Not provided | Not provided | N/A | Structural | 2013 | North Indian River Lagoon | Not provided | Not provided | Not Credited | N/A | 52.4882 | 111.2945
21755 | Natural Lands | North IRL | A | IR1-5 | 0.35 | 0.47 | 0.59026 | 3.8673 | 0.2583 | 2.2827 | 0.15246 | 6410 | Freshwater marshes | KSC-09-NIRL | Schwartz Road Drainage System | 1615.3346 | Kennedy Space Center | Not provided | Schwartz Road Drainage System - missing from model | Closed system that ultimately drains to the northwest before discharging to an impoundment area adjacent to the lagoon. | Impoundment | Completed | 2014 | 1.29 | 271 | A | 1614 | Not provided | Not provided | Not provided | Not provided | N/A | Structural | 2013 | North Indian River Lagoon | Not provided | Not provided | Not Credited | N/A | 191.0447 | 2388.7055
21756 | Kennedy Space Center | North IRL | A | IR1-5 | 0.35 | 0.47 | 0.45835 | 7.9954 | 1.0221 | 3.6647 | 0.46847 | 1750 | Governmental | KSC-09-NIRL | Schwartz Road Drainage System | 1615.3346 | Kennedy Space Center | Not provided | Schwartz Road Drainage System - missing from model | Closed system that ultimately drains to the northwest before discharging to an impoundment area adjacent to the lagoon. | Impoundment | Completed | 2014 | 1.29 | 271 | A | 1614 | Not provided | Not provided | Not provided | Not provided | N/A | Structural | 2013 | North Indian River Lagoon | Not provided | Not provided | Not Credited | N/A | 188.9683 | 1854.8848
21757 | Natural Lands | North IRL | A | IR1-5 | 0.35 | 0.47 | 0.088159 | 7.9954 | 1.0221 | 0.70487 | 0.090105 | 6460 | Mixed scrub-shrub wetland | KSC-09-NIRL | Schwartz Road Drainage System | 1615.3346 | Kennedy Space Center | Not provided | Schwartz Road Drainage System - missing from model | Closed system that ultimately drains to the northwest before discharging to an impoundment area adjacent to the lagoon. | Impoundment | Completed | 2014 | 1.29 | 271 | A | 1614 | Not provided | Not provided | Not provided | Not provided | N/A | Structural | 2013 | North Indian River Lagoon | Not provided | Not provided | Not Credited | N/A | 93.9138 | 356.7675
21758 | Kennedy Space Center | North IRL | A | IR1-5 | 0.35 | 0.47 | 0.071252 | 7.9954 | 1.0221 | 0.56969 | 0.072825 | 8140 | Roads and Highways | KSC-09-NIRL | Schwartz Road Drainage System | 1615.3346 | Kennedy Space Center | Not provided | Schwartz Road Drainage System - missing from model | Closed system that ultimately drains to the northwest before discharging to an impoundment area adjacent to the lagoon. | Impoundment | Completed | 2014 | 1.29 | 271 | A | 1614 | Not provided | Not provided | Not provided | Not provided | N/A | Structural | 2013 | North Indian River Lagoon | Not provided | Not provided | Not Credited | N/A | 100.4157 | 288.3478
21759 | Natural Lands | North IRL | A | IR1-5 | 0.35 | 0.47 | 0.061127 | 3.5245 | 0.23349 | 0.21544 | 0.014272 | 3100 | Herbaceous Dry Prairie | KSC-09-NIRL | Schwartz Road Drainage System | 1615.3346 | Kennedy Space Center | Not provided | Schwartz Road Drainage System - missing from model | Closed system that ultimately drains to the northwest before discharging to an impoundment area adjacent to the lagoon. | Impoundment | Completed | 2014 | 1.29 | 271 | A | 1614 | Not provided | Not provided | Not provided | Not provided | N/A | Structural | 2013 | North Indian River Lagoon | Not provided | Not provided | Not Credited | N/A | 109.3899 | 247.3737
21760 | Natural Lands | North IRL | A | IR1-5 | 0.35 | 0.47 | 0.0073233 | 3.5245 | 0.23349 | 0.025811 | 0.0017099 | 5100 | Streams and waterways | KSC-09-NIRL | Schwartz Road Drainage System | 1615.3346 | Kennedy Space Center | Not provided | Schwartz Road Drainage System - missing from model | Closed system that ultimately drains to the northwest before discharging to an impoundment area adjacent to the lagoon. | Impoundment | Completed | 2014 | 1.29 | 271 | A | 1614 | Not provided | Not provided | Not provided | Not provided | N/A | Structural | 2013 | North Indian River Lagoon | Not provided | Not provided | Not Credited | N/A | 101.1954 | 29.6362
21761 | Natural Lands | North IRL | A | IR1-5 | 0.35 | 0.47 | 0.17809 | 3.5245 | 0.23349 | 0.62766 | 0.041581 | 6120 | Mangrove swamp | KSC-09-NIRL | Schwartz Road Drainage System | 1615.3346 | Kennedy Space Center | Not provided | Schwartz Road Drainage System - missing from model | Closed system that ultimately drains to the northwest before discharging to an impoundment area adjacent to the lagoon. | Impoundment | Completed | 2014 | 1.29 | 271 | A | 1614 | Not provided | Not provided | Not provided | Not provided | N/A | Structural | 2013 | North Indian River Lagoon | Not provided | Not provided | Not Credited | N/A | 129.6274 | 720.6869
21762 | Natural Lands | North IRL | A | IR1-5 | 0.35 | 0.47 | 0.02652 | 4.5144 | 0.34958 | 0.11972 | 0.0092709 | 6170 | Mixed wetland hardwoods | KSC-09-NIRL | Schwartz Road Drainage System | 1615.3346 | Kennedy Space Center | Not provided | Schwartz Road Drainage System - missing from model | Closed system that ultimately drains to the northwest before discharging to an impoundment area adjacent to the lagoon. | Impoundment | Completed | 2014 | 1.29 | 271 | A | 1614 | Not provided | Not provided | Not provided | Not provided | N/A | Structural | 2013 | North Indian River Lagoon | Not provided | Not provided | Not Credited | N/A | 81.537 | 107.3224
21763 | Natural Lands | North IRL | A | IR1-5 | 0.35 | 0.47 | 0.59124 | 4.5144 | 0.34958 | 2.6691 | 0.20669 | 6410 | Freshwater marshes | KSC-09-NIRL | Schwartz Road Drainage System | 1615.3346 | Kennedy Space Center | Not provided | Schwartz Road Drainage System - missing from model | Closed system that ultimately drains to the northwest before discharging to an impoundment area adjacent to the lagoon. | Impoundment | Completed | 2014 | 1.29 | 271 | A | 1614 | Not provided | Not provided | Not provided | Not provided | N/A | Structural | 2013 | North Indian River Lagoon | Not provided | Not provided | Not Credited | N/A | 187.7847 | 2392.6776
21764 | Natural Lands | North IRL | A | IR1-5 | 0.35 | 0.47 | 0.19962 | 3.5763 | 0.27916 | 0.71391 | 0.055725 | 3200 | Shrub and Brushland | KSC-09-NIRL | Schwartz Road Drainage System | 1615.3346 | Kennedy Space Center | Not provided | Schwartz Road Drainage System - missing from model | Closed system that ultimately drains to the northwest before discharging to an impoundment area adjacent to the lagoon. | Impoundment | Completed | 2014 | 1.29 | 271 | A | 1614 | Not provided | Not provided | Not provided | Not provided | N/A | Structural | 2013 | North Indian River Lagoon | Not provided | Not provided | Not Credited | N/A | 131.1161 | 807.8377
21765 | Natural Lands | North IRL | A | IR1-5 | 0.35 | 0.47 | 0.41814 | 3.5763 | 0.27916 | 1.4954 | 0.11673 | 6170 | Mixed wetland hardwoods | KSC-09-NIRL | Schwartz Road Drainage System | 1615.3346 | Kennedy Space Center | Not provided | Schwartz Road Drainage System - missing from model | Closed system that ultimately drains to the northwest before discharging to an impoundment area adjacent to the lagoon. | Impoundment | Completed | 2014 | 1.29 | 271 | A | 1614 | Not provided | Not provided | Not provided | Not provided | N/A | Structural | 2013 | North Indian River Lagoon | Not provided | Not provided | Not Credited | N/A | 169.2076 | 1692.1623
21766 | Natural Lands | North IRL | A | IR1-5 | 0.35 | 0.47 | 0.36736 | 3.0247 | 0.25862 | 1.1112 | 0.095006 | 3200 | Shrub and Brushland | KSC-09-NIRL | Schwartz Road Drainage System | 1615.3346 | Kennedy Space Center | Not provided | Schwartz Road Drainage System - missing from model | Closed system that ultimately drains to the northwest before discharging to an impoundment area adjacent to the lagoon. | Impoundment | Completed | 2014 | 1.29 | 271 | A | 1614 | Not provided | Not provided | Not provided | Not provided | N/A | Structural | 2013 | North Indian River Lagoon | Not provided | Not provided | Not Credited | N/A | 152.7312 | 1486.6693
21767 | Natural Lands | North IRL | A | IR1-5 | 0.35 | 0.47 | 0.2504 | 3.0247 | 0.25862 | 0.75738 | 0.064757 | 6410 | Freshwater marshes | KSC-09-NIRL | Schwartz Road Drainage System | 1615.3346 | Kennedy Space Center | Not provided | Schwartz Road Drainage System - missing from model | Closed system that ultimately drains to the northwest before discharging to an impoundment area adjacent to the lagoon. | Impoundment | Completed | 2014 | 1.29 | 271 | A | 1614 | Not provided | Not provided | Not provided | Not provided | N/A | Structural | 2013 | North Indian River Lagoon | Not provided | Not provided | Not Credited | N/A | 156.8654 | 1013.3307
21768 | Natural Lands | North IRL | A | IR1-5 | 0.35 | 0.47 | 0.61776 | 4.0267 | 0.27932 | 2.4876 | 0.17255 | 6170 | Mixed wetland hardwoods | KSC-09-NIRL | Schwartz Road Drainage System | 1615.3346 | Kennedy Space Center | Not provided | Schwartz Road Drainage System - missing from model | Closed system that ultimately drains to the northwest before discharging to an impoundment area adjacent to the lagoon. | Impoundment | Completed | 2014 | 1.29 | 271 | A | 1614 | Not provided | Not provided | Not provided | Not provided | N/A | Structural | 2013 | North Indian River Lagoon | Not provided | Not provided | Not Credited | N/A | 200 | 2500
21769 | Kennedy Space Center | North IRL | A | IR1-5 | 0.35 | 0.47 | 0.61776 | 8.5452 | 1.1326 | 5.2789 | 0.69966 | 1750 | Governmental | KSC-09-NIRL | Schwartz Road Drainage System | 1615.3346 | Kennedy Space Center | Not provided | Schwartz Road Drainage System - missing from model | Closed system that ultimately drains to the northwest before discharging to an impoundment area adjacent to the lagoon. | Impoundment | Completed | 2014 | 1.29 | 271 | A | 1614 | Not provided | Not provided | Not provided | Not provided | N/A | Structural | 2013 | North Indian River Lagoon | Not provided | Not provided | Not Credited | N/A | 200 | 2500
21770 | Natural Lands | North IRL | A | IR1-5 | 0.35 | 0.47 | 0.26034 | 3.078 | 0.17348 | 0.80134 | 0.045163 | 3200 | Shrub and Brushland | KSC-09-NIRL | Schwartz Road Drainage System | 1615.3346 | Kennedy Space Center | Not provided | Schwartz Road Drainage System - missing from model | Closed system that ultimately drains to the northwest before discharging to an impoundment area adjacent to the lagoon. | Impoundment | Completed | 2014 | 1.29 | 271 | A | 1614 | Not provided | Not provided | Not provided | Not provided | N/A | Structural | 2013 | North Indian River Lagoon | Not provided | Not provided | Not Credited | N/A | 156.9055 | 1053.5603
21771 | Natural Lands | North IRL | A | IR1-5 | 0.35 | 0.47 | 0.35742 | 3.078 | 0.17348 | 1.1002 | 0.062005 | 4110 | Pine flatwoods | KSC-09-NIRL | Schwartz Road Drainage System | 1615.3346 | Kennedy Space Center | Not provided | Schwartz Road Drainage System - missing from model | Closed system that ultimately drains to the northwest before discharging to an impoundment area adjacent to the lagoon. | Impoundment | Completed | 2014 | 1.29 | 271 | A | 1614 | Not provided | Not provided | Not provided | Not provided | N/A | Structural | 2013 | North Indian River Lagoon | Not provided | Not provided | Not Credited | N/A | 204.4557 | 1446.4397
21772 | Natural Lands | North IRL | A | IR1-5 | 0.35 | 0.47 | 0.18909 | 3.4593 | 0.26294 | 0.65412 | 0.049719 | 3200 | Shrub and Brushland | KSC-09-NIRL | Schwartz Road Drainage System | 1615.3346 | Kennedy Space Center | Not provided | Schwartz Road Drainage System - missing from model | Closed system that ultimately drains to the northwest before discharging to an impoundment area adjacent to the lagoon. | Impoundment | Completed | 2014 | 1.29 | 271 | A | 1614 | Not provided | Not provided | Not provided | Not provided | N/A | Structural | 2013 | North Indian River Lagoon | Not provided | Not provided | Not Credited | N/A | 119.1375 | 765.2218
21773 | Natural Lands | North IRL | A | IR1-5 | 0.35 | 0.47 | 0.42867 | 3.4593 | 0.26294 | 1.4829 | 0.11271 | 6170 | Mixed wetland hardwoods | KSC-09-NIRL | Schwartz Road Drainage System | 1615.3346 | Kennedy Space Center | Not provided | Schwartz Road Drainage System - missing from model | Closed system that ultimately drains to the northwest before discharging to an impoundment area adjacent to the lagoon. | Impoundment | Completed | 2014 | 1.29 | 271 | A | 1614 | Not provided | Not provided | Not provided | Not provided | N/A | Structural | 2013 | North Indian River Lagoon | Not provided | Not provided | Not Credited | N/A | 183.9167 | 1734.7782
21774 | Natural Lands | North IRL | A | IR1-5 | 0.35 | 0.47 | 0.066135 | 5.5573 | 0.51456 | 0.36753 | 0.03403 | 3200 | Shrub and Brushland | KSC-09-NIRL | Schwartz Road Drainage System | 1615.3346 | Kennedy Space Center | Not provided | Schwartz Road Drainage System - missing from model | Closed system that ultimately drains to the northwest before discharging to an impoundment area adjacent to the lagoon. | Impoundment | Completed | 2014 | 1.29 | 271 | A | 1614 | Not provided | Not provided | Not provided | Not provided | N/A | Structural | 2013 | North Indian River Lagoon | Not provided | Not provided | Not Credited | N/A | 131.2759 | 267.6373
21775 | Natural Lands | North IRL | A | IR1-5 | 0.35 | 0.47 | 0.55163 | 5.5573 | 0.51456 | 3.0655 | 0.28385 | 6170 | Mixed wetland hardwoods | KSC-09-NIRL | Schwartz Road Drainage System | 1615.3346 | Kennedy Space Center | Not provided | Schwartz Road Drainage System - missing from model | Closed system that ultimately drains to the northwest before discharging to an impoundment area adjacent to the lagoon. | Impoundment | Completed | 2014 | 1.29 | 271 | A | 1614 | Not provided | Not provided | Not provided | Not provided | N/A | Structural | 2013 | North Indian River Lagoon | Not provided | Not provided | Not Credited | N/A | 182.1229 | 2232.3627
21776 | Natural Lands | North IRL | A | IR1-5 | 0.35 | 0.47 | 0.4977 | 4.7603 | 0.54139 | 2.3692 | 0.26945 | 3200 | Shrub and Brushland | KSC-09-NIRL | Schwartz Road Drainage System | 1615.3346 | Kennedy Space Center | Not provided | Schwartz Road Drainage System - missing from model | Closed system that ultimately drains to the northwest before discharging to an impoundment area adjacent to the lagoon. | Impoundment | Completed | 2014 | 1.29 | 271 | A | 1614 | Not provided | Not provided | Not provided | Not provided | N/A | Structural | 2013 | North Indian River Lagoon | Not provided | Not provided | Not Credited | N/A | 177.6966 | 2014.1244
21777 | Natural Lands | North IRL | A | IR1-5 | 0.35 | 0.47 | 0.087447 | 4.7603 | 0.54139 | 0.41628 | 0.047343 | 6170 | Mixed wetland hardwoods | KSC-09-NIRL | Schwartz Road Drainage System | 1615.3346 | Kennedy Space Center | Not provided | Schwartz Road Drainage System - missing from model | Closed system that ultimately drains to the northwest before discharging to an impoundment area adjacent to the lagoon. | Impoundment | Completed | 2014 | 1.29 | 271 | A | 1614 | Not provided | Not provided | Not provided | Not provided | N/A | Structural | 2013 | North Indian River Lagoon | Not provided | Not provided | Not Credited | N/A | 91.2807 | 353.8867
21778 | Natural Lands | North IRL | A | IR1-5 | 0.35 | 0.47 | 0.032615 | 4.7603 | 0.54139 | 0.15526 | 0.017657 | 6170 | Mixed wetland hardwoods | KSC-09-NIRL | Schwartz Road Drainage System | 1615.3346 | Kennedy Space Center | Not provided | Schwartz Road Drainage System - missing from model | Closed system that ultimately drains to the northwest before discharging to an impoundment area adjacent to the lagoon. | Impoundment | Completed | 2014 | 1.29 | 271 | A | 1614 | Not provided | Not provided | Not provided | Not provided | N/A | Structural | 2013 | North Indian River Lagoon | Not provided | Not provided | Not Credited | N/A | 58.9468 | 131.9889
21779 | Natural Lands | North IRL | A | IR1-5 | 0.35 | 0.47 | 0.14067 | 3.7854 | 0.28569 | 0.53249 | 0.040189 | 3200 | Shrub and Brushland | KSC-09-NIRL | Schwartz Road Drainage System | 1615.3346 | Kennedy Space Center | Not provided | Schwartz Road Drainage System - missing from model | Closed system that ultimately drains to the northwest before discharging to an impoundment area adjacent to the lagoon. | Impoundment | Completed | 2014 | 1.29 | 271 | A | 1614 | Not provided | Not provided | Not provided | Not provided | N/A | Structural | 2013 | North Indian River Lagoon | Not provided | Not provided | Not Credited | N/A | 110.7796 | 569.2748
21780 | Natural Lands | North IRL | A | IR1-5 | 0.35 | 0.47 | 0.47709 | 3.7854 | 0.28569 | 1.806 | 0.1363 | 6410 | Freshwater marshes | KSC-09-NIRL | Schwartz Road Drainage System | 1615.3346 | Kennedy Space Center | Not provided | Schwartz Road Drainage System - missing from model | Closed system that ultimately drains to the northwest before discharging to an impoundment area adjacent to the lagoon. | Impoundment | Completed | 2014 | 1.29 | 271 | A | 1614 | Not provided | Not provided | Not provided | Not provided | N/A | Structural | 2013 | North Indian River Lagoon | Not provided | Not provided | Not Credited | N/A | 181.2277 | 1930.7252
21781 | Natural Lands | North IRL | A | IR1-5 | 0.35 | 0.47 | 0.20841 | 3.9408 | 0.26786 | 0.82129 | 0.055823 | 6170 | Mixed wetland hardwoods | KSC-09-NIRL | Schwartz Road Drainage System | 1615.3346 | Kennedy Space Center | Not provided | Schwartz Road Drainage System - missing from model | Closed system that ultimately drains to the northwest before discharging to an impoundment area adjacent to the lagoon. | Impoundment | Completed | 2014 | 1.29 | 271 | A | 1614 | Not provided | Not provided | Not provided | Not provided | N/A | Structural | 2013 | North Indian River Lagoon | Not provided | Not provided | Not Credited | N/A | 143.2057 | 843.3866
21782 | Natural Lands | North IRL | A | IR1-5 | 0.35 | 0.47 | 0.40936 | 3.9408 | 0.26786 | 1.6132 | 0.10965 | 6410 | Freshwater marshes | KSC-09-NIRL | Schwartz Road Drainage System | 1615.3346 | Kennedy Space Center | Not provided | Schwartz Road Drainage System - missing from model | Closed system that ultimately drains to the northwest before discharging to an impoundment area adjacent to the lagoon. | Impoundment | Completed | 2014 | 1.29 | 271 | A | 1614 | Not provided | Not provided | Not provided | Not provided | N/A | Structural | 2013 | North Indian River Lagoon | Not provided | Not provided | Not Credited | N/A | 163.5814 | 1656.6134
21783 | Natural Lands | North IRL | A | IR1-5 | 0.35 | 0.47 | 0.61776 | 2.7235 | 0.29631 | 1.6825 | 0.18305 | 3200 | Shrub and Brushland | KSC-09-NIRL | Schwartz Road Drainage System | 1615.3346 | Kennedy Space Center | Not provided | Schwartz Road Drainage System - missing from model | Closed system that ultimately drains to the northwest before discharging to an impoundment area adjacent to the lagoon. | Impoundment | Completed | 2014 | 1.29 | 271 | A | 1614 | Not provided | Not provided | Not provided | Not provided | N/A | Structural | 2013 | North Indian River Lagoon | Not provided | Not provided | Not Credited | N/A | 200 | 2500
21784 | Natural Lands | North IRL | A | IR1-5 | 0.35 | 0.47 | 0.10675 | 3.7859 | 0.27702 | 0.40415 | 0.029572 | 3200 | Shrub and Brushland | KSC-09-NIRL | Schwartz Road Drainage System | 1615.3346 | Kennedy Space Center | Not provided | Schwartz Road Drainage System - missing from model | Closed system that ultimately drains to the northwest before discharging to an impoundment area adjacent to the lagoon. | Impoundment | Completed | 2014 | 1.29 | 271 | A | 1614 | Not provided | Not provided | Not provided | Not provided | N/A | Structural | 2013 | North Indian River Lagoon | Not provided | Not provided | Not Credited | N/A | 94.149 | 432.0056
21785 | Natural Lands | North IRL | A | IR1-5 | 0.35 | 0.47 | 0.51101 | 3.7859 | 0.27702 | 1.9346 | 0.14156 | 6170 | Mixed wetland hardwoods | KSC-09-NIRL | Schwartz Road Drainage System | 1615.3346 | Kennedy Space Center | Not provided | Schwartz Road Drainage System - missing from model | Closed system that ultimately drains to the northwest before discharging to an impoundment area adjacent to the lagoon. | Impoundment | Completed | 2014 | 1.29 | 271 | A | 1614 | Not provided | Not provided | Not provided | Not provided | N/A | Structural | 2013 | North Indian River Lagoon | Not provided | Not provided | Not Credited | N/A | 184.6897 | 2067.9944
21786 | Natural Lands | North IRL | A | IR1-5 | 0.35 | 0.47 | 0.11156 | 3.9905 | 0.2747 | 0.44517 | 0.030645 | 6170 | Mixed wetland hardwoods | KSC-09-NIRL | Schwartz Road Drainage System | 1615.3346 | Kennedy Space Center | Not provided | Schwartz Road Drainage System - missing from model | Closed system that ultimately drains to the northwest before discharging to an impoundment area adjacent to the lagoon. | Impoundment | Completed | 2014 | 1.29 | 271 | A | 1614 | Not provided | Not provided | Not provided | Not provided | N/A | Structural | 2013 | North Indian River Lagoon | Not provided | Not provided | Not Credited | N/A | 88.7561 | 451.4582
21787 | Natural Lands | North IRL | A | IR1-5 | 0.35 | 0.47 | 0.50621 | 3.9905 | 0.2747 | 2.02 | 0.13906 | 6410 | Freshwater marshes | KSC-09-NIRL | Schwartz Road Drainage System | 1615.3346 | Kennedy Space Center | Not provided | Schwartz Road Drainage System - missing from model | Closed system that ultimately drains to the northwest before discharging to an impoundment area adjacent to the lagoon. | Impoundment | Completed | 2014 | 1.29 | 271 | A | 1614 | Not provided | Not provided | Not provided | Not provided | N/A | Structural | 2013 | North Indian River Lagoon | Not provided | Not provided | Not Credited | N/A | 220.4383 | 2048.5418
21788 | Natural Lands | North IRL | A | IR1-5 | 0.35 | 0.47 | 0.077741 | 5.0584 | 0.4812 | 0.39325 | 0.037409 | 5100 | Streams and waterways | KSC-09-NIRL | Schwartz Road Drainage System | 1615.3346 | Kennedy Space Center | Not provided | Schwartz Road Drainage System - missing from model | Closed system that ultimately drains to the northwest before discharging to an impoundment area adjacent to the lagoon. | Impoundment | Completed | 2014 | 1.29 | 271 | A | 1614 | Not provided | Not provided | Not provided | Not provided | N/A | Structural | 2013 | North Indian River Lagoon | Not provided | Not provided | Not Credited | N/A | 97.1321 | 314.6075
21789 | Natural Lands | North IRL | A | IR1-5 | 0.35 | 0.47 | 0.20696 | 5.0584 | 0.4812 | 1.0469 | 0.099588 | 6120 | Mangrove swamp | KSC-09-NIRL | Schwartz Road Drainage System | 1615.3346 | Kennedy Space Center | Not provided | Schwartz Road Drainage System - missing from model | Closed system that ultimately drains to the northwest before discharging to an impoundment area adjacent to the lagoon. | Impoundment | Completed | 2014 | 1.29 | 271 | A | 1614 | Not provided | Not provided | Not provided | Not provided | N/A | Structural | 2013 | North Indian River Lagoon | Not provided | Not provided | Not Credited | N/A | 148.3916 | 837.53
21790 | Kennedy Space Center | North IRL | A | IR1-5 | 0.35 | 0.47 | 0.074764 | 5.0584 | 0.4812 | 0.37819 | 0.035977 | 8140 | Roads and Highways | KSC-09-NIRL | Schwartz Road Drainage System | 1615.3346 | Kennedy Space Center | Not provided | Schwartz Road Drainage System - missing from model | Closed system that ultimately drains to the northwest before discharging to an impoundment area adjacent to the lagoon. | Impoundment | Completed | 2014 | 1.29 | 271 | A | 1614 | Not provided | Not provided | Not provided | Not provided | N/A | Structural | 2013 | North Indian River Lagoon | Not provided | Not provided | Not Credited | N/A | 72.8921 | 302.5611
21791 | Natural Lands | North IRL | A | IR1-5 | 0.35 | 0.47 | 0.37114 | 4.0518 | 0.28266 | 1.5038 | 0.10491 | 6170 | Mixed wetland hardwoods | KSC-09-NIRL | Schwartz Road Drainage System | 1615.3346 | Kennedy Space Center | Not provided | Schwartz Road Drainage System - missing from model | Closed system that ultimately drains to the northwest before discharging to an impoundment area adjacent to the lagoon. | Impoundment | Completed | 2014 | 1.29 | 271 | A | 1614 | Not provided | Not provided | Not provided | Not provided | N/A | Structural | 2013 | North Indian River Lagoon | Not provided | Not provided | Not Credited | N/A | 153.0274 | 1501.9692
21792 | Natural Lands | North IRL | A | IR1-5 | 0.35 | 0.47 | 0.24662 | 4.0518 | 0.28266 | 0.99925 | 0.06971 | 6410 | Freshwater marshes | KSC-09-NIRL | Schwartz Road Drainage System | 1615.3346 | Kennedy Space Center | Not provided | Schwartz Road Drainage System - missing from model | Closed system that ultimately drains to the northwest before discharging to an impoundment area adjacent to the lagoon. | Impoundment | Completed | 2014 | 1.29 | 271 | A | 1614 | Not provided | Not provided | Not provided | Not provided | N/A | Structural | 2013 | North Indian River Lagoon | Not provided | Not provided | Not Credited | N/A | 158.4345 | 998.0308
21793 | Natural Lands | North IRL | A | IR1-5 | 0.35 | 0.47 | 0.36511 | 3.9627 | 0.27039 | 1.4468 | 0.098719 | 6170 | Mixed wetland hardwoods | KSC-09-NIRL | Schwartz Road Drainage System | 1615.3346 | Kennedy Space Center | Not provided | Schwartz Road Drainage System - missing from model | Closed system that ultimately drains to the northwest before discharging to an impoundment area adjacent to the lagoon. | Impoundment | Completed | 2014 | 1.29 | 271 | A | 1614 | Not provided | Not provided | Not provided | Not provided | N/A | Structural | 2013 | North Indian River Lagoon | Not provided | Not provided | Not Credited | N/A | 179.7677 | 1477.5291
21794 | Natural Lands | North IRL | A | IR1-5 | 0.35 | 0.47 | 0.25266 | 3.9627 | 0.27039 | 1.0012 | 0.068315 | 6410 | Freshwater marshes | KSC-09-NIRL | Schwartz Road Drainage System | 1615.3346 | Kennedy Space Center | Not provided | Schwartz Road Drainage System - missing from model | Closed system that ultimately drains to the northwest before discharging to an impoundment area adjacent to the lagoon. | Impoundment | Completed | 2014 | 1.29 | 271 | A | 1614 | Not provided | Not provided | Not provided | Not provided | N/A | Structural | 2013 | North Indian River Lagoon | Not provided | Not provided | Not Credited | N/A | 138.2004 | 1022.4709
21795 | Natural Lands | North IRL | A | IR1-5 | 0.35 | 0.47 | 0.059498 | 3.8844 | 0.25985 | 0.23111 | 0.01546 | 6170 | Mixed wetland hardwoods | KSC-09-NIRL | Schwartz Road Drainage System | 1615.3346 | Kennedy Space Center | Not provided | Schwartz Road Drainage System - missing from model | Closed system that ultimately drains to the northwest before discharging to an impoundment area adjacent to the lagoon. | Impoundment | Completed | 2014 | 1.29 | 271 | A | 1614 | Not provided | Not provided | Not provided | Not provided | N/A | Structural | 2013 | North Indian River Lagoon | Not provided | Not provided | Not Credited | N/A | 101.359 | 240.7792
21796 | Natural Lands | North IRL | A | IR1-5 | 0.35 | 0.47 | 0.55827 | 3.8844 | 0.25985 | 2.1685 | 0.14506 | 6460 | Mixed scrub-shrub wetland | KSC-09-NIRL | Schwartz Road Drainage System | 1615.3346 | Kennedy Space Center | Not provided | Schwartz Road Drainage System - missing from model | Closed system that ultimately drains to the northwest before discharging to an impoundment area adjacent to the lagoon. | Impoundment | Completed | 2014 | 1.29 | 271 | A | 1614 | Not provided | Not provided | Not provided | Not provided | N/A | Structural | 2013 | North Indian River Lagoon | Not provided | Not provided | Not Credited | N/A | 183.8471 | 2259.2208
21797 | Natural Lands | North IRL | A | IR1-5 | 0.35 | 0.47 | 0.42583 | 4.1614 | 0.44472 | 1.772 | 0.18937 | 3200 | Shrub and Brushland | KSC-09-NIRL | Schwartz Road Drainage System | 1615.3346 | Kennedy Space Center | Not provided | Schwartz Road Drainage System - missing from model | Closed system that ultimately drains to the northwest before discharging to an impoundment area adjacent to the lagoon. | Impoundment | Completed | 2014 | 1.29 | 271 | A | 1614 | Not provided | Not provided | Not provided | Not provided | N/A | Structural | 2013 | North Indian River Lagoon | Not provided | Not provided | Not Credited | N/A | 163.5547 | 1723.2709
21798 | Natural Lands | North IRL | A | IR1-5 | 0.35 | 0.47 | 0.070814 | 4.1614 | 0.44472 | 0.29468 | 0.031492 | 6460 | Mixed scrub-shrub wetland | KSC-09-NIRL | Schwartz Road Drainage System | 1615.3346 | Kennedy Space Center | Not provided | Schwartz Road Drainage System - missing from model | Closed system that ultimately drains to the northwest before discharging to an impoundment area adjacent to the lagoon. | Impoundment | Completed | 2014 | 1.29 | 271 | A | 1614 | Not provided | Not provided | Not provided | Not provided | N/A | Structural | 2013 | North Indian River Lagoon | Not provided | Not provided | Not Credited | N/A | 120.4021 | 286.575
21799 | Natural Lands | North IRL | A | IR1-5 | 0.35 | 0.47 | 0.4989 | 4.0756 | 0.28792 | 2.0333 | 0.14364 | 6170 | Mixed wetland hardwoods | KSC-09-NIRL | Schwartz Road Drainage System | 1615.3346 | Kennedy Space Center | Not provided | Schwartz Road Drainage System - missing from model | Closed system that ultimately drains to the northwest before discharging to an impoundment area adjacent to the lagoon. | Impoundment | Completed | 2014 | 1.29 | 271 | A | 1614 | Not provided | Not provided | Not provided | Not provided | N/A | Structural | 2013 | North Indian River Lagoon | Not provided | Not provided | Not Credited | N/A | 181.4828 | 2018.9675
21800 | Natural Lands | North IRL | A | IR1-5 | 0.35 | 0.47 | 0.11887 | 4.0756 | 0.28792 | 0.48445 | 0.034224 | 6410 | Freshwater marshes | KSC-09-NIRL | Schwartz Road Drainage System | 1615.3346 | Kennedy Space Center | Not provided | Schwartz Road Drainage System - missing from model | Closed system that ultimately drains to the northwest before discharging to an impoundment area adjacent to the lagoon. | Impoundment | Completed | 2014 | 1.29 | 271 | A | 1614 | Not provided | Not provided | Not provided | Not provided | N/A | Structural | 2013 | North Indian River Lagoon | Not provided | Not provided | Not Credited | N/A | 120.1297 | 481.0325
21801 | Natural Lands | North IRL | A | IR1-5 | 0.35 | 0.47 | 0.22087 | 3.8893 | 0.38301 | 0.85904 | 0.084598 | 5100 | Streams and waterways | KSC-09-NIRL | Schwartz Road Drainage System | 1615.3346 | Kennedy Space Center | Not provided | Schwartz Road Drainage System - missing from model | Closed system that ultimately drains to the northwest before discharging to an impoundment area adjacent to the lagoon. | Impoundment | Completed | 2014 | 1.29 | 271 | A | 1614 | Not provided | Not provided | Not provided | Not provided | N/A | Structural | 2013 | North Indian River Lagoon | Not provided | Not provided | Not Credited | N/A | 136.5248 | 893.8415
21802 | Natural Lands | North IRL | A | IR1-5 | 0.35 | 0.47 | 0.32328 | 3.8893 | 0.38301 | 1.2573 | 0.12382 | 6460 | Mixed scrub-shrub wetland | KSC-09-NIRL | Schwartz Road Drainage System | 1615.3346 | Kennedy Space Center | Not provided | Schwartz Road Drainage System - missing from model | Closed system that ultimately drains to the northwest before discharging to an impoundment area adjacent to the lagoon. | Impoundment | Completed | 2014 | 1.29 | 271 | A | 1614 | Not provided | Not provided | Not provided | Not provided | N/A | Structural | 2013 | North Indian River Lagoon | Not provided | Not provided | Not Credited | N/A | 152.0932 | 1308.2526
21803 | Kennedy Space Center | North IRL | A | IR1-5 | 0.35 | 0.47 | 0.073614 | 3.8893 | 0.38301 | 0.28631 | 0.028195 | 8140 | Roads and Highways | KSC-09-NIRL | Schwartz Road Drainage System | 1615.3346 | Kennedy Space Center | Not provided | Schwartz Road Drainage System - missing from model | Closed system that ultimately drains to the northwest before discharging to an impoundment area adjacent to the lagoon. | Impoundment | Completed | 2014 | 1.29 | 271 | A | 1614 | Not provided | Not provided | Not provided | Not provided | N/A | Structural | 2013 | North Indian River Lagoon | Not provided | Not provided | Not Credited | N/A | 111.931 | 297.9059
21804 | Natural Lands | North IRL | A | IR1-5 | 0.35 | 0.47 | 0.61776 | 2.8343 | 0.31092 | 1.751 | 0.19208 | 3200 | Shrub and Brushland | KSC-09-NIRL | Schwartz Road Drainage System | 1615.3346 | Kennedy Space Center | Not provided | Schwartz Road Drainage System - missing from model | Closed system that ultimately drains to the northwest before discharging to an impoundment area adjacent to the lagoon. | Impoundment | Completed | 2014 | 1.29 | 271 | A | 1614 | Not provided | Not provided | Not provided | Not provided | N/A | Structural | 2013 | North Indian River Lagoon | Not provided | Not provided | Not Credited | N/A | 200 | 2500
21805 | Kennedy Space Center | North IRL | A | IR1-5 | 0.35 | 0.47 | 9.3852e-05 | 5.4514 | 0.58424 | 0.00051162 | 5.4832e-05 | 8140 | Roads and Highways | KSC-09-NIRL | Schwartz Road Drainage System | 1615.3346 | Kennedy Space Center | Not provided | Schwartz Road Drainage System - missing from model | Closed system that ultimately drains to the northwest before discharging to an impoundment area adjacent to the lagoon. | Impoundment | Completed | 2014 | 1.29 | 271 | A | 1614 | Not provided | Not provided | Not provided | Not provided | N/A | Structural | 2013 | North Indian River Lagoon | Not provided | Not provided | Not Credited | N/A | 8.549 | 0.3798
21806 | Natural Lands | North IRL | A | IR1-5 | 0.35 | 0.47 | 0.0085937 | 2.6159 | 0.21566 | 0.022481 | 0.0018533 | 4200 | Upland Hardwood Forest | KSC-09-NIRL | Schwartz Road Drainage System | 1615.3346 | Kennedy Space Center | Not provided | Schwartz Road Drainage System - missing from model | Closed system that ultimately drains to the northwest before discharging to an impoundment area adjacent to the lagoon. | Impoundment | Completed | 2014 | 1.29 | 271 | A | 1614 | Not provided | Not provided | Not provided | Not provided | N/A | Structural | 2013 | North Indian River Lagoon | Not provided | Not provided | Not Credited | N/A | 71.5176 | 34.7774
21807 | Natural Lands | North IRL | A | IR1-5 | 0.35 | 0.47 | 0.14676 | 2.6159 | 0.21566 | 0.38392 | 0.031651 | 4340 | Hardwood Conifer Mixed | KSC-09-NIRL | Schwartz Road Drainage System | 1615.3346 | Kennedy Space Center | Not provided | Schwartz Road Drainage System - missing from model | Closed system that ultimately drains to the northwest before discharging to an impoundment area adjacent to the lagoon. | Impoundment | Completed | 2014 | 1.29 | 271 | A | 1614 | Not provided | Not provided | Not provided | Not provided | N/A | Structural | 2013 | North Indian River Lagoon | Not provided | Not provided | Not Credited | N/A | 123.2864 | 593.9225
21808 | Natural Lands | North IRL | A | IR1-5 | 0.35 | 0.47 | 0.61776 | 4.0907 | 0.28223 | 2.5271 | 0.17435 | 6410 | Freshwater marshes | KSC-09-NIRL | Schwartz Road Drainage System | 1615.3346 | Kennedy Space Center | Not provided | Schwartz Road Drainage System - missing from model | Closed system that ultimately drains to the northwest before discharging to an impoundment area adjacent to the lagoon. | Impoundment | Completed | 2014 | 1.29 | 271 | A | 1614 | Not provided | Not provided | Not provided | Not provided | N/A | Structural | 2013 | North Indian River Lagoon | Not provided | Not provided | Not Credited | N/A | 200 | 2500
21809 | Natural Lands | North IRL | A | IR1-5 | 0.35 | 0.47 | 0.24491 | 4.0289 | 0.28134 | 0.98671 | 0.068903 | 6170 | Mixed wetland hardwoods | KSC-09-NIRL | Schwartz Road Drainage System | 1615.3346 | Kennedy Space Center | Not provided | Schwartz Road Drainage System - missing from model | Closed system that ultimately drains to the northwest before discharging to an impoundment area adjacent to the lagoon. | Impoundment | Completed | 2014 | 1.29 | 271 | A | 1614 | Not provided | Not provided | Not provided | Not provided | N/A | Structural | 2013 | North Indian River Lagoon | Not provided | Not provided | Not Credited | N/A | 138.3357 | 991.1158
21810 | Natural Lands | North IRL | A | IR1-5 | 0.35 | 0.47 | 0.37285 | 4.0289 | 0.28134 | 1.5022 | 0.1049 | 6410 | Freshwater marshes | KSC-09-NIRL | Schwartz Road Drainage System | 1615.3346 | Kennedy Space Center | Not provided | Schwartz Road Drainage System - missing from model | Closed system that ultimately drains to the northwest before discharging to an impoundment area adjacent to the lagoon. | Impoundment | Completed | 2014 | 1.29 | 271 | A | 1614 | Not provided | Not provided | Not provided | Not provided | N/A | Structural | 2013 | North Indian River Lagoon | Not provided | Not provided | Not Credited | N/A | 166.8686 | 1508.8842
21811 | Natural Lands | North IRL | A | IR1-5 | 0.35 | 0.47 | 0.031982 | 3.6189 | 0.238 | 0.11574 | 0.0076116 | 5100 | Streams and waterways | KSC-09-NIRL | Schwartz Road Drainage System | 1615.3346 | Kennedy Space Center | Not provided | Schwartz Road Drainage System - missing from model | Closed system that ultimately drains to the northwest before discharging to an impoundment area adjacent to the lagoon. | Impoundment | Completed | 2014 | 1.29 | 271 | A | 1614 | Not provided | Not provided | Not provided | Not provided | N/A | Structural | 2013 | North Indian River Lagoon | Not provided | Not provided | Not Credited | N/A | 105.2811 | 129.4265
21812 | Natural Lands | North IRL | A | IR1-5 | 0.35 | 0.47 | 0.58577 | 3.6189 | 0.238 | 2.1199 | 0.13941 | 6170 | Mixed wetland hardwoods | KSC-09-NIRL | Schwartz Road Drainage System | 1615.3346 | Kennedy Space Center | Not provided | Schwartz Road Drainage System - missing from model | Closed system that ultimately drains to the northwest before discharging to an impoundment area adjacent to the lagoon. | Impoundment | Completed | 2014 | 1.29 | 271 | A | 1614 | Not provided | Not provided | Not provided | Not provided | N/A | Structural | 2013 | North Indian River Lagoon | Not provided | Not provided | Not Credited | N/A | 194.7553 | 2370.5365
21813 | Natural Lands | North IRL | A | IR1-5 | 0.35 | 0.47 | 9.1546e-06 | 3.6189 | 0.238 | 3.313e-05 | 2.1788e-06 | 6410 | Freshwater marshes | KSC-09-NIRL | Schwartz Road Drainage System | 1615.3346 | Kennedy Space Center | Not provided | Schwartz Road Drainage System - missing from model | Closed system that ultimately drains to the northwest before discharging to an impoundment area adjacent to the lagoon. | Impoundment | Completed | 2014 | 1.29 | 271 | A | 1614 | Not provided | Not provided | Not provided | Not provided | N/A | Structural | 2013 | North Indian River Lagoon | Not provided | Not provided | Not Credited | N/A | 1.4456 | 0.037047
21814 | Kennedy Space Center | North IRL | A | IR1-5 | 0.35 | 0.47 | 0.19368 | 4.8194 | 0.69337 | 0.93344 | 0.13429 | 1750 | Governmental | KSC-09-NIRL | Schwartz Road Drainage System | 1615.3346 | Kennedy Space Center | Not provided | Schwartz Road Drainage System - missing from model | Closed system that ultimately drains to the northwest before discharging to an impoundment area adjacent to the lagoon. | Impoundment | Completed | 2014 | 1.29 | 271 | A | 1614 | Not provided | Not provided | Not provided | Not provided | N/A | Structural | 2013 | North Indian River Lagoon | Not provided | Not provided | Not Credited | N/A | 112.7898 | 783.8147
21815 | Natural Lands | North IRL | A | IR1-5 | 0.35 | 0.47 | 0.11679 | 4.8194 | 0.69337 | 0.56285 | 0.080977 | 3200 | Shrub and Brushland | KSC-09-NIRL | Schwartz Road Drainage System | 1615.3346 | Kennedy Space Center | Not provided | Schwartz Road Drainage System - missing from model | Closed system that ultimately drains to the northwest before discharging to an impoundment area adjacent to the lagoon. | Impoundment | Completed | 2014 | 1.29 | 271 | A | 1614 | Not provided | Not provided | Not provided | Not provided | N/A | Structural | 2013 | North Indian River Lagoon | Not provided | Not provided | Not Credited | N/A | 88.0929 | 472.623
21816 | Natural Lands | North IRL | A | IR1-5 | 0.35 | 0.47 | 0.25377 | 4.8194 | 0.69337 | 1.223 | 0.17596 | 4370 | Australian pine | KSC-09-NIRL | Schwartz Road Drainage System | 1615.3346 | Kennedy Space Center | Not provided | Schwartz Road Drainage System - missing from model | Closed system that ultimately drains to the northwest before discharging to an impoundment area adjacent to the lagoon. | Impoundment | Completed | 2014 | 1.29 | 271 | A | 1614 | Not provided | Not provided | Not provided | Not provided | N/A | Structural | 2013 | North Indian River Lagoon | Not provided | Not provided | Not Credited | N/A | 137.0051 | 1026.9824
21817 | Natural Lands | North IRL | A | IR1-5 | 0.35 | 0.47 | 0.005305 | 4.8194 | 0.69337 | 0.025567 | 0.0036783 | 6170 | Mixed wetland hardwoods | KSC-09-NIRL | Schwartz Road Drainage System | 1615.3346 | Kennedy Space Center | Not provided | Schwartz Road Drainage System - missing from model | Closed system that ultimately drains to the northwest before discharging to an impoundment area adjacent to the lagoon. | Impoundment | Completed | 2014 | 1.29 | 271 | A | 1614 | Not provided | Not provided | Not provided | Not provided | N/A | Structural | 2013 | North Indian River Lagoon | Not provided | Not provided | Not Credited | N/A | 20.268 | 21.4686
21818 | Natural Lands | North IRL | A | IR1-5 | 0.35 | 0.47 | 0.048213 | 4.8194 | 0.69337 | 0.23236 | 0.033429 | 6460 | Mixed scrub-shrub wetland | KSC-09-NIRL | Schwartz Road Drainage System | 1615.3346 | Kennedy Space Center | Not provided | Schwartz Road Drainage System - missing from model | Closed system that ultimately drains to the northwest before discharging to an impoundment area adjacent to the lagoon. | Impoundment | Completed | 2014 | 1.29 | 271 | A | 1614 | Not provided | Not provided | Not provided | Not provided | N/A | Structural | 2013 | North Indian River Lagoon | Not provided | Not provided | Not Credited | N/A | 90.6007 | 195.1113
21819 | Natural Lands | North IRL | A | IR1-5 | 0.35 | 0.47 | 0.51853 | 2.6889 | 0.26089 | 1.3942 | 0.13528 | 3200 | Shrub and Brushland | KSC-09-NIRL | Schwartz Road Drainage System | 1615.3346 | Kennedy Space Center | Not provided | Schwartz Road Drainage System - missing from model | Closed system that ultimately drains to the northwest before discharging to an impoundment area adjacent to the lagoon. | Impoundment | Completed | 2014 | 1.29 | 271 | A | 1614 | Not provided | Not provided | Not provided | Not provided | N/A | Structural | 2013 | North Indian River Lagoon | Not provided | Not provided | Not Credited | N/A | 180.254 | 2098.3998
21820 | Natural Lands | North IRL | A | IR1-5 | 0.35 | 0.47 | 0.099238 | 2.6889 | 0.26089 | 0.26684 | 0.02589 | 6410 | Freshwater marshes | KSC-09-NIRL | Schwartz Road Drainage System | 1615.3346 | Kennedy Space Center | Not provided | Schwartz Road Drainage System - missing from model | Closed system that ultimately drains to the northwest before discharging to an impoundment area adjacent to the lagoon. | Impoundment | Completed | 2014 | 1.29 | 271 | A | 1614 | Not provided | Not provided | Not provided | Not provided | N/A | Structural | 2013 | North Indian River Lagoon | Not provided | Not provided | Not Credited | N/A | 124.883 | 401.6002
21821 | Natural Lands | North IRL | A | IR1-5 | 0.35 | 0.47 | 0.35826 | 3.4285 | 0.24754 | 1.2283 | 0.088683 | 6170 | Mixed wetland hardwoods | KSC-09-NIRL | Schwartz Road Drainage System | 1615.3346 | Kennedy Space Center | Not provided | Schwartz Road Drainage System - missing from model | Closed system that ultimately drains to the northwest before discharging to an impoundment area adjacent to the lagoon. | Impoundment | Completed | 2014 | 1.29 | 271 | A | 1614 | Not provided | Not provided | Not provided | Not provided | N/A | Structural | 2013 | North Indian River Lagoon | Not provided | Not provided | Not Credited | N/A | 158.4479 | 1449.8343
21822 | Kennedy Space Center | North IRL | A | IR1-5 | 0.35 | 0.47 | 0.2595 | 3.4285 | 0.24754 | 0.88971 | 0.064237 | 7410 | Rural land in transition without positive indicators of intended activity | KSC-09-NIRL | Schwartz Road Drainage System | 1615.3346 | Kennedy Space Center | Not provided | Schwartz Road Drainage System - missing from model | Closed system that ultimately drains to the northwest before discharging to an impoundment area adjacent to the lagoon. | Impoundment | Completed | 2014 | 1.29 | 271 | A | 1614 | Not provided | Not provided | Not provided | Not provided | N/A | Structural | 2013 | North Indian River Lagoon | Not provided | Not provided | Not Credited | N/A | 142.4611 | 1050.1657
21823 | Natural Lands | North IRL | A | IR1-5 | 0.35 | 0.47 | 0.26664 | 0 | 0 | 0 | 0 | 5300 | Reservoirs | KSC-09-NIRL | Schwartz Road Drainage System | 1615.3346 | Kennedy Space Center | Not provided | Schwartz Road Drainage System - missing from model | Closed system that ultimately drains to the northwest before discharging to an impoundment area adjacent to the lagoon. | Impoundment | Completed | 2014 | 1.29 | 271 | A | 1614 | Not provided | Not provided | Not provided | Not provided | N/A | Structural | 2013 | North Indian River Lagoon | Not provided | Not provided | Not Credited | N/A | 142.8703 | 1079.0527
21824 | Kennedy Space Center | North IRL | A | IR1-5 | 0.35 | 0.47 | 0.35112 | 0 | 0 | 0 | 0 | 7410 | Rural land in transition without positive indicators of intended activity | KSC-09-NIRL | Schwartz Road Drainage System | 1615.3346 | Kennedy Space Center | Not provided | Schwartz Road Drainage System - missing from model | Closed system that ultimately drains to the northwest before discharging to an impoundment area adjacent to the lagoon. | Impoundment | Completed | 2014 | 1.29 | 271 | A | 1614 | Not provided | Not provided | Not provided | Not provided | N/A | Structural | 2013 | North Indian River Lagoon | Not provided | Not provided | Not Credited | N/A | 207.8917 | 1420.9473
21825 | Natural Lands | North IRL | A | IR1-5 | 0.35 | 0.47 | 0.35382 | 5.0144 | 0.53094 | 1.7742 | 0.18786 | 3200 | Shrub and Brushland | KSC-09-NIRL | Schwartz Road Drainage System | 1615.3346 | Kennedy Space Center | Not provided | Schwartz Road Drainage System - missing from model | Closed system that ultimately drains to the northwest before discharging to an impoundment area adjacent to the lagoon. | Impoundment | Completed | 2014 | 1.29 | 271 | A | 1614 | Not provided | Not provided | Not provided | Not provided | N/A | Structural | 2013 | North Indian River Lagoon | Not provided | Not provided | Not Credited | N/A | 153.2555 | 1431.8486
21826 | Natural Lands | North IRL | A | IR1-5 | 0.35 | 0.47 | 0.26395 | 5.0144 | 0.53094 | 1.3235 | 0.14014 | 6170 | Mixed wetland hardwoods | KSC-09-NIRL | Schwartz Road Drainage System | 1615.3346 | Kennedy Space Center | Not provided | Schwartz Road Drainage System - missing from model | Closed system that ultimately drains to the northwest before discharging to an impoundment area adjacent to the lagoon. | Impoundment | Completed | 2014 | 1.29 | 271 | A | 1614 | Not provided | Not provided | Not provided | Not provided | N/A | Structural | 2013 | North Indian River Lagoon | Not provided | Not provided | Not Credited | N/A | 155.5832 | 1068.1514
21827 | Natural Lands | North IRL | A | IR1-5 | 0.35 | 0.47 | 0.12392 | 5.3286 | 0.62658 | 0.66033 | 0.077647 | 5100 | Streams and waterways | KSC-09-NIRL | Schwartz Road Drainage System | 1615.3346 | Kennedy Space Center | Not provided | Schwartz Road Drainage System - missing from model | Closed system that ultimately drains to the northwest before discharging to an impoundment area adjacent to the lagoon. | Impoundment | Completed | 2014 | 1.29 | 271 | A | 1614 | Not provided | Not provided | Not provided | Not provided | N/A | Structural | 2013 | North Indian River Lagoon | Not provided | Not provided | Not Credited | N/A | 120.0758 | 501.4894
21828 | Natural Lands | North IRL | A | IR1-5 | 0.35 | 0.47 | 0.030563 | 5.3286 | 0.62658 | 0.16286 | 0.019151 | 5100 | Streams and waterways | KSC-09-NIRL | Schwartz Road Drainage System | 1615.3346 | Kennedy Space Center | Not provided | Schwartz Road Drainage System - missing from model | Closed system that ultimately drains to the northwest before discharging to an impoundment area adjacent to the lagoon. | Impoundment | Completed | 2014 | 1.29 | 271 | A | 1614 | Not provided | Not provided | Not provided | Not provided | N/A | Structural | 2013 | North Indian River Lagoon | Not provided | Not provided | Not Credited | N/A | 104.9564 | 123.6856
21829 | Natural Lands | North IRL | A | IR1-5 | 0.35 | 0.47 | 0.16273 | 5.3286 | 0.62658 | 0.86715 | 0.10197 | 6120 | Mangrove swamp | KSC-09-NIRL | Schwartz Road Drainage System | 1615.3346 | Kennedy Space Center | Not provided | Schwartz Road Drainage System - missing from model | Closed system that ultimately drains to the northwest before discharging to an impoundment area adjacent to the lagoon. | Impoundment | Completed | 2014 | 1.29 | 271 | A | 1614 | Not provided | Not provided | Not provided | Not provided | N/A | Structural | 2013 | North Indian River Lagoon | Not provided | Not provided | Not Credited | N/A | 126.3513 | 658.5645
21830 | Kennedy Space Center | North IRL | A | IR1-5 | 0.35 | 0.47 | 0.30054 | 5.3286 | 0.62658 | 1.6015 | 0.18832 | 8140 | Roads and Highways | KSC-09-NIRL | Schwartz Road Drainage System | 1615.3346 | Kennedy Space Center | Not provided | Schwartz Road Drainage System - missing from model | Closed system that ultimately drains to the northwest before discharging to an impoundment area adjacent to the lagoon. | Impoundment | Completed | 2014 | 1.29 | 271 | A | 1614 | Not provided | Not provided | Not provided | Not provided | N/A | Structural | 2013 | North Indian River Lagoon | Not provided | Not provided | Not Credited | N/A | 148.667 | 1216.2604
21831 | Natural Lands | North IRL | A | IR1-5 | 0.35 | 0.47 | 0.61776 | 2.8034 | 0.30686 | 1.7318 | 0.18957 | 3200 | Shrub and Brushland | KSC-09-NIRL | Schwartz Road Drainage System | 1615.3346 | Kennedy Space Center | Not provided | Schwartz Road Drainage System - missing from model | Closed system that ultimately drains to the northwest before discharging to an impoundment area adjacent to the lagoon. | Impoundment | Completed | 2014 | 1.29 | 271 | A | 1614 | Not provided | Not provided | Not provided | Not provided | N/A | Structural | 2013 | North Indian River Lagoon | Not provided | Not provided | Not Credited | N/A | 200 | 2500
21832 | Natural Lands | North IRL | A | IR1-5 | 0.35 | 0.47 | 0.11435 | 3.7236 | 0.27337 | 0.42578 | 0.031258 | 3200 | Shrub and Brushland | KSC-09-NIRL | Schwartz Road Drainage System | 1615.3346 | Kennedy Space Center | Not provided | Schwartz Road Drainage System - missing from model | Closed system that ultimately drains to the northwest before discharging to an impoundment area adjacent to the lagoon. | Impoundment | Completed | 2014 | 1.29 | 271 | A | 1614 | Not provided | Not provided | Not provided | Not provided | N/A | Structural | 2013 | North Indian River Lagoon | Not provided | Not provided | Not Credited | N/A | 145.9629 | 462.7421
21833 | Natural Lands | North IRL | A | IR1-5 | 0.35 | 0.47 | 0.50342 | 3.7236 | 0.27337 | 1.8745 | 0.13762 | 6410 | Freshwater marshes | KSC-09-NIRL | Schwartz Road Drainage System | 1615.3346 | Kennedy Space Center | Not provided | Schwartz Road Drainage System - missing from model | Closed system that ultimately drains to the northwest before discharging to an impoundment area adjacent to the lagoon. | Impoundment | Completed | 2014 | 1.29 | 271 | A | 1614 | Not provided | Not provided | Not provided | Not provided | N/A | Structural | 2013 | North Indian River Lagoon | Not provided | Not provided | Not Credited | N/A | 177.9492 | 2037.2579
21834 | Natural Lands | North IRL | A | IR1-5 | 0.35 | 0.47 | 0.61776 | 2.5959 | 0.21628 | 1.6036 | 0.13361 | 4200 | Upland Hardwood Forest | KSC-09-NIRL | Schwartz Road Drainage System | 1615.3346 | Kennedy Space Center | Not provided | Schwartz Road Drainage System - missing from model | Closed system that ultimately drains to the northwest before discharging to an impoundment area adjacent to the lagoon. | Impoundment | Completed | 2014 | 1.29 | 271 | A | 1614 | Not provided | Not provided | Not provided | Not provided | N/A | Structural | 2013 | North Indian River Lagoon | Not provided | Not provided | Not Credited | N/A | 200 | 2500
21835 | Natural Lands | North IRL | A | IR1-5 | 0.35 | 0.47 | 0.61776 | 2.7295 | 0.29711 | 1.6862 | 0.18354 | 3200 | Shrub and Brushland | KSC-09-NIRL | Schwartz Road Drainage System | 1615.3346 | Kennedy Space Center | Not provided | Schwartz Road Drainage System - missing from model | Closed system that ultimately drains to the northwest before discharging to an impoundment area adjacent to the lagoon. | Impoundment | Completed | 2014 | 1.29 | 271 | A | 1614 | Not provided | Not provided | Not provided | Not provided | N/A | Structural | 2013 | North Indian River Lagoon | Not provided | Not provided | Not Credited | N/A | 200 | 2500
21836 | Agricultural Lands | North IRL | A | IR1-5 | 0.35 | 0.47 | 0.023032 | 4.0885 | 0.2867 | 0.094164 | 0.0066033 | 3300 | Mixed Rangeland | KSC-09-NIRL | Schwartz Road Drainage System | 1615.3346 | Kennedy Space Center | Not provided | Schwartz Road Drainage System - missing from model | Closed system that ultimately drains to the northwest before discharging to an impoundment area adjacent to the lagoon. | Impoundment | Completed | 2014 | 1.29 | 271 | A | 1614 | Not provided | Not provided | Not provided | Not provided | N/A | Structural | 2013 | North Indian River Lagoon | Not provided | Not provided | Not Credited | N/A | 75.9826 | 93.2055
21837 | Natural Lands | North IRL | A | IR1-5 | 0.35 | 0.47 | 0.22979 | 4.0885 | 0.2867 | 0.93949 | 0.065882 | 6410 | Freshwater marshes | KSC-09-NIRL | Schwartz Road Drainage System | 1615.3346 | Kennedy Space Center | Not provided | Schwartz Road Drainage System - missing from model | Closed system that ultimately drains to the northwest before discharging to an impoundment area adjacent to the lagoon. | Impoundment | Completed | 2014 | 1.29 | 271 | A | 1614 | Not provided | Not provided | Not provided | Not provided | N/A | Structural | 2013 | North Indian River Lagoon | Not provided | Not provided | Not Credited | N/A | 136.6305 | 929.9305
21838 | Natural Lands | North IRL | A | IR1-5 | 0.35 | 0.47 | 0.36494 | 4.0885 | 0.2867 | 1.4921 | 0.10463 | 6460 | Mixed scrub-shrub wetland | KSC-09-NIRL | Schwartz Road Drainage System | 1615.3346 | Kennedy Space Center | Not provided | Schwartz Road Drainage System - missing from model | Closed system that ultimately drains to the northwest before discharging to an impoundment area adjacent to the lagoon. | Impoundment | Completed | 2014 | 1.29 | 271 | A | 1614 | Not provided | Not provided | Not provided | Not provided | N/A | Structural | 2013 | North Indian River Lagoon | Not provided | Not provided | Not Credited | N/A | 167.1404 | 1476.8641
21839 | Natural Lands | North IRL | A | IR1-5 | 0.35 | 0.47 | 0.29601 | 3.2316 | 0.263 | 0.95659 | 0.077851 | 3200 | Shrub and Brushland | KSC-09-NIRL | Schwartz Road Drainage System | 1615.3346 | Kennedy Space Center | Not provided | Schwartz Road Drainage System - missing from model | Closed system that ultimately drains to the northwest before discharging to an impoundment area adjacent to the lagoon. | Impoundment | Completed | 2014 | 1.29 | 271 | A | 1614 | Not provided | Not provided | Not provided | Not provided | N/A | Structural | 2013 | North Indian River Lagoon | Not provided | Not provided | Not Credited | N/A | 206.6515 | 1197.9291
21840 | Natural Lands | North IRL | A | IR1-5 | 0.35 | 0.47 | 0.32175 | 3.2316 | 0.263 | 1.0398 | 0.084619 | 6410 | Freshwater marshes | KSC-09-NIRL | Schwartz Road Drainage System | 1615.3346 | Kennedy Space Center | Not provided | Schwartz Road Drainage System - missing from model | Closed system that ultimately drains to the northwest before discharging to an impoundment area adjacent to the lagoon. | Impoundment | Completed | 2014 | 1.29 | 271 | A | 1614 | Not provided | Not provided | Not provided | Not provided | N/A | Structural | 2013 | North Indian River Lagoon | Not provided | Not provided | Not Credited | N/A | 162.1595 | 1302.0709
21841 | Natural Lands | North IRL | A | IR1-5 | 0.35 | 0.47 | 0.43701 | 3.9967 | 0.27586 | 1.7466 | 0.12055 | 6170 | Mixed wetland hardwoods | KSC-09-NIRL | Schwartz Road Drainage System | 1615.3346 | Kennedy Space Center | Not provided | Schwartz Road Drainage System - missing from model | Closed system that ultimately drains to the northwest before discharging to an impoundment area adjacent to the lagoon. | Impoundment | Completed | 2014 | 1.29 | 271 | A | 1614 | Not provided | Not provided | Not provided | Not provided | N/A | Structural | 2013 | North Indian River Lagoon | Not provided | Not provided | Not Credited | N/A | 198.763 | 1768.5004
21842 | Natural Lands | North IRL | A | IR1-5 | 0.35 | 0.47 | 0.18076 | 3.9967 | 0.27586 | 0.72243 | 0.049863 | 6410 | Freshwater marshes | KSC-09-NIRL | Schwartz Road Drainage System | 1615.3346 | Kennedy Space Center | Not provided | Schwartz Road Drainage System - missing from model | Closed system that ultimately drains to the northwest before discharging to an impoundment area adjacent to the lagoon. | Impoundment | Completed | 2014 | 1.29 | 271 | A | 1614 | Not provided | Not provided | Not provided | Not provided | N/A | Structural | 2013 | North Indian River Lagoon | Not provided | Not provided | Not Credited | N/A | 120.8617 | 731.4996
21843 | Natural Lands | North IRL | A | IR1-5 | 0.35 | 0.47 | 0.55801 | 0 | 0 | 0 | 0 | 5300 | Reservoirs | KSC-09-NIRL | Schwartz Road Drainage System | 1615.3346 | Kennedy Space Center | Not provided | Schwartz Road Drainage System - missing from model | Closed system that ultimately drains to the northwest before discharging to an impoundment area adjacent to the lagoon. | Impoundment | Completed | 2014 | 1.29 | 271 | A | 1614 | Not provided | Not provided | Not provided | Not provided | N/A | Structural | 2013 | North Indian River Lagoon | Not provided | Not provided | Not Credited | N/A | 189.7418 | 2258.178
21844 | Kennedy Space Center | North IRL | A | IR1-5 | 0.35 | 0.47 | 0.059756 | 0 | 0 | 0 | 0 | 7410 | Rural land in transition without positive indicators of intended activity | KSC-09-NIRL | Schwartz Road Drainage System | 1615.3346 | Kennedy Space Center | Not provided | Schwartz Road Drainage System - missing from model | Closed system that ultimately drains to the northwest before discharging to an impoundment area adjacent to the lagoon. | Impoundment | Completed | 2014 | 1.29 | 271 | A | 1614 | Not provided | Not provided | Not provided | Not provided | N/A | Structural | 2013 | North Indian River Lagoon | Not provided | Not provided | Not Credited | N/A | 110.4152 | 241.822
21845 | Natural Lands | North IRL | A | IR1-5 | 0.35 | 0.47 | 0.61776 | 3.9086 | 0.22886 | 2.4146 | 0.14138 | 6181 | Cabbage palm hammock | KSC-09-NIRL | Schwartz Road Drainage System | 1615.3346 | Kennedy Space Center | Not provided | Schwartz Road Drainage System - missing from model | Closed system that ultimately drains to the northwest before discharging to an impoundment area adjacent to the lagoon. | Impoundment | Completed | 2014 | 1.29 | 271 | A | 1614 | Not provided | Not provided | Not provided | Not provided | N/A | Structural | 2013 | North Indian River Lagoon | Not provided | Not provided | Not Credited | N/A | 200 | 2500
21846 | Natural Lands | North IRL | A | IR1-5 | 0.35 | 0.47 | 0.32355 | 3.9408 | 0.26786 | 1.275 | 0.086665 | 6170 | Mixed wetland hardwoods | KSC-09-NIRL | Schwartz Road Drainage System | 1615.3346 | Kennedy Space Center | Not provided | Schwartz Road Drainage System - missing from model | Closed system that ultimately drains to the northwest before discharging to an impoundment area adjacent to the lagoon. | Impoundment | Completed | 2014 | 1.29 | 271 | A | 1614 | Not provided | Not provided | Not provided | Not provided | N/A | Structural | 2013 | North Indian River Lagoon | Not provided | Not provided | Not Credited | N/A | 191.1243 | 1309.3584
21847 | Natural Lands | North IRL | A | IR1-5 | 0.35 | 0.47 | 0.29421 | 3.9408 | 0.26786 | 1.1594 | 0.078808 | 6410 | Freshwater marshes | KSC-09-NIRL | Schwartz Road Drainage System | 1615.3346 | Kennedy Space Center | Not provided | Schwartz Road Drainage System - missing from model | Closed system that ultimately drains to the northwest before discharging to an impoundment area adjacent to the lagoon. | Impoundment | Completed | 2014 | 1.29 | 271 | A | 1614 | Not provided | Not provided | Not provided | Not provided | N/A | Structural | 2013 | North Indian River Lagoon | Not provided | Not provided | Not Credited | N/A | 157.5856 | 1190.6416
21848 | Agricultural Lands | North IRL | A | IR1-5 | 0.35 | 0.47 | 0.38104 | 0.15664 | 0 | 0.059687 | 0 | 3300 | Mixed Rangeland | KSC-09-NIRL | Schwartz Road Drainage System | 1615.3346 | Kennedy Space Center | Not provided | Schwartz Road Drainage System - missing from model | Closed system that ultimately drains to the northwest before discharging to an impoundment area adjacent to the lagoon. | Impoundment | Completed | 2014 | 1.29 | 271 | A | 1614 | Not provided | Not provided | Not provided | Not provided | N/A | Structural | 2013 | North Indian River Lagoon | Not provided | Not provided | Not Credited | N/A | 173.3086 | 1542.0036
21849 | Natural Lands | North IRL | A | IR1-5 | 0.35 | 0.47 | 0.047683 | 0.15664 | 0 | 0.0074692 | 0 | 5300 | Reservoirs | KSC-09-NIRL | Schwartz Road Drainage System | 1615.3346 | Kennedy Space Center | Not provided | Schwartz Road Drainage System - missing from model | Closed system that ultimately drains to the northwest before discharging to an impoundment area adjacent to the lagoon. | Impoundment | Completed | 2014 | 1.29 | 271 | A | 1614 | Not provided | Not provided | Not provided | Not provided | N/A | Structural | 2013 | North Indian River Lagoon | Not provided | Not provided | Not Credited | N/A | 60.7032 | 192.9653
21850 | Natural Lands | North IRL | A | IR1-5 | 0.35 | 0.47 | 0.18904 | 0.15664 | 0 | 0.029612 | 0 | 5300 | Reservoirs | KSC-09-NIRL | Schwartz Road Drainage System | 1615.3346 | Kennedy Space Center | Not provided | Schwartz Road Drainage System - missing from model | Closed system that ultimately drains to the northwest before discharging to an impoundment area adjacent to the lagoon. | Impoundment | Completed | 2014 | 1.29 | 271 | A | 1614 | Not provided | Not provided | Not provided | Not provided | N/A | Structural | 2013 | North Indian River Lagoon | Not provided | Not provided | Not Credited | N/A | 140.6762 | 765.0311
21851 | Natural Lands | North IRL | A | IR1-5 | 0.35 | 0.47 | 0.12548 | 3.5953 | 0.25965 | 0.45114 | 0.032581 | 3200 | Shrub and Brushland | KSC-09-NIRL | Schwartz Road Drainage System | 1615.3346 | Kennedy Space Center | Not provided | Schwartz Road Drainage System - missing from model | Closed system that ultimately drains to the northwest before discharging to an impoundment area adjacent to the lagoon. | Impoundment | Completed | 2014 | 1.29 | 271 | A | 1614 | Not provided | Not provided | Not provided | Not provided | N/A | Structural | 2013 | North Indian River Lagoon | Not provided | Not provided | Not Credited | N/A | 131.9534 | 507.803
21852 | Natural Lands | North IRL | A | IR1-5 | 0.35 | 0.47 | 0.49228 | 3.5953 | 0.25965 | 1.7699 | 0.12782 | 6410 | Freshwater marshes | KSC-09-NIRL | Schwartz Road Drainage System | 1615.3346 | Kennedy Space Center | Not provided | Schwartz Road Drainage System - missing from model | Closed system that ultimately drains to the northwest before discharging to an impoundment area adjacent to the lagoon. | Impoundment | Completed | 2014 | 1.29 | 271 | A | 1614 | Not provided | Not provided | Not provided | Not provided | N/A | Structural | 2013 | North Indian River Lagoon | Not provided | Not provided | Not Credited | N/A | 180.8572 | 1992.197
21853 | Natural Lands | North IRL | A | IR1-5 | 0.35 | 0.47 | 0.47264 | 3.8432 | 0.25577 | 1.8164 | 0.12089 | 6170 | Mixed wetland hardwoods | KSC-09-NIRL | Schwartz Road Drainage System | 1615.3346 | Kennedy Space Center | Not provided | Schwartz Road Drainage System - missing from model | Closed system that ultimately drains to the northwest before discharging to an impoundment area adjacent to the lagoon. | Impoundment | Completed | 2014 | 1.29 | 271 | A | 1614 | Not provided | Not provided | Not provided | Not provided | N/A | Structural | 2013 | North Indian River Lagoon | Not provided | Not provided | Not Credited | N/A | 186.2092 | 1912.7147
21854 | Natural Lands | North IRL | A | IR1-5 | 0.35 | 0.47 | 0.14512 | 3.8432 | 0.25577 | 0.55772 | 0.037117 | 6410 | Freshwater marshes | KSC-09-NIRL | Schwartz Road Drainage System | 1615.3346 | Kennedy Space Center | Not provided | Schwartz Road Drainage System - missing from model | Closed system that ultimately drains to the northwest before discharging to an impoundment area adjacent to the lagoon. | Impoundment | Completed | 2014 | 1.29 | 271 | A | 1614 | Not provided | Not provided | Not provided | Not provided | N/A | Structural | 2013 | North Indian River Lagoon | Not provided | Not provided | Not Credited | N/A | 112.6272 | 587.2853
21855 | Natural Lands | North IRL | A | IR1-5 | 0.35 | 0.47 | 0.069795 | 4.1738 | 0.32465 | 0.29131 | 0.022659 | 3200 | Shrub and Brushland | KSC-09-NIRL | Schwartz Road Drainage System | 1615.3346 | Kennedy Space Center | Not provided | Schwartz Road Drainage System - missing from model | Closed system that ultimately drains to the northwest before discharging to an impoundment area adjacent to the lagoon. | Impoundment | Completed | 2014 | 1.29 | 271 | A | 1614 | Not provided | Not provided | Not provided | Not provided | N/A | Structural | 2013 | North Indian River Lagoon | Not provided | Not provided | Not Credited | N/A | 92.6766 | 282.4499
21856 | Natural Lands | North IRL | A | IR1-5 | 0.35 | 0.47 | 0.54726 | 4.1738 | 0.32465 | 2.2841 | 0.17767 | 6170 | Mixed wetland hardwoods | KSC-09-NIRL | Schwartz Road Drainage System | 1615.3346 | Kennedy Space Center | Not provided | Schwartz Road Drainage System - missing from model | Closed system that ultimately drains to the northwest before discharging to an impoundment area adjacent to the lagoon. | Impoundment | Completed | 2014 | 1.29 | 271 | A | 1614 | Not provided | Not provided | Not provided | Not provided | N/A | Structural | 2013 | North Indian River Lagoon | Not provided | Not provided | Not Credited | N/A | 186.423 | 2214.6709
21857 | Natural Lands | North IRL | A | IR1-5 | 0.35 | 0.47 | 0.00071148 | 4.1738 | 0.32465 | 0.0029696 | 0.00023098 | 6181 | Cabbage palm hammock | KSC-09-NIRL | Schwartz Road Drainage System | 1615.3346 | Kennedy Space Center | Not provided | Schwartz Road Drainage System - missing from model | Closed system that ultimately drains to the northwest before discharging to an impoundment area adjacent to the lagoon. | Impoundment | Completed | 2014 | 1.29 | 271 | A | 1614 | Not provided | Not provided | Not provided | Not provided | N/A | Structural | 2013 | North Indian River Lagoon | Not provided | Not provided | Not Credited | N/A | 11.2501 | 2.8793
21858 | Natural Lands | North IRL | A | IR1-5 | 0.35 | 0.47 | 0.61776 | 3.9656 | 0.27241 | 2.4498 | 0.16829 | 6170 | Mixed wetland hardwoods | KSC-09-NIRL | Schwartz Road Drainage System | 1615.3346 | Kennedy Space Center | Not provided | Schwartz Road Drainage System - missing from model | Closed system that ultimately drains to the northwest before discharging to an impoundment area adjacent to the lagoon. | Impoundment | Completed | 2014 | 1.29 | 271 | A | 1614 | Not provided | Not provided | Not provided | Not provided | N/A | Structural | 2013 | North Indian River Lagoon | Not provided | Not provided | Not Credited | N/A | 200 | 2500
21859 | Agricultural Lands | North IRL | A | IR1-5 | 0.35 | 0.47 | 0.055413 | 0 | 0 | 0 | 0 | 3300 | Mixed Rangeland | KSC-09-NIRL | Schwartz Road Drainage System | 1615.3346 | Kennedy Space Center | Not provided | Schwartz Road Drainage System - missing from model | Closed system that ultimately drains to the northwest before discharging to an impoundment area adjacent to the lagoon. | Impoundment | Completed | 2014 | 1.29 | 271 | A | 1614 | Not provided | Not provided | Not provided | Not provided | N/A | Structural | 2013 | North Indian River Lagoon | Not provided | Not provided | Not Credited | N/A | 108.9993 | 224.2498
21860 | Natural Lands | North IRL | A | IR1-5 | 0.35 | 0.47 | 0.45671 | 0 | 0 | 0 | 0 | 5300 | Reservoirs | KSC-09-NIRL | Schwartz Road Drainage System | 1615.3346 | Kennedy Space Center | Not provided | Schwartz Road Drainage System - missing from model | Closed system that ultimately drains to the northwest before discharging to an impoundment area adjacent to the lagoon. | Impoundment | Completed | 2014 | 1.29 | 271 | A | 1614 | Not provided | Not provided | Not provided | Not provided | N/A | Structural | 2013 | North Indian River Lagoon | Not provided | Not provided | Not Credited | N/A | 174.0271 | 1848.2586
21861 | Natural Lands | North IRL | A | IR1-5 | 0.35 | 0.47 | 0.10564 | 0 | 0 | 0 | 0 | 6410 | Freshwater marshes | KSC-09-NIRL | Schwartz Road Drainage System | 1615.3346 | Kennedy Space Center | Not provided | Schwartz Road Drainage System - missing from model | Closed system that ultimately drains to the northwest before discharging to an impoundment area adjacent to the lagoon. | Impoundment | Completed | 2014 | 1.29 | 271 | A | 1614 | Not provided | Not provided | Not provided | Not provided | N/A | Structural | 2013 | North Indian River Lagoon | Not provided | Not provided | Not Credited | N/A | 117.1671 | 427.4916
21862 | Natural Lands | North IRL | A | IR1-5 | 0.35 | 0.47 | 0.47079 | 2.8097 | 0.26053 | 1.3228 | 0.12266 | 3200 | Shrub and Brushland | KSC-09-NIRL | Schwartz Road Drainage System | 1615.3346 | Kennedy Space Center | Not provided | Schwartz Road Drainage System - missing from model | Closed system that ultimately drains to the northwest before discharging to an impoundment area adjacent to the lagoon. | Impoundment | Completed | 2014 | 1.29 | 271 | A | 1614 | Not provided | Not provided | Not provided | Not provided | N/A | Structural | 2013 | North Indian River Lagoon | Not provided | Not provided | Not Credited | N/A | 190.7118 | 1905.2213
21863 | Natural Lands | North IRL | A | IR1-5 | 0.35 | 0.47 | 0.00070941 | 2.8097 | 0.26053 | 0.0019932 | 0.00018482 | 6410 | Freshwater marshes | KSC-09-NIRL | Schwartz Road Drainage System | 1615.3346 | Kennedy Space Center | Not provided | Schwartz Road Drainage System - missing from model | Closed system that ultimately drains to the northwest before discharging to an impoundment area adjacent to the lagoon. | Impoundment | Completed | 2014 | 1.29 | 271 | A | 1614 | Not provided | Not provided | Not provided | Not provided | N/A | Structural | 2013 | North Indian River Lagoon | Not provided | Not provided | Not Credited | N/A | 8.2817 | 2.8709
21864 | Natural Lands | North IRL | A | IR1-5 | 0.35 | 0.47 | 0.14626 | 2.8097 | 0.26053 | 0.41095 | 0.038106 | 6410 | Freshwater marshes | KSC-09-NIRL | Schwartz Road Drainage System | 1615.3346 | Kennedy Space Center | Not provided | Schwartz Road Drainage System - missing from model | Closed system that ultimately drains to the northwest before discharging to an impoundment area adjacent to the lagoon. | Impoundment | Completed | 2014 | 1.29 | 271 | A | 1614 | Not provided | Not provided | Not provided | Not provided | N/A | Structural | 2013 | North Indian River Lagoon | Not provided | Not provided | Not Credited | N/A | 102.4633 | 591.9078
21865 | Natural Lands | North IRL | A | IR1-5 | 0.35 | 0.47 | 0.015618 | 3.6442 | 0.19835 | 0.056917 | 0.0030979 | 3200 | Shrub and Brushland | KSC-09-NIRL | Schwartz Road Drainage System | 1615.3346 | Kennedy Space Center | Not provided | Schwartz Road Drainage System - missing from model | Closed system that ultimately drains to the northwest before discharging to an impoundment area adjacent to the lagoon. | Impoundment | Completed | 2014 | 1.29 | 271 | A | 1614 | Not provided | Not provided | Not provided | Not provided | N/A | Structural | 2013 | North Indian River Lagoon | Not provided | Not provided | Not Credited | N/A | 61.451 | 63.2054
21866 | Natural Lands | North IRL | A | IR1-5 | 0.35 | 0.47 | 0.60215 | 3.6442 | 0.19835 | 2.1943 | 0.11944 | 6181 | Cabbage palm hammock | KSC-09-NIRL | Schwartz Road Drainage System | 1615.3346 | Kennedy Space Center | Not provided | Schwartz Road Drainage System - missing from model | Closed system that ultimately drains to the northwest before discharging to an impoundment area adjacent to the lagoon. | Impoundment | Completed | 2014 | 1.29 | 271 | A | 1614 | Not provided | Not provided | Not provided | Not provided | N/A | Structural | 2013 | North Indian River Lagoon | Not provided | Not provided | Not Credited | N/A | 200.5109 | 2436.7946
21867 | Agricultural Lands | North IRL | A | IR1-5 | 0.35 | 0.47 | 0.11396 | 3.8013 | 0.27872 | 0.43318 | 0.031762 | 3300 | Mixed Rangeland | KSC-09-NIRL | Schwartz Road Drainage System | 1615.3346 | Kennedy Space Center | Not provided | Schwartz Road Drainage System - missing from model | Closed system that ultimately drains to the northwest before discharging to an impoundment area adjacent to the lagoon. | Impoundment | Completed | 2014 | 1.29 | 271 | A | 1614 | Not provided | Not provided | Not provided | Not provided | N/A | Structural | 2013 | North Indian River Lagoon | Not provided | Not provided | Not Credited | N/A | 102.3151 | 461.1699
21868 | Natural Lands | North IRL | A | IR1-5 | 0.35 | 0.47 | 0.36315 | 3.8013 | 0.27872 | 1.3804 | 0.10122 | 6170 | Mixed wetland hardwoods | KSC-09-NIRL | Schwartz Road Drainage System | 1615.3346 | Kennedy Space Center | Not provided | Schwartz Road Drainage System - missing from model | Closed system that ultimately drains to the northwest before discharging to an impoundment area adjacent to the lagoon. | Impoundment | Completed | 2014 | 1.29 | 271 | A | 1614 | Not provided | Not provided | Not provided | Not provided | N/A | Structural | 2013 | North Indian River Lagoon | Not provided | Not provided | Not Credited | N/A | 186.2801 | 1469.6174
21869 | Natural Lands | North IRL | A | IR1-5 | 0.35 | 0.47 | 0.067659 | 3.8013 | 0.27872 | 0.25719 | 0.018858 | 6410 | Freshwater marshes | KSC-09-NIRL | Schwartz Road Drainage System | 1615.3346 | Kennedy Space Center | Not provided | Schwartz Road Drainage System - missing from model | Closed system that ultimately drains to the northwest before discharging to an impoundment area adjacent to the lagoon. | Impoundment | Completed | 2014 | 1.29 | 271 | A | 1614 | Not provided | Not provided | Not provided | Not provided | N/A | Structural | 2013 | North Indian River Lagoon | Not provided | Not provided | Not Credited | N/A | 67.3933 | 273.8043
21870 | Kennedy Space Center | North IRL | A | IR1-5 | 0.35 | 0.47 | 0.072997 | 3.8013 | 0.27872 | 0.27748 | 0.020346 | 7410 | Rural land in transition without positive indicators of intended activity | KSC-09-NIRL | Schwartz Road Drainage System | 1615.3346 | Kennedy Space Center | Not provided | Schwartz Road Drainage System - missing from model | Closed system that ultimately drains to the northwest before discharging to an impoundment area adjacent to the lagoon. | Impoundment | Completed | 2014 | 1.29 | 271 | A | 1614 | Not provided | Not provided | Not provided | Not provided | N/A | Structural | 2013 | North Indian River Lagoon | Not provided | Not provided | Not Credited | N/A | 77.1166 | 295.4083
21871 | Natural Lands | North IRL | A | IR1-5 | 0.35 | 0.47 | 0.37828 | 4.1049 | 0.28621 | 1.5528 | 0.10827 | 6170 | Mixed wetland hardwoods | KSC-09-NIRL | Schwartz Road Drainage System | 1615.3346 | Kennedy Space Center | Not provided | Schwartz Road Drainage System - missing from model | Closed system that ultimately drains to the northwest before discharging to an impoundment area adjacent to the lagoon. | Impoundment | Completed | 2014 | 1.29 | 271 | A | 1614 | Not provided | Not provided | Not provided | Not provided | N/A | Structural | 2013 | North Indian River Lagoon | Not provided | Not provided | Not Credited | N/A | 162.7084 | 1530.8576
21872 | Natural Lands | North IRL | A | IR1-5 | 0.35 | 0.47 | 0.23948 | 4.1049 | 0.28621 | 0.98305 | 0.068543 | 6410 | Freshwater marshes | KSC-09-NIRL | Schwartz Road Drainage System | 1615.3346 | Kennedy Space Center | Not provided | Schwartz Road Drainage System - missing from model | Closed system that ultimately drains to the northwest before discharging to an impoundment area adjacent to the lagoon. | Impoundment | Completed | 2014 | 1.29 | 271 | A | 1614 | Not provided | Not provided | Not provided | Not provided | N/A | Structural | 2013 | North Indian River Lagoon | Not provided | Not provided | Not Credited | N/A | 145.0556 | 969.1424
21873 | Natural Lands | North IRL | A | IR1-5 | 0.35 | 0.47 | 0.61776 | 4.2851 | 0.28129 | 2.6472 | 0.17377 | 6181 | Cabbage palm hammock | KSC-09-NIRL | Schwartz Road Drainage System | 1615.3346 | Kennedy Space Center | Not provided | Schwartz Road Drainage System - missing from model | Closed system that ultimately drains to the northwest before discharging to an impoundment area adjacent to the lagoon. | Impoundment | Completed | 2014 | 1.29 | 271 | A | 1614 | Not provided | Not provided | Not provided | Not provided | N/A | Structural | 2013 | North Indian River Lagoon | Not provided | Not provided | Not Credited | N/A | 200 | 2500
21874 | Natural Lands | North IRL | A | IR1-5 | 0.35 | 0.47 | 0.35085 | 3.2264 | 0.27904 | 1.132 | 0.097899 | 3200 | Shrub and Brushland | KSC-09-NIRL | Schwartz Road Drainage System | 1615.3346 | Kennedy Space Center | Not provided | Schwartz Road Drainage System - missing from model | Closed system that ultimately drains to the northwest before discharging to an impoundment area adjacent to the lagoon. | Impoundment | Completed | 2014 | 1.29 | 271 | A | 1614 | Not provided | Not provided | Not provided | Not provided | N/A | Structural | 2013 | North Indian River Lagoon | Not provided | Not provided | Not Credited | N/A | 180.7631 | 1419.8214
21875 | Natural Lands | North IRL | A | IR1-5 | 0.35 | 0.47 | 0.26692 | 3.2264 | 0.27904 | 0.86119 | 0.07448 | 6410 | Freshwater marshes | KSC-09-NIRL | Schwartz Road Drainage System | 1615.3346 | Kennedy Space Center | Not provided | Schwartz Road Drainage System - missing from model | Closed system that ultimately drains to the northwest before discharging to an impoundment area adjacent to the lagoon. | Impoundment | Completed | 2014 | 1.29 | 271 | A | 1614 | Not provided | Not provided | Not provided | Not provided | N/A | Structural | 2013 | North Indian River Lagoon | Not provided | Not provided | Not Credited | N/A | 139.1483 | 1080.1786
21876 | Natural Lands | North IRL | A | IR1-5 | 0.35 | 0.47 | 0.61776 | 4.7656 | 0.34745 | 2.944 | 0.21464 | 6181 | Cabbage palm hammock | KSC-09-NIRL | Schwartz Road Drainage System | 1615.3346 | Kennedy Space Center | Not provided | Schwartz Road Drainage System - missing from model | Closed system that ultimately drains to the northwest before discharging to an impoundment area adjacent to the lagoon. | Impoundment | Completed | 2014 | 1.29 | 271 | A | 1614 | Not provided | Not provided | Not provided | Not provided | N/A | Structural | 2013 | North Indian River Lagoon | Not provided | Not provided | Not Credited | N/A | 200 | 2500
21877 | Natural Lands | North IRL | A | IR1-5 | 0.35 | 0.47 | 0.048325 | 5.0628 | 0.42847 | 0.24466 | 0.020706 | 3200 | Shrub and Brushland | KSC-09-NIRL | Schwartz Road Drainage System | 1615.3346 | Kennedy Space Center | Not provided | Schwartz Road Drainage System - missing from model | Closed system that ultimately drains to the northwest before discharging to an impoundment area adjacent to the lagoon. | Impoundment | Completed | 2014 | 1.29 | 271 | A | 1614 | Not provided | Not provided | Not provided | Not provided | N/A | Structural | 2013 | North Indian River Lagoon | Not provided | Not provided | Not Credited | N/A | 66.3597 | 195.5624
21878 | Natural Lands | North IRL | A | IR1-5 | 0.35 | 0.47 | 0.36411 | 5.0628 | 0.42847 | 1.8434 | 0.15601 | 6170 | Mixed wetland hardwoods | KSC-09-NIRL | Schwartz Road Drainage System | 1615.3346 | Kennedy Space Center | Not provided | Schwartz Road Drainage System - missing from model | Closed system that ultimately drains to the northwest before discharging to an impoundment area adjacent to the lagoon. | Impoundment | Completed | 2014 | 1.29 | 271 | A | 1614 | Not provided | Not provided | Not provided | Not provided | N/A | Structural | 2013 | North Indian River Lagoon | Not provided | Not provided | Not Credited | N/A | 175.5411 | 1473.518
21879 | Natural Lands | North IRL | A | IR1-5 | 0.35 | 0.47 | 0.20532 | 5.0628 | 0.42847 | 1.0395 | 0.087976 | 6181 | Cabbage palm hammock | KSC-09-NIRL | Schwartz Road Drainage System | 1615.3346 | Kennedy Space Center | Not provided | Schwartz Road Drainage System - missing from model | Closed system that ultimately drains to the northwest before discharging to an impoundment area adjacent to the lagoon. | Impoundment | Completed | 2014 | 1.29 | 271 | A | 1614 | Not provided | Not provided | Not provided | Not provided | N/A | Structural | 2013 | North Indian River Lagoon | Not provided | Not provided | Not Credited | N/A | 121.5054 | 830.9196
21880 | Natural Lands | North IRL | A | IR1-5 | 0.35 | 0.47 | 0.61776 | 4.1422 | 0.29742 | 2.5589 | 0.18373 | 6170 | Mixed wetland hardwoods | KSC-09-NIRL | Schwartz Road Drainage System | 1615.3346 | Kennedy Space Center | Not provided | Schwartz Road Drainage System - missing from model | Closed system that ultimately drains to the northwest before discharging to an impoundment area adjacent to the lagoon. | Impoundment | Completed | 2014 | 1.29 | 271 | A | 1614 | Not provided | Not provided | Not provided | Not provided | N/A | Structural | 2013 | North Indian River Lagoon | Not provided | Not provided | Not Credited | N/A | 200 | 2500
21881 | Natural Lands | North IRL | A | IR1-5 | 0.35 | 0.47 | 0.37141 | 3.0527 | 0.2628 | 1.1338 | 0.097609 | 3200 | Shrub and Brushland | KSC-09-NIRL | Schwartz Road Drainage System | 1615.3346 | Kennedy Space Center | Not provided | Schwartz Road Drainage System - missing from model | Closed system that ultimately drains to the northwest before discharging to an impoundment area adjacent to the lagoon. | Impoundment | Completed | 2014 | 1.29 | 271 | A | 1614 | Not provided | Not provided | Not provided | Not provided | N/A | Structural | 2013 | North Indian River Lagoon | Not provided | Not provided | Not Credited | N/A | 240.9023 | 1503.0584
21882 | Natural Lands | North IRL | A | IR1-5 | 0.35 | 0.47 | 0.24635 | 3.0527 | 0.2628 | 0.75204 | 0.064742 | 6410 | Freshwater marshes | KSC-09-NIRL | Schwartz Road Drainage System | 1615.3346 | Kennedy Space Center | Not provided | Schwartz Road Drainage System - missing from model | Closed system that ultimately drains to the northwest before discharging to an impoundment area adjacent to the lagoon. | Impoundment | Completed | 2014 | 1.29 | 271 | A | 1614 | Not provided | Not provided | Not provided | Not provided | N/A | Structural | 2013 | North Indian River Lagoon | Not provided | Not provided | Not Credited | N/A | 156.1449 | 996.9416
21883 | Natural Lands | North IRL | A | IR1-5 | 0.35 | 0.47 | 0.52851 | 3.9537 | 0.26539 | 2.0896 | 0.14026 | 6170 | Mixed wetland hardwoods | KSC-09-NIRL | Schwartz Road Drainage System | 1615.3346 | Kennedy Space Center | Not provided | Schwartz Road Drainage System - missing from model | Closed system that ultimately drains to the northwest before discharging to an impoundment area adjacent to the lagoon. | Impoundment | Completed | 2014 | 1.29 | 271 | A | 1614 | Not provided | Not provided | Not provided | Not provided | N/A | Structural | 2013 | North Indian River Lagoon | Not provided | Not provided | Not Credited | N/A | 208.9429 | 2138.7957
21884 | Natural Lands | North IRL | A | IR1-5 | 0.35 | 0.47 | 0.089256 | 3.9537 | 0.26539 | 0.35289 | 0.023688 | 6410 | Freshwater marshes | KSC-09-NIRL | Schwartz Road Drainage System | 1615.3346 | Kennedy Space Center | Not provided | Schwartz Road Drainage System - missing from model | Closed system that ultimately drains to the northwest before discharging to an impoundment area adjacent to the lagoon. | Impoundment | Completed | 2014 | 1.29 | 271 | A | 1614 | Not provided | Not provided | Not provided | Not provided | N/A | Structural | 2013 | North Indian River Lagoon | Not provided | Not provided | Not Credited | N/A | 92.3114 | 361.2043
21885 | Natural Lands | North IRL | A | IR1-5 | 0.35 | 0.47 | 0.46643 | 3.8754 | 0.25912 | 1.8076 | 0.12086 | 6170 | Mixed wetland hardwoods | KSC-09-NIRL | Schwartz Road Drainage System | 1615.3346 | Kennedy Space Center | Not provided | Schwartz Road Drainage System - missing from model | Closed system that ultimately drains to the northwest before discharging to an impoundment area adjacent to the lagoon. | Impoundment | Completed | 2014 | 1.29 | 271 | A | 1614 | Not provided | Not provided | Not provided | Not provided | N/A | Structural | 2013 | North Indian River Lagoon | Not provided | Not provided | Not Credited | N/A | 178.2303 | 1887.5589
21886 | Natural Lands | North IRL | A | IR1-5 | 0.35 | 0.47 | 0.15134 | 3.8754 | 0.25912 | 0.5865 | 0.039214 | 6410 | Freshwater marshes | KSC-09-NIRL | Schwartz Road Drainage System | 1615.3346 | Kennedy Space Center | Not provided | Schwartz Road Drainage System - missing from model | Closed system that ultimately drains to the northwest before discharging to an impoundment area adjacent to the lagoon. | Impoundment | Completed | 2014 | 1.29 | 271 | A | 1614 | Not provided | Not provided | Not provided | Not provided | N/A | Structural | 2013 | North Indian River Lagoon | Not provided | Not provided | Not Credited | N/A | 138.1522 | 612.4411
21887 | Natural Lands | North IRL | A | IR1-5 | 0.35 | 0.47 | 0.094215 | 4.1911 | 0.29865 | 0.39487 | 0.028137 | 6170 | Mixed wetland hardwoods | KSC-09-NIRL | Schwartz Road Drainage System | 1615.3346 | Kennedy Space Center | Not provided | Schwartz Road Drainage System - missing from model | Closed system that ultimately drains to the northwest before discharging to an impoundment area adjacent to the lagoon. | Impoundment | Completed | 2014 | 1.29 | 271 | A | 1614 | Not provided | Not provided | Not provided | Not provided | N/A | Structural | 2013 | North Indian River Lagoon | Not provided | Not provided | Not Credited | N/A | 82.3882 | 381.2764
21888 | Natural Lands | North IRL | A | IR1-5 | 0.35 | 0.47 | 0.52355 | 4.1911 | 0.29865 | 2.1942 | 0.15636 | 6410 | Freshwater marshes | KSC-09-NIRL | Schwartz Road Drainage System | 1615.3346 | Kennedy Space Center | Not provided | Schwartz Road Drainage System - missing from model | Closed system that ultimately drains to the northwest before discharging to an impoundment area adjacent to the lagoon. | Impoundment | Completed | 2014 | 1.29 | 271 | A | 1614 | Not provided | Not provided | Not provided | Not provided | N/A | Structural | 2013 | North Indian River Lagoon | Not provided | Not provided | Not Credited | N/A | 191.3471 | 2118.7236
21889 | Natural Lands | North IRL | A | IR1-5 | 0.35 | 0.47 | 0.10896 | 3.936 | 0.27381 | 0.42887 | 0.029834 | 3200 | Shrub and Brushland | KSC-09-NIRL | Schwartz Road Drainage System | 1615.3346 | Kennedy Space Center | Not provided | Schwartz Road Drainage System - missing from model | Closed system that ultimately drains to the northwest before discharging to an impoundment area adjacent to the lagoon. | Impoundment | Completed | 2014 | 1.29 | 271 | A | 1614 | Not provided | Not provided | Not provided | Not provided | N/A | Structural | 2013 | North Indian River Lagoon | Not provided | Not provided | Not Credited | N/A | 99.3498 | 440.9419
21890 | Natural Lands | North IRL | A | IR1-5 | 0.35 | 0.47 | 0.5088 | 3.936 | 0.27381 | 2.0027 | 0.13932 | 6181 | Cabbage palm hammock | KSC-09-NIRL | Schwartz Road Drainage System | 1615.3346 | Kennedy Space Center | Not provided | Schwartz Road Drainage System - missing from model | Closed system that ultimately drains to the northwest before discharging to an impoundment area adjacent to the lagoon. | Impoundment | Completed | 2014 | 1.29 | 271 | A | 1614 | Not provided | Not provided | Not provided | Not provided | N/A | Structural | 2013 | North Indian River Lagoon | Not provided | Not provided | Not Credited | N/A | 189.3851 | 2059.0581
21891 | Natural Lands | North IRL | A | IR1-5 | 0.35 | 0.47 | 0.50683 | 4.329 | 0.32327 | 2.1941 | 0.16384 | 6170 | Mixed wetland hardwoods | KSC-09-NIRL | Schwartz Road Drainage System | 1615.3346 | Kennedy Space Center | Not provided | Schwartz Road Drainage System - missing from model | Closed system that ultimately drains to the northwest before discharging to an impoundment area adjacent to the lagoon. | Impoundment | Completed | 2014 | 1.29 | 271 | A | 1614 | Not provided | Not provided | Not provided | Not provided | N/A | Structural | 2013 | North Indian River Lagoon | Not provided | Not provided | Not Credited | N/A | 210.9033 | 2051.0609
21892 | Natural Lands | North IRL | A | IR1-5 | 0.35 | 0.47 | 0.11094 | 4.329 | 0.32327 | 0.48024 | 0.035862 | 6410 | Freshwater marshes | KSC-09-NIRL | Schwartz Road Drainage System | 1615.3346 | Kennedy Space Center | Not provided | Schwartz Road Drainage System - missing from model | Closed system that ultimately drains to the northwest before discharging to an impoundment area adjacent to the lagoon. | Impoundment | Completed | 2014 | 1.29 | 271 | A | 1614 | Not provided | Not provided | Not provided | Not provided | N/A | Structural | 2013 | North Indian River Lagoon | Not provided | Not provided | Not Credited | N/A | 99.9124 | 448.9391
21893 | Natural Lands | North IRL | A | IR1-5 | 0.35 | 0.47 | 0.13898 | 4.0624 | 0.51852 | 0.5646 | 0.072066 | 5100 | Streams and waterways | KSC-09-NIRL | Schwartz Road Drainage System | 1615.3346 | Kennedy Space Center | Not provided | Schwartz Road Drainage System - missing from model | Closed system that ultimately drains to the northwest before discharging to an impoundment area adjacent to the lagoon. | Impoundment | Completed | 2014 | 1.29 | 271 | A | 1614 | Not provided | Not provided | Not provided | Not provided | N/A | Structural | 2013 | North Indian River Lagoon | Not provided | Not provided | Not Credited | N/A | 122.5079 | 562.4454
21894 | Natural Lands | North IRL | A | IR1-5 | 0.35 | 0.47 | 0.19924 | 4.0624 | 0.51852 | 0.8094 | 0.10331 | 5100 | Streams and waterways | KSC-09-NIRL | Schwartz Road Drainage System | 1615.3346 | Kennedy Space Center | Not provided | Schwartz Road Drainage System - missing from model | Closed system that ultimately drains to the northwest before discharging to an impoundment area adjacent to the lagoon. | Impoundment | Completed | 2014 | 1.29 | 271 | A | 1614 | Not provided | Not provided | Not provided | Not provided | N/A | Structural | 2013 | North Indian River Lagoon | Not provided | Not provided | Not Credited | N/A | 132.2672 | 806.3114
21895 | Kennedy Space Center | North IRL | A | IR1-5 | 0.35 | 0.47 | 0.27954 | 4.0624 | 0.51852 | 1.1356 | 0.14495 | 8140 | Roads and Highways | KSC-09-NIRL | Schwartz Road Drainage System | 1615.3346 | Kennedy Space Center | Not provided | Schwartz Road Drainage System - missing from model | Closed system that ultimately drains to the northwest before discharging to an impoundment area adjacent to the lagoon. | Impoundment | Completed | 2014 | 1.29 | 271 | A | 1614 | Not provided | Not provided | Not provided | Not provided | N/A | Structural | 2013 | North Indian River Lagoon | Not provided | Not provided | Not Credited | N/A | 145.2745 | 1131.2432
21896 | Natural Lands | North IRL | A | IR1-5 | 0.35 | 0.47 | 0.60689 | 2.4797 | 0.26096 | 1.5049 | 0.15837 | 3200 | Shrub and Brushland | KSC-09-NIRL | Schwartz Road Drainage System | 1615.3346 | Kennedy Space Center | Not provided | Schwartz Road Drainage System - missing from model | Closed system that ultimately drains to the northwest before discharging to an impoundment area adjacent to the lagoon. | Impoundment | Completed | 2014 | 1.29 | 271 | A | 1614 | Not provided | Not provided | Not provided | Not provided | N/A | Structural | 2013 | North Indian River Lagoon | Not provided | Not provided | Not Credited | N/A | 195.8431 | 2456.0073
21897 | Natural Lands | North IRL | A | IR1-5 | 0.35 | 0.47 | 0.010871 | 2.4797 | 0.26096 | 0.026956 | 0.0028368 | 6410 | Freshwater marshes | KSC-09-NIRL | Schwartz Road Drainage System | 1615.3346 | Kennedy Space Center | Not provided | Schwartz Road Drainage System - missing from model | Closed system that ultimately drains to the northwest before discharging to an impoundment area adjacent to the lagoon. | Impoundment | Completed | 2014 | 1.29 | 271 | A | 1614 | Not provided | Not provided | Not provided | Not provided | N/A | Structural | 2013 | North Indian River Lagoon | Not provided | Not provided | Not Credited | N/A | 31.3697 | 43.9927
21898 | Natural Lands | North IRL | A | IR1-5 | 0.35 | 0.47 | 0.57833 | 2.9071 | 0.31116 | 1.6813 | 0.17995 | 3200 | Shrub and Brushland | KSC-09-NIRL | Schwartz Road Drainage System | 1615.3346 | Kennedy Space Center | Not provided | Schwartz Road Drainage System - missing from model | Closed system that ultimately drains to the northwest before discharging to an impoundment area adjacent to the lagoon. | Impoundment | Completed | 2014 | 1.29 | 271 | A | 1614 | Not provided | Not provided | Not provided | Not provided | N/A | Structural | 2013 | North Indian River Lagoon | Not provided | Not provided | Not Credited | N/A | 187.4189 | 2340.4373
21899 | Natural Lands | North IRL | A | IR1-5 | 0.35 | 0.47 | 0.039429 | 2.9071 | 0.31116 | 0.11462 | 0.012269 | 6170 | Mixed wetland hardwoods | KSC-09-NIRL | Schwartz Road Drainage System | 1615.3346 | Kennedy Space Center | Not provided | Schwartz Road Drainage System - missing from model | Closed system that ultimately drains to the northwest before discharging to an impoundment area adjacent to the lagoon. | Impoundment | Completed | 2014 | 1.29 | 271 | A | 1614 | Not provided | Not provided | Not provided | Not provided | N/A | Structural | 2013 | North Indian River Lagoon | Not provided | Not provided | Not Credited | N/A | 87.195 | 159.5627
21900 | Natural Lands | North IRL | A | IR1-5 | 0.35 | 0.47 | 0.3965 | 3.5826 | 0.34478 | 1.4205 | 0.13671 | 3200 | Shrub and Brushland | KSC-09-NIRL | Schwartz Road Drainage System | 1615.3346 | Kennedy Space Center | Not provided | Schwartz Road Drainage System - missing from model | Closed system that ultimately drains to the northwest before discharging to an impoundment area adjacent to the lagoon. | Impoundment | Completed | 2014 | 1.29 | 271 | A | 1614 | Not provided | Not provided | Not provided | Not provided | N/A | Structural | 2013 | North Indian River Lagoon | Not provided | Not provided | Not Credited | N/A | 171.2874 | 1604.5663
21901 | Natural Lands | North IRL | A | IR1-5 | 0.35 | 0.47 | 0.22127 | 3.5826 | 0.34478 | 0.79271 | 0.076289 | 6170 | Mixed wetland hardwoods | KSC-09-NIRL | Schwartz Road Drainage System | 1615.3346 | Kennedy Space Center | Not provided | Schwartz Road Drainage System - missing from model | Closed system that ultimately drains to the northwest before discharging to an impoundment area adjacent to the lagoon. | Impoundment | Completed | 2014 | 1.29 | 271 | A | 1614 | Not provided | Not provided | Not provided | Not provided | N/A | Structural | 2013 | North Indian River Lagoon | Not provided | Not provided | Not Credited | N/A | 194.6532 | 895.4337
21902 | Natural Lands | North IRL | A | IR1-5 | 0.35 | 0.47 | 0.17175 | 3.878 | 0.25919 | 0.66605 | 0.044517 | 6170 | Mixed wetland hardwoods | KSC-09-NIRL | Schwartz Road Drainage System | 1615.3346 | Kennedy Space Center | Not provided | Schwartz Road Drainage System - missing from model | Closed system that ultimately drains to the northwest before discharging to an impoundment area adjacent to the lagoon. | Impoundment | Completed | 2014 | 1.29 | 271 | A | 1614 | Not provided | Not provided | Not provided | Not provided | N/A | Structural | 2013 | North Indian River Lagoon | Not provided | Not provided | Not Credited | N/A | 114.8714 | 695.0555
21903 | Natural Lands | North IRL | A | IR1-5 | 0.35 | 0.47 | 0.44601 | 3.878 | 0.25919 | 1.7296 | 0.1156 | 6460 | Mixed scrub-shrub wetland | KSC-09-NIRL | Schwartz Road Drainage System | 1615.3346 | Kennedy Space Center | Not provided | Schwartz Road Drainage System - missing from model | Closed system that ultimately drains to the northwest before discharging to an impoundment area adjacent to the lagoon. | Impoundment | Completed | 2014 | 1.29 | 271 | A | 1614 | Not provided | Not provided | Not provided | Not provided | N/A | Structural | 2013 | North Indian River Lagoon | Not provided | Not provided | Not Credited | N/A | 193.7976 | 1804.9445
21904 | Natural Lands | North IRL | A | IR1-5 | 0.35 | 0.47 | 0.083599 | 4.3608 | 0.32342 | 0.36456 | 0.027037 | 6181 | Cabbage palm hammock | KSC-09-NIRL | Schwartz Road Drainage System | 1615.3346 | Kennedy Space Center | Not provided | Schwartz Road Drainage System - missing from model | Closed system that ultimately drains to the northwest before discharging to an impoundment area adjacent to the lagoon. | Impoundment | Completed | 2014 | 1.29 | 271 | A | 1614 | Not provided | Not provided | Not provided | Not provided | N/A | Structural | 2013 | North Indian River Lagoon | Not provided | Not provided | Not Credited | N/A | 114.0379 | 338.3115
21905 | Natural Lands | North IRL | A | IR1-5 | 0.35 | 0.47 | 0.53416 | 4.3608 | 0.32342 | 2.3294 | 0.17276 | 6410 | Freshwater marshes | KSC-09-NIRL | Schwartz Road Drainage System | 1615.3346 | Kennedy Space Center | Not provided | Schwartz Road Drainage System - missing from model | Closed system that ultimately drains to the northwest before discharging to an impoundment area adjacent to the lagoon. | Impoundment | Completed | 2014 | 1.29 | 271 | A | 1614 | Not provided | Not provided | Not provided | Not provided | N/A | Structural | 2013 | North Indian River Lagoon | Not provided | Not provided | Not Credited | N/A | 186.9729 | 2161.6885
21906 | Natural Lands | North IRL | A | IR1-5 | 0.35 | 0.47 | 0.61776 | 2.6033 | 0.21392 | 1.6082 | 0.13215 | 4340 | Hardwood Conifer Mixed | KSC-09-NIRL | Schwartz Road Drainage System | 1615.3346 | Kennedy Space Center | Not provided | Schwartz Road Drainage System - missing from model | Closed system that ultimately drains to the northwest before discharging to an impoundment area adjacent to the lagoon. | Impoundment | Completed | 2014 | 1.29 | 271 | A | 1614 | Not provided | Not provided | Not provided | Not provided | N/A | Structural | 2013 | North Indian River Lagoon | Not provided | Not provided | Not Credited | N/A | 200 | 2500
21907 | Natural Lands | North IRL | A | IR1-5 | 0.35 | 0.47 | 0.051535 | 3.982 | 0.276 | 0.20521 | 0.014224 | 6120 | Mangrove swamp | KSC-09-NIRL | Schwartz Road Drainage System | 1615.3346 | Kennedy Space Center | Not provided | Schwartz Road Drainage System - missing from model | Closed system that ultimately drains to the northwest before discharging to an impoundment area adjacent to the lagoon. | Impoundment | Completed | 2014 | 1.29 | 271 | A | 1614 | Not provided | Not provided | Not provided | Not provided | N/A | Structural | 2013 | North Indian River Lagoon | Not provided | Not provided | Not Credited | N/A | 108.367 | 208.5561
21908 | Natural Lands | North IRL | A | IR1-5 | 0.35 | 0.47 | 0.61776 | 2.695 | 0.29382 | 1.6649 | 0.18151 | 3200 | Shrub and Brushland | KSC-09-NIRL | Schwartz Road Drainage System | 1615.3346 | Kennedy Space Center | Not provided | Schwartz Road Drainage System - missing from model | Closed system that ultimately drains to the northwest before discharging to an impoundment area adjacent to the lagoon. | Impoundment | Completed | 2014 | 1.29 | 271 | A | 1614 | Not provided | Not provided | Not provided | Not provided | N/A | Structural | 2013 | North Indian River Lagoon | Not provided | Not provided | Not Credited | N/A | 200 | 2500
21909 | Natural Lands | North IRL | A | IR1-5 | 0.35 | 0.47 | 0.36367 | 3.1296 | 0.29428 | 1.1381 | 0.10702 | 3200 | Shrub and Brushland | KSC-09-NIRL | Schwartz Road Drainage System | 1615.3346 | Kennedy Space Center | Not provided | Schwartz Road Drainage System - missing from model | Closed system that ultimately drains to the northwest before discharging to an impoundment area adjacent to the lagoon. | Impoundment | Completed | 2014 | 1.29 | 271 | A | 1614 | Not provided | Not provided | Not provided | Not provided | N/A | Structural | 2013 | North Indian River Lagoon | Not provided | Not provided | Not Credited | N/A | 173.4048 | 1471.7074
21910 | Agricultural Lands | North IRL | A | IR1-5 | 0.35 | 0.47 | 0.091917 | 3.1296 | 0.29428 | 0.28767 | 0.027049 | 3300 | Mixed Rangeland | KSC-09-NIRL | Schwartz Road Drainage System | 1615.3346 | Kennedy Space Center | Not provided | Schwartz Road Drainage System - missing from model | Closed system that ultimately drains to the northwest before discharging to an impoundment area adjacent to the lagoon. | Impoundment | Completed | 2014 | 1.29 | 271 | A | 1614 | Not provided | Not provided | Not provided | Not provided | N/A | Structural | 2013 | North Indian River Lagoon | Not provided | Not provided | Not Credited | N/A | 114.8448 | 371.9747
21911 | Natural Lands | North IRL | A | IR1-5 | 0.35 | 0.47 | 0.16218 | 3.1296 | 0.29428 | 0.50756 | 0.047726 | 6460 | Mixed scrub-shrub wetland | KSC-09-NIRL | Schwartz Road Drainage System | 1615.3346 | Kennedy Space Center | Not provided | Schwartz Road Drainage System - missing from model | Closed system that ultimately drains to the northwest before discharging to an impoundment area adjacent to the lagoon. | Impoundment | Completed | 2014 | 1.29 | 271 | A | 1614 | Not provided | Not provided | Not provided | Not provided | N/A | Structural | 2013 | North Indian River Lagoon | Not provided | Not provided | Not Credited | N/A | 106.8546 | 656.3179
21912 | Natural Lands | North IRL | A | IR1-5 | 0.35 | 0.47 | 0.61776 | 2.8172 | 0.31187 | 1.7404 | 0.19266 | 3200 | Shrub and Brushland | KSC-09-NIRL | Schwartz Road Drainage System | 1615.3346 | Kennedy Space Center | Not provided | Schwartz Road Drainage System - missing from model | Closed system that ultimately drains to the northwest before discharging to an impoundment area adjacent to the lagoon. | Impoundment | Completed | 2014 | 1.29 | 271 | A | 1614 | Not provided | Not provided | Not provided | Not provided | N/A | Structural | 2013 | North Indian River Lagoon | Not provided | Not provided | Not Credited | N/A | 200 | 2500
21913 | Natural Lands | North IRL | A | IR1-5 | 0.35 | 0.47 | 0.20867 | 3.8975 | 0.47209 | 0.81327 | 0.09851 | 3200 | Shrub and Brushland | KSC-09-NIRL | Schwartz Road Drainage System | 1615.3346 | Kennedy Space Center | Not provided | Schwartz Road Drainage System - missing from model | Closed system that ultimately drains to the northwest before discharging to an impoundment area adjacent to the lagoon. | Impoundment | Completed | 2014 | 1.29 | 271 | A | 1614 | Not provided | Not provided | Not provided | Not provided | N/A | Structural | 2013 | North Indian River Lagoon | Not provided | Not provided | Not Credited | N/A | 131.8108 | 844.4459
21914 | Natural Lands | North IRL | A | IR1-5 | 0.35 | 0.47 | 0.12483 | 3.8975 | 0.47209 | 0.48653 | 0.058933 | 5100 | Streams and waterways | KSC-09-NIRL | Schwartz Road Drainage System | 1615.3346 | Kennedy Space Center | Not provided | Schwartz Road Drainage System - missing from model | Closed system that ultimately drains to the northwest before discharging to an impoundment area adjacent to the lagoon. | Impoundment | Completed | 2014 | 1.29 | 271 | A | 1614 | Not provided | Not provided | Not provided | Not provided | N/A | Structural | 2013 | North Indian River Lagoon | Not provided | Not provided | Not Credited | N/A | 120.239 | 505.1819
21915 | Kennedy Space Center | North IRL | A | IR1-5 | 0.35 | 0.47 | 0.15617 | 3.8975 | 0.47209 | 0.60866 | 0.073725 | 8140 | Roads and Highways | KSC-09-NIRL | Schwartz Road Drainage System | 1615.3346 | Kennedy Space Center | Not provided | Schwartz Road Drainage System - missing from model | Closed system that ultimately drains to the northwest before discharging to an impoundment area adjacent to the lagoon. | Impoundment | Completed | 2014 | 1.29 | 271 | A | 1614 | Not provided | Not provided | Not provided | Not provided | N/A | Structural | 2013 | North Indian River Lagoon | Not provided | Not provided | Not Credited | N/A | 125.2877 | 631.9865
21916 | Natural Lands | North IRL | A | IR1-5 | 0.35 | 0.47 | 0.094476 | 4.3279 | 0.32331 | 0.40888 | 0.030545 | 6120 | Mangrove swamp | KSC-09-NIRL | Schwartz Road Drainage System | 1615.3346 | Kennedy Space Center | Not provided | Schwartz Road Drainage System - missing from model | Closed system that ultimately drains to the northwest before discharging to an impoundment area adjacent to the lagoon. | Impoundment | Completed | 2014 | 1.29 | 271 | A | 1614 | Not provided | Not provided | Not provided | Not provided | N/A | Structural | 2013 | North Indian River Lagoon | Not provided | Not provided | Not Credited | N/A | 114.6783 | 382.3298
21917 | Natural Lands | North IRL | A | IR1-5 | 0.35 | 0.47 | 0.60337 | 2.5539 | 0.27005 | 1.541 | 0.16294 | 3200 | Shrub and Brushland | KSC-09-NIRL | Schwartz Road Drainage System | 1615.3346 | Kennedy Space Center | Not provided | Schwartz Road Drainage System - missing from model | Closed system that ultimately drains to the northwest before discharging to an impoundment area adjacent to the lagoon. | Impoundment | Completed | 2014 | 1.29 | 271 | A | 1614 | Not provided | Not provided | Not provided | Not provided | N/A | Structural | 2013 | North Indian River Lagoon | Not provided | Not provided | Not Credited | N/A | 196.0351 | 2441.7585
21918 | Natural Lands | North IRL | A | IR1-5 | 0.35 | 0.47 | 0.014392 | 2.5539 | 0.27005 | 0.036755 | 0.0038865 | 6170 | Mixed wetland hardwoods | KSC-09-NIRL | Schwartz Road Drainage System | 1615.3346 | Kennedy Space Center | Not provided | Schwartz Road Drainage System - missing from model | Closed system that ultimately drains to the northwest before discharging to an impoundment area adjacent to the lagoon. | Impoundment | Completed | 2014 | 1.29 | 271 | A | 1614 | Not provided | Not provided | Not provided | Not provided | N/A | Structural | 2013 | North Indian River Lagoon | Not provided | Not provided | Not Credited | N/A | 35.7043 | 58.2415
21919 | Natural Lands | North IRL | A | IR1-5 | 0.35 | 0.47 | 0.30217 | 5.2607 | 0.43492 | 1.5896 | 0.13142 | 6181 | Cabbage palm hammock | KSC-09-NIRL | Schwartz Road Drainage System | 1615.3346 | Kennedy Space Center | Not provided | Schwartz Road Drainage System - missing from model | Closed system that ultimately drains to the northwest before discharging to an impoundment area adjacent to the lagoon. | Impoundment | Completed | 2014 | 1.29 | 271 | A | 1614 | Not provided | Not provided | Not provided | Not provided | N/A | Structural | 2013 | North Indian River Lagoon | Not provided | Not provided | Not Credited | N/A | 151.9674 | 1222.8556
21920 | Natural Lands | North IRL | A | IR1-5 | 0.35 | 0.47 | 0.31559 | 5.2607 | 0.43492 | 1.6602 | 0.13726 | 6460 | Mixed scrub-shrub wetland | KSC-09-NIRL | Schwartz Road Drainage System | 1615.3346 | Kennedy Space Center | Not provided | Schwartz Road Drainage System - missing from model | Closed system that ultimately drains to the northwest before discharging to an impoundment area adjacent to the lagoon. | Impoundment | Completed | 2014 | 1.29 | 271 | A | 1614 | Not provided | Not provided | Not provided | Not provided | N/A | Structural | 2013 | North Indian River Lagoon | Not provided | Not provided | Not Credited | N/A | 152.5077 | 1277.1444
21921 | Natural Lands | North IRL | A | IR1-5 | 0.35 | 0.47 | 0.15772 | 3.1541 | 0.23138 | 0.49747 | 0.036493 | 5100 | Streams and waterways | KSC-09-NIRL | Schwartz Road Drainage System | 1615.3346 | Kennedy Space Center | Not provided | Schwartz Road Drainage System - missing from model | Closed system that ultimately drains to the northwest before discharging to an impoundment area adjacent to the lagoon. | Impoundment | Completed | 2014 | 1.29 | 271 | A | 1614 | Not provided | Not provided | Not provided | Not provided | N/A | Structural | 2013 | North Indian River Lagoon | Not provided | Not provided | Not Credited | N/A | 125.4892 | 638.2772
21922 | Natural Lands | North IRL | A | IR1-5 | 0.35 | 0.47 | 0.46004 | 3.1541 | 0.23138 | 1.451 | 0.10644 | 6170 | Mixed wetland hardwoods | KSC-09-NIRL | Schwartz Road Drainage System | 1615.3346 | Kennedy Space Center | Not provided | Schwartz Road Drainage System - missing from model | Closed system that ultimately drains to the northwest before discharging to an impoundment area adjacent to the lagoon. | Impoundment | Completed | 2014 | 1.29 | 271 | A | 1614 | Not provided | Not provided | Not provided | Not provided | N/A | Structural | 2013 | North Indian River Lagoon | Not provided | Not provided | Not Credited | N/A | 174.5361 | 1861.7228
21923 | Natural Lands | North IRL | A | IR1-5 | 0.35 | 0.47 | 0.10416 | 3.588 | 0.25103 | 0.37373 | 0.026147 | 3200 | Shrub and Brushland | KSC-09-NIRL | Schwartz Road Drainage System | 1615.3346 | Kennedy Space Center | Not provided | Schwartz Road Drainage System - missing from model | Closed system that ultimately drains to the northwest before discharging to an impoundment area adjacent to the lagoon. | Impoundment | Completed | 2014 | 1.29 | 271 | A | 1614 | Not provided | Not provided | Not provided | Not provided | N/A | Structural | 2013 | North Indian River Lagoon | Not provided | Not provided | Not Credited | N/A | 91.2621 | 421.5182
21924 | Natural Lands | North IRL | A | IR1-5 | 0.35 | 0.47 | 0.0034673 | 3.588 | 0.25103 | 0.012441 | 0.0008704 | 3200 | Shrub and Brushland | KSC-09-NIRL | Schwartz Road Drainage System | 1615.3346 | Kennedy Space Center | Not provided | Schwartz Road Drainage System - missing from model | Closed system that ultimately drains to the northwest before discharging to an impoundment area adjacent to the lagoon. | Impoundment | Completed | 2014 | 1.29 | 271 | A | 1614 | Not provided | Not provided | Not provided | Not provided | N/A | Structural | 2013 | North Indian River Lagoon | Not provided | Not provided | Not Credited | N/A | 21.8728 | 14.0317
21925 | Natural Lands | North IRL | A | IR1-5 | 0.35 | 0.47 | 0.012142 | 3.588 | 0.25103 | 0.043567 | 0.0030481 | 6170 | Mixed wetland hardwoods | KSC-09-NIRL | Schwartz Road Drainage System | 1615.3346 | Kennedy Space Center | Not provided | Schwartz Road Drainage System - missing from model | Closed system that ultimately drains to the northwest before discharging to an impoundment area adjacent to the lagoon. | Impoundment | Completed | 2014 | 1.29 | 271 | A | 1614 | Not provided | Not provided | Not provided | Not provided | N/A | Structural | 2013 | North Indian River Lagoon | Not provided | Not provided | Not Credited | N/A | 37.7251 | 49.1388
21926 | Natural Lands | North IRL | A | IR1-5 | 0.35 | 0.47 | 0.49799 | 3.588 | 0.25103 | 1.7868 | 0.12501 | 6410 | Freshwater marshes | KSC-09-NIRL | Schwartz Road Drainage System | 1615.3346 | Kennedy Space Center | Not provided | Schwartz Road Drainage System - missing from model | Closed system that ultimately drains to the northwest before discharging to an impoundment area adjacent to the lagoon. | Impoundment | Completed | 2014 | 1.29 | 271 | A | 1614 | Not provided | Not provided | Not provided | Not provided | N/A | Structural | 2013 | North Indian River Lagoon | Not provided | Not provided | Not Credited | N/A | 183.2565 | 2015.3113
21927 | Natural Lands | North IRL | A | IR1-5 | 0.35 | 0.47 | 0.36091 | 0 | 0 | 0 | 0 | 5300 | Reservoirs | KSC-09-NIRL | Schwartz Road Drainage System | 1615.3346 | Kennedy Space Center | Not provided | Schwartz Road Drainage System - missing from model | Closed system that ultimately drains to the northwest before discharging to an impoundment area adjacent to the lagoon. | Impoundment | Completed | 2014 | 1.29 | 271 | A | 1614 | Not provided | Not provided | Not provided | Not provided | N/A | Structural | 2013 | North Indian River Lagoon | Not provided | Not provided | Not Credited | N/A | 159.981 | 1460.5313
21928 | Kennedy Space Center | North IRL | A | IR1-5 | 0.35 | 0.47 | 0.25686 | 0 | 0 | 0 | 0 | 7410 | Rural land in transition without positive indicators of intended activity | KSC-09-NIRL | Schwartz Road Drainage System | 1615.3346 | Kennedy Space Center | Not provided | Schwartz Road Drainage System - missing from model | Closed system that ultimately drains to the northwest before discharging to an impoundment area adjacent to the lagoon. | Impoundment | Completed | 2014 | 1.29 | 271 | A | 1614 | Not provided | Not provided | Not provided | Not provided | N/A | Structural | 2013 | North Indian River Lagoon | Not provided | Not provided | Not Credited | N/A | 143.1385 | 1039.4687
21929 | Natural Lands | North IRL | A | IR1-5 | 0.35 | 0.47 | 0.61776 | 0 | 0 | 0 | 0 | 5300 | Reservoirs | KSC-09-NIRL | Schwartz Road Drainage System | 1615.3346 | Kennedy Space Center | Not provided | Schwartz Road Drainage System - missing from model | Closed system that ultimately drains to the northwest before discharging to an impoundment area adjacent to the lagoon. | Impoundment | Completed | 2014 | 1.29 | 271 | A | 1614 | Not provided | Not provided | Not provided | Not provided | N/A | Structural | 2013 | North Indian River Lagoon | Not provided | Not provided | Not Credited | N/A | 200 | 2500
21930 | Natural Lands | North IRL | A | IR1-5 | 0.35 | 0.47 | 0.58256 | 3.8946 | 0.26094 | 2.2688 | 0.15201 | 6170 | Mixed wetland hardwoods | KSC-09-NIRL | Schwartz Road Drainage System | 1615.3346 | Kennedy Space Center | Not provided | Schwartz Road Drainage System - missing from model | Closed system that ultimately drains to the northwest before discharging to an impoundment area adjacent to the lagoon. | Impoundment | Completed | 2014 | 1.29 | 271 | A | 1614 | Not provided | Not provided | Not provided | Not provided | N/A | Structural | 2013 | North Indian River Lagoon | Not provided | Not provided | Not Credited | N/A | 191.3392 | 2357.5167
21931 | Natural Lands | North IRL | A | IR1-5 | 0.35 | 0.47 | 0.035208 | 3.8946 | 0.26094 | 0.13712 | 0.0091874 | 6410 | Freshwater marshes | KSC-09-NIRL | Schwartz Road Drainage System | 1615.3346 | Kennedy Space Center | Not provided | Schwartz Road Drainage System - missing from model | Closed system that ultimately drains to the northwest before discharging to an impoundment area adjacent to the lagoon. | Impoundment | Completed | 2014 | 1.29 | 271 | A | 1614 | Not provided | Not provided | Not provided | Not provided | N/A | Structural | 2013 | North Indian River Lagoon | Not provided | Not provided | Not Credited | N/A | 111.9264 | 142.4833
21932 | Natural Lands | North IRL | A | IR1-5 | 0.35 | 0.47 | 0.61776 | 4.1049 | 0.28589 | 2.5359 | 0.17661 | 6410 | Freshwater marshes | KSC-09-NIRL | Schwartz Road Drainage System | 1615.3346 | Kennedy Space Center | Not provided | Schwartz Road Drainage System - missing from model | Closed system that ultimately drains to the northwest before discharging to an impoundment area adjacent to the lagoon. | Impoundment | Completed | 2014 | 1.29 | 271 | A | 1614 | Not provided | Not provided | Not provided | Not provided | N/A | Structural | 2013 | North Indian River Lagoon | Not provided | Not provided | Not Credited | N/A | 200 | 2500
21933 | Natural Lands | North IRL | A | IR1-5 | 0.35 | 0.47 | 0.018132 | 1.8756 | 0.075214 | 0.034009 | 0.0013638 | 3200 | Shrub and Brushland | KSC-09-NIRL | Schwartz Road Drainage System | 1615.3346 | Kennedy Space Center | Not provided | Schwartz Road Drainage System - missing from model | Closed system that ultimately drains to the northwest before discharging to an impoundment area adjacent to the lagoon. | Impoundment | Completed | 2014 | 1.29 | 271 | A | 1614 | Not provided | Not provided | Not provided | Not provided | N/A | Structural | 2013 | North Indian River Lagoon | Not provided | Not provided | Not Credited | N/A | 46.4394 | 73.3796
21934 | Natural Lands | North IRL | A | IR1-5 | 0.35 | 0.47 | 0.22644 | 1.8756 | 0.075214 | 0.4247 | 0.017031 | 5100 | Streams and waterways | KSC-09-NIRL | Schwartz Road Drainage System | 1615.3346 | Kennedy Space Center | Not provided | Schwartz Road Drainage System - missing from model | Closed system that ultimately drains to the northwest before discharging to an impoundment area adjacent to the lagoon. | Impoundment | Completed | 2014 | 1.29 | 271 | A | 1614 | Not provided | Not provided | Not provided | Not provided | N/A | Structural | 2013 | North Indian River Lagoon | Not provided | Not provided | Not Credited | N/A | 136.673 | 916.3688
21935 | Natural Lands | North IRL | A | IR1-5 | 0.35 | 0.47 | 0.35682 | 1.8756 | 0.075214 | 0.66924 | 0.026838 | 6181 | Cabbage palm hammock | KSC-09-NIRL | Schwartz Road Drainage System | 1615.3346 | Kennedy Space Center | Not provided | Schwartz Road Drainage System - missing from model | Closed system that ultimately drains to the northwest before discharging to an impoundment area adjacent to the lagoon. | Impoundment | Completed | 2014 | 1.29 | 271 | A | 1614 | Not provided | Not provided | Not provided | Not provided | N/A | Structural | 2013 | North Indian River Lagoon | Not provided | Not provided | Not Credited | N/A | 154.3842 | 1444.0081
21936 | Kennedy Space Center | North IRL | A | IR1-5 | 0.35 | 0.47 | 0.016369 | 1.8756 | 0.075214 | 0.030701 | 0.0012312 | 8140 | Roads and Highways | KSC-09-NIRL | Schwartz Road Drainage System | 1615.3346 | Kennedy Space Center | Not provided | Schwartz Road Drainage System - missing from model | Closed system that ultimately drains to the northwest before discharging to an impoundment area adjacent to the lagoon. | Impoundment | Completed | 2014 | 1.29 | 271 | A | 1614 | Not provided | Not provided | Not provided | Not provided | N/A | Structural | 2013 | North Indian River Lagoon | Not provided | Not provided | Not Credited | N/A | 102.6588 | 66.2435
21937 | Natural Lands | North IRL | A | IR1-5 | 0.35 | 0.47 | 0.2381 | 4.0519 | 0.28052 | 0.96477 | 0.066791 | 6170 | Mixed wetland hardwoods | KSC-09-NIRL | Schwartz Road Drainage System | 1615.3346 | Kennedy Space Center | Not provided | Schwartz Road Drainage System - missing from model | Closed system that ultimately drains to the northwest before discharging to an impoundment area adjacent to the lagoon. | Impoundment | Completed | 2014 | 1.29 | 271 | A | 1614 | Not provided | Not provided | Not provided | Not provided | N/A | Structural | 2013 | North Indian River Lagoon | Not provided | Not provided | Not Credited | N/A | 143.6565 | 963.561
21938 | Natural Lands | North IRL | A | IR1-5 | 0.35 | 0.47 | 0.37966 | 4.0519 | 0.28052 | 1.5384 | 0.1065 | 6410 | Freshwater marshes | KSC-09-NIRL | Schwartz Road Drainage System | 1615.3346 | Kennedy Space Center | Not provided | Schwartz Road Drainage System - missing from model | Closed system that ultimately drains to the northwest before discharging to an impoundment area adjacent to the lagoon. | Impoundment | Completed | 2014 | 1.29 | 271 | A | 1614 | Not provided | Not provided | Not provided | Not provided | N/A | Structural | 2013 | North Indian River Lagoon | Not provided | Not provided | Not Credited | N/A | 177.4528 | 1536.439
21939 | Natural Lands | North IRL | A | IR1-5 | 0.35 | 0.47 | 0.12387 | 3.9482 | 0.25011 | 0.48907 | 0.030982 | 4110 | Pine flatwoods | KSC-09-NIRL | Schwartz Road Drainage System | 1615.3346 | Kennedy Space Center | Not provided | Schwartz Road Drainage System - missing from model | Closed system that ultimately drains to the northwest before discharging to an impoundment area adjacent to the lagoon. | Impoundment | Completed | 2014 | 1.29 | 271 | A | 1614 | Not provided | Not provided | Not provided | Not provided | N/A | Structural | 2013 | North Indian River Lagoon | Not provided | Not provided | Not Credited | N/A | 93.4174 | 501.2967
21940 | Natural Lands | North IRL | A | IR1-5 | 0.35 | 0.47 | 0.49389 | 3.9482 | 0.25011 | 1.95 | 0.12353 | 6410 | Freshwater marshes | KSC-09-NIRL | Schwartz Road Drainage System | 1615.3346 | Kennedy Space Center | Not provided | Schwartz Road Drainage System - missing from model | Closed system that ultimately drains to the northwest before discharging to an impoundment area adjacent to the lagoon. | Impoundment | Completed | 2014 | 1.29 | 271 | A | 1614 | Not provided | Not provided | Not provided | Not provided | N/A | Structural | 2013 | North Indian River Lagoon | Not provided | Not provided | Not Credited | N/A | 200.7998 | 1998.7033
21941 | Natural Lands | North IRL | A | IR1-5 | 0.35 | 0.47 | 0.24878 | 5.2115 | 0.52481 | 1.2965 | 0.13056 | 3200 | Shrub and Brushland | KSC-09-NIRL | Schwartz Road Drainage System | 1615.3346 | Kennedy Space Center | Not provided | Schwartz Road Drainage System - missing from model | Closed system that ultimately drains to the northwest before discharging to an impoundment area adjacent to the lagoon. | Impoundment | Completed | 2014 | 1.29 | 271 | A | 1614 | Not provided | Not provided | Not provided | Not provided | N/A | Structural | 2013 | North Indian River Lagoon | Not provided | Not provided | Not Credited | N/A | 129.0921 | 1006.7853
21942 | Natural Lands | North IRL | A | IR1-5 | 0.35 | 0.47 | 0.36898 | 5.2115 | 0.52481 | 1.9229 | 0.19364 | 6170 | Mixed wetland hardwoods | KSC-09-NIRL | Schwartz Road Drainage System | 1615.3346 | Kennedy Space Center | Not provided | Schwartz Road Drainage System - missing from model | Closed system that ultimately drains to the northwest before discharging to an impoundment area adjacent to the lagoon. | Impoundment | Completed | 2014 | 1.29 | 271 | A | 1614 | Not provided | Not provided | Not provided | Not provided | N/A | Structural | 2013 | North Indian River Lagoon | Not provided | Not provided | Not Credited | N/A | 187.2298 | 1493.2147
21943 | Natural Lands | North IRL | A | IR1-5 | 0.35 | 0.47 | 0.59675 | 2.8792 | 0.31014 | 1.7181 | 0.18507 | 3200 | Shrub and Brushland | KSC-09-NIRL | Schwartz Road Drainage System | 1615.3346 | Kennedy Space Center | Not provided | Schwartz Road Drainage System - missing from model | Closed system that ultimately drains to the northwest before discharging to an impoundment area adjacent to the lagoon. | Impoundment | Completed | 2014 | 1.29 | 271 | A | 1614 | Not provided | Not provided | Not provided | Not provided | N/A | Structural | 2013 | North Indian River Lagoon | Not provided | Not provided | Not Credited | N/A | 198.8393 | 2414.9415
21944 | Natural Lands | North IRL | A | IR1-5 | 0.35 | 0.47 | 0.021018 | 2.8792 | 0.31014 | 0.060515 | 0.0065186 | 6460 | Mixed scrub-shrub wetland | KSC-09-NIRL | Schwartz Road Drainage System | 1615.3346 | Kennedy Space Center | Not provided | Schwartz Road Drainage System - missing from model | Closed system that ultimately drains to the northwest before discharging to an impoundment area adjacent to the lagoon. | Impoundment | Completed | 2014 | 1.29 | 271 | A | 1614 | Not provided | Not provided | Not provided | Not provided | N/A | Structural | 2013 | North Indian River Lagoon | Not provided | Not provided | Not Credited | N/A | 48.3369 | 85.0585
21945 | Kennedy Space Center | North IRL | A | IR1-5 | 0.35 | 0.47 | 0.031155 | 1.0311 | 0.053866 | 0.032125 | 0.0016782 | 1750 | Governmental | KSC-09-NIRL | Schwartz Road Drainage System | 1615.3346 | Kennedy Space Center | Not provided | Schwartz Road Drainage System - missing from model | Closed system that ultimately drains to the northwest before discharging to an impoundment area adjacent to the lagoon. | Impoundment | Completed | 2014 | 1.29 | 271 | A | 1614 | Not provided | Not provided | Not provided | Not provided | N/A | Structural | 2013 | North Indian River Lagoon | Not provided | Not provided | Not Credited | N/A | 105.0497 | 126.0813
21946 | Natural Lands | North IRL | A | IR1-5 | 0.35 | 0.47 | 0.30422 | 1.0311 | 0.053866 | 0.31369 | 0.016387 | 3200 | Shrub and Brushland | KSC-09-NIRL | Schwartz Road Drainage System | 1615.3346 | Kennedy Space Center | Not provided | Schwartz Road Drainage System - missing from model | Closed system that ultimately drains to the northwest before discharging to an impoundment area adjacent to the lagoon. | Impoundment | Completed | 2014 | 1.29 | 271 | A | 1614 | Not provided | Not provided | Not provided | Not provided | N/A | Structural | 2013 | North Indian River Lagoon | Not provided | Not provided | Not Credited | N/A | 156.4175 | 1231.1411
21947 | Natural Lands | North IRL | A | IR1-5 | 0.35 | 0.47 | 0.15028 | 1.0311 | 0.053866 | 0.15496 | 0.0080952 | 5300 | Reservoirs | KSC-09-NIRL | Schwartz Road Drainage System | 1615.3346 | Kennedy Space Center | Not provided | Schwartz Road Drainage System - missing from model | Closed system that ultimately drains to the northwest before discharging to an impoundment area adjacent to the lagoon. | Impoundment | Completed | 2014 | 1.29 | 271 | A | 1614 | Not provided | Not provided | Not provided | Not provided | N/A | Structural | 2013 | North Indian River Lagoon | Not provided | Not provided | Not Credited | N/A | 124.3796 | 608.1748
21948 | Natural Lands | North IRL | A | IR1-5 | 0.35 | 0.47 | 0.0059489 | 1.0311 | 0.053866 | 0.0061339 | 0.00032044 | 6170 | Mixed wetland hardwoods | KSC-09-NIRL | Schwartz Road Drainage System | 1615.3346 | Kennedy Space Center | Not provided | Schwartz Road Drainage System - missing from model | Closed system that ultimately drains to the northwest before discharging to an impoundment area adjacent to the lagoon. | Impoundment | Completed | 2014 | 1.29 | 271 | A | 1614 | Not provided | Not provided | Not provided | Not provided | N/A | Structural | 2013 | North Indian River Lagoon | Not provided | Not provided | Not Credited | N/A | 23.4322 | 24.0742
21949 | Natural Lands | North IRL | A | IR1-5 | 0.35 | 0.47 | 0.12615 | 1.0311 | 0.053866 | 0.13008 | 0.0067955 | 6410 | Freshwater marshes | KSC-09-NIRL | Schwartz Road Drainage System | 1615.3346 | Kennedy Space Center | Not provided | Schwartz Road Drainage System - missing from model | Closed system that ultimately drains to the northwest before discharging to an impoundment area adjacent to the lagoon. | Impoundment | Completed | 2014 | 1.29 | 271 | A | 1614 | Not provided | Not provided | Not provided | Not provided | N/A | Structural | 2013 | North Indian River Lagoon | Not provided | Not provided | Not Credited | N/A | 98.2666 | 510.5286
21950 | Natural Lands | North IRL | A | IR1-5 | 0.35 | 0.47 | 0.61776 | 2.7499 | 0.29992 | 1.6988 | 0.18528 | 3200 | Shrub and Brushland | KSC-09-NIRL | Schwartz Road Drainage System | 1615.3346 | Kennedy Space Center | Not provided | Schwartz Road Drainage System - missing from model | Closed system that ultimately drains to the northwest before discharging to an impoundment area adjacent to the lagoon. | Impoundment | Completed | 2014 | 1.29 | 271 | A | 1614 | Not provided | Not provided | Not provided | Not provided | N/A | Structural | 2013 | North Indian River Lagoon | Not provided | Not provided | Not Credited | N/A | 200 | 2500
21951 | Natural Lands | North IRL | A | IR1-5 | 0.35 | 0.47 | 0.03882 | 3.862 | 0.26757 | 0.14992 | 0.010387 | 3200 | Shrub and Brushland | KSC-09-NIRL | Schwartz Road Drainage System | 1615.3346 | Kennedy Space Center | Not provided | Schwartz Road Drainage System - missing from model | Closed system that ultimately drains to the northwest before discharging to an impoundment area adjacent to the lagoon. | Impoundment | Completed | 2014 | 1.29 | 271 | A | 1614 | Not provided | Not provided | Not provided | Not provided | N/A | Structural | 2013 | North Indian River Lagoon | Not provided | Not provided | Not Credited | N/A | 88.4206 | 157.0994
21952 | Natural Lands | North IRL | A | IR1-5 | 0.35 | 0.47 | 0.57894 | 3.862 | 0.26757 | 2.2359 | 0.15491 | 6410 | Freshwater marshes | KSC-09-NIRL | Schwartz Road Drainage System | 1615.3346 | Kennedy Space Center | Not provided | Schwartz Road Drainage System - missing from model | Closed system that ultimately drains to the northwest before discharging to an impoundment area adjacent to the lagoon. | Impoundment | Completed | 2014 | 1.29 | 271 | A | 1614 | Not provided | Not provided | Not provided | Not provided | N/A | Structural | 2013 | North Indian River Lagoon | Not provided | Not provided | Not Credited | N/A | 195.3449 | 2342.9006
21953 | Natural Lands | North IRL | A | IR1-5 | 0.35 | 0.47 | 0.076755 | 1.1618 | 0.043504 | 0.089177 | 0.0033391 | 5300 | Reservoirs | KSC-09-NIRL | Schwartz Road Drainage System | 1615.3346 | Kennedy Space Center | Not provided | Schwartz Road Drainage System - missing from model | Closed system that ultimately drains to the northwest before discharging to an impoundment area adjacent to the lagoon. | Impoundment | Completed | 2014 | 1.29 | 271 | A | 1614 | Not provided | Not provided | Not provided | Not provided | N/A | Structural | 2013 | North Indian River Lagoon | Not provided | Not provided | Not Credited | N/A | 106.7709 | 310.6156
21954 | Natural Lands | North IRL | A | IR1-5 | 0.35 | 0.47 | 0.0063273 | 1.1618 | 0.043504 | 0.0073513 | 0.00027526 | 5300 | Reservoirs | KSC-09-NIRL | Schwartz Road Drainage System | 1615.3346 | Kennedy Space Center | Not provided | Schwartz Road Drainage System - missing from model | Closed system that ultimately drains to the northwest before discharging to an impoundment area adjacent to the lagoon. | Impoundment | Completed | 2014 | 1.29 | 271 | A | 1614 | Not provided | Not provided | Not provided | Not provided | N/A | Structural | 2013 | North Indian River Lagoon | Not provided | Not provided | Not Credited | N/A | 31.7706 | 25.6055
21955 | Natural Lands | North IRL | A | IR1-5 | 0.35 | 0.47 | 0.0062992 | 1.1618 | 0.043504 | 0.0073188 | 0.00027404 | 5300 | Reservoirs | KSC-09-NIRL | Schwartz Road Drainage System | 1615.3346 | Kennedy Space Center | Not provided | Schwartz Road Drainage System - missing from model | Closed system that ultimately drains to the northwest before discharging to an impoundment area adjacent to the lagoon. | Impoundment | Completed | 2014 | 1.29 | 271 | A | 1614 | Not provided | Not provided | Not provided | Not provided | N/A | Structural | 2013 | North Indian River Lagoon | Not provided | Not provided | Not Credited | N/A | 22.0856 | 25.4921
21956 | Kennedy Space Center | North IRL | A | IR1-5 | 0.35 | 0.47 | 0.52838 | 1.1618 | 0.043504 | 0.6139 | 0.022987 | 7410 | Rural land in transition without positive indicators of intended activity | KSC-09-NIRL | Schwartz Road Drainage System | 1615.3346 | Kennedy Space Center | Not provided | Schwartz Road Drainage System - missing from model | Closed system that ultimately drains to the northwest before discharging to an impoundment area adjacent to the lagoon. | Impoundment | Completed | 2014 | 1.29 | 271 | A | 1614 | Not provided | Not provided | Not provided | Not provided | N/A | Structural | 2013 | North Indian River Lagoon | Not provided | Not provided | Not Credited | N/A | 214.5428 | 2138.2868
21957 | Natural Lands | North IRL | A | IR1-5 | 0.35 | 0.47 | 0.61776 | 3.8182 | 0.25097 | 2.3587 | 0.15504 | 6170 | Mixed wetland hardwoods | KSC-09-NIRL | Schwartz Road Drainage System | 1615.3346 | Kennedy Space Center | Not provided | Schwartz Road Drainage System - missing from model | Closed system that ultimately drains to the northwest before discharging to an impoundment area adjacent to the lagoon. | Impoundment | Completed | 2014 | 1.29 | 271 | A | 1614 | Not provided | Not provided | Not provided | Not provided | N/A | Structural | 2013 | North Indian River Lagoon | Not provided | Not provided | Not Credited | N/A | 200 | 2500
21958 | Natural Lands | North IRL | A | IR1-5 | 0.35 | 0.47 | 0.46846 | 4.6086 | 0.50232 | 2.1589 | 0.23532 | 3200 | Shrub and Brushland | KSC-09-NIRL | Schwartz Road Drainage System | 1615.3346 | Kennedy Space Center | Not provided | Schwartz Road Drainage System - missing from model | Closed system that ultimately drains to the northwest before discharging to an impoundment area adjacent to the lagoon. | Impoundment | Completed | 2014 | 1.29 | 271 | A | 1614 | Not provided | Not provided | Not provided | Not provided | N/A | Structural | 2013 | North Indian River Lagoon | Not provided | Not provided | Not Credited | N/A | 183.6304 | 1895.7731
21959 | Natural Lands | North IRL | A | IR1-5 | 0.35 | 0.47 | 0.14931 | 4.6086 | 0.50232 | 0.6881 | 0.075001 | 6181 | Cabbage palm hammock | KSC-09-NIRL | Schwartz Road Drainage System | 1615.3346 | Kennedy Space Center | Not provided | Schwartz Road Drainage System - missing from model | Closed system that ultimately drains to the northwest before discharging to an impoundment area adjacent to the lagoon. | Impoundment | Completed | 2014 | 1.29 | 271 | A | 1614 | Not provided | Not provided | Not provided | Not provided | N/A | Structural | 2013 | North Indian River Lagoon | Not provided | Not provided | Not Credited | N/A | 125.0658 | 604.2269
21960 | Natural Lands | North IRL | A | IR1-5 | 0.35 | 0.47 | 0.47575 | 5.2755 | 0.44614 | 2.5098 | 0.21225 | 6170 | Mixed wetland hardwoods | KSC-09-NIRL | Schwartz Road Drainage System | 1615.3346 | Kennedy Space Center | Not provided | Schwartz Road Drainage System - missing from model | Closed system that ultimately drains to the northwest before discharging to an impoundment area adjacent to the lagoon. | Impoundment | Completed | 2014 | 1.29 | 271 | A | 1614 | Not provided | Not provided | Not provided | Not provided | N/A | Structural | 2013 | North Indian River Lagoon | Not provided | Not provided | Not Credited | N/A | 178.1183 | 1925.3066
21961 | Natural Lands | North IRL | A | IR1-5 | 0.35 | 0.47 | 0.14201 | 5.2755 | 0.44614 | 0.74917 | 0.063356 | 6181 | Cabbage palm hammock | KSC-09-NIRL | Schwartz Road Drainage System | 1615.3346 | Kennedy Space Center | Not provided | Schwartz Road Drainage System - missing from model | Closed system that ultimately drains to the northwest before discharging to an impoundment area adjacent to the lagoon. | Impoundment | Completed | 2014 | 1.29 | 271 | A | 1614 | Not provided | Not provided | Not provided | Not provided | N/A | Structural | 2013 | North Indian River Lagoon | Not provided | Not provided | Not Credited | N/A | 122.2028 | 574.6934
21962 | Natural Lands | North IRL | A | IR1-5 | 0.35 | 0.47 | 0.61776 | 4.2905 | 0.28189 | 2.6505 | 0.17414 | 6181 | Cabbage palm hammock | KSC-09-NIRL | Schwartz Road Drainage System | 1615.3346 | Kennedy Space Center | Not provided | Schwartz Road Drainage System - missing from model | Closed system that ultimately drains to the northwest before discharging to an impoundment area adjacent to the lagoon. | Impoundment | Completed | 2014 | 1.29 | 271 | A | 1614 | Not provided | Not provided | Not provided | Not provided | N/A | Structural | 2013 | North Indian River Lagoon | Not provided | Not provided | Not Credited | N/A | 200 | 2500
21963 | Natural Lands | North IRL | A | IR1-5 | 0.35 | 0.47 | 0.0011492 | 4.0732 | 0.28382 | 0.0046812 | 0.00032618 | 3200 | Shrub and Brushland | KSC-09-NIRL | Schwartz Road Drainage System | 1615.3346 | Kennedy Space Center | Not provided | Schwartz Road Drainage System - missing from model | Closed system that ultimately drains to the northwest before discharging to an impoundment area adjacent to the lagoon. | Impoundment | Completed | 2014 | 1.29 | 271 | A | 1614 | Not provided | Not provided | Not provided | Not provided | N/A | Structural | 2013 | North Indian River Lagoon | Not provided | Not provided | Not Credited | N/A | 9.9943 | 4.6508
21964 | Natural Lands | North IRL | A | IR1-5 | 0.35 | 0.47 | 0.2723 | 4.0732 | 0.28382 | 1.1091 | 0.077284 | 6170 | Mixed wetland hardwoods | KSC-09-NIRL | Schwartz Road Drainage System | 1615.3346 | Kennedy Space Center | Not provided | Schwartz Road Drainage System - missing from model | Closed system that ultimately drains to the northwest before discharging to an impoundment area adjacent to the lagoon. | Impoundment | Completed | 2014 | 1.29 | 271 | A | 1614 | Not provided | Not provided | Not provided | Not provided | N/A | Structural | 2013 | North Indian River Lagoon | Not provided | Not provided | Not Credited | N/A | 149.0283 | 1101.9462
21965 | Natural Lands | North IRL | A | IR1-5 | 0.35 | 0.47 | 0.34432 | 4.0732 | 0.28382 | 1.4025 | 0.097726 | 6410 | Freshwater marshes | KSC-09-NIRL | Schwartz Road Drainage System | 1615.3346 | Kennedy Space Center | Not provided | Schwartz Road Drainage System - missing from model | Closed system that ultimately drains to the northwest before discharging to an impoundment area adjacent to the lagoon. | Impoundment | Completed | 2014 | 1.29 | 271 | A | 1614 | Not provided | Not provided | Not provided | Not provided | N/A | Structural | 2013 | North Indian River Lagoon | Not provided | Not provided | Not Credited | N/A | 151.7785 | 1393.4029
21966 | Natural Lands | North IRL | A | IR1-5 | 0.35 | 0.47 | 0.61776 | 0 | 0 | 0 | 0 | 5300 | Reservoirs | KSC-09-NIRL | Schwartz Road Drainage System | 1615.3346 | Kennedy Space Center | Not provided | Schwartz Road Drainage System - missing from model | Closed system that ultimately drains to the northwest before discharging to an impoundment area adjacent to the lagoon. | Impoundment | Completed | 2014 | 1.29 | 271 | A | 1614 | Not provided | Not provided | Not provided | Not provided | N/A | Structural | 2013 | North Indian River Lagoon | Not provided | Not provided | Not Credited | N/A | 200 | 2500
21967 | Natural Lands | North IRL | A | IR1-5 | 0.35 | 0.47 | 0.12077 | 5.4378 | 0.62302 | 0.65671 | 0.07524 | 5100 | Streams and waterways | KSC-09-NIRL | Schwartz Road Drainage System | 1615.3346 | Kennedy Space Center | Not provided | Schwartz Road Drainage System - missing from model | Closed system that ultimately drains to the northwest before discharging to an impoundment area adjacent to the lagoon. | Impoundment | Completed | 2014 | 1.29 | 271 | A | 1614 | Not provided | Not provided | Not provided | Not provided | N/A | Structural | 2013 | North Indian River Lagoon | Not provided | Not provided | Not Credited | N/A | 119.5652 | 488.7251
21968 | Natural Lands | North IRL | A | IR1-5 | 0.35 | 0.47 | 0.20243 | 5.4378 | 0.62302 | 1.1008 | 0.12612 | 6120 | Mangrove swamp | KSC-09-NIRL | Schwartz Road Drainage System | 1615.3346 | Kennedy Space Center | Not provided | Schwartz Road Drainage System - missing from model | Closed system that ultimately drains to the northwest before discharging to an impoundment area adjacent to the lagoon. | Impoundment | Completed | 2014 | 1.29 | 271 | A | 1614 | Not provided | Not provided | Not provided | Not provided | N/A | Structural | 2013 | North Indian River Lagoon | Not provided | Not provided | Not Credited | N/A | 132.5835 | 819.1999
21969 | Kennedy Space Center | North IRL | A | IR1-5 | 0.35 | 0.47 | 0.28822 | 5.4378 | 0.62302 | 1.5673 | 0.17957 | 8140 | Roads and Highways | KSC-09-NIRL | Schwartz Road Drainage System | 1615.3346 | Kennedy Space Center | Not provided | Schwartz Road Drainage System - missing from model | Closed system that ultimately drains to the northwest before discharging to an impoundment area adjacent to the lagoon. | Impoundment | Completed | 2014 | 1.29 | 271 | A | 1614 | Not provided | Not provided | Not provided | Not provided | N/A | Structural | 2013 | North Indian River Lagoon | Not provided | Not provided | Not Credited | N/A | 146.6637 | 1166.4034
21970 | Natural Lands | North IRL | A | IR1-5 | 0.35 | 0.47 | 0.14649 | 4.3997 | 0.55068 | 0.64451 | 0.08067 | 5100 | Streams and waterways | KSC-09-NIRL | Schwartz Road Drainage System | 1615.3346 | Kennedy Space Center | Not provided | Schwartz Road Drainage System - missing from model | Closed system that ultimately drains to the northwest before discharging to an impoundment area adjacent to the lagoon. | Impoundment | Completed | 2014 | 1.29 | 271 | A | 1614 | Not provided | Not provided | Not provided | Not provided | N/A | Structural | 2013 | North Indian River Lagoon | Not provided | Not provided | Not Credited | N/A | 123.7329 | 592.8217
21971 | Natural Lands | North IRL | A | IR1-5 | 0.35 | 0.47 | 0.1543 | 4.3997 | 0.55068 | 0.67889 | 0.084972 | 5100 | Streams and waterways | KSC-09-NIRL | Schwartz Road Drainage System | 1615.3346 | Kennedy Space Center | Not provided | Schwartz Road Drainage System - missing from model | Closed system that ultimately drains to the northwest before discharging to an impoundment area adjacent to the lagoon. | Impoundment | Completed | 2014 | 1.29 | 271 | A | 1614 | Not provided | Not provided | Not provided | Not provided | N/A | Structural | 2013 | North Indian River Lagoon | Not provided | Not provided | Not Credited | N/A | 124.9924 | 624.4426
21972 | Natural Lands | North IRL | A | IR1-5 | 0.35 | 0.47 | 0.029639 | 4.3997 | 0.55068 | 0.13041 | 0.016322 | 6120 | Mangrove swamp | KSC-09-NIRL | Schwartz Road Drainage System | 1615.3346 | Kennedy Space Center | Not provided | Schwartz Road Drainage System - missing from model | Closed system that ultimately drains to the northwest before discharging to an impoundment area adjacent to the lagoon. | Impoundment | Completed | 2014 | 1.29 | 271 | A | 1614 | Not provided | Not provided | Not provided | Not provided | N/A | Structural | 2013 | North Indian River Lagoon | Not provided | Not provided | Not Credited | N/A | 104.8078 | 119.9468
21973 | Kennedy Space Center | North IRL | A | IR1-5 | 0.35 | 0.47 | 0.28733 | 4.3997 | 0.55068 | 1.2642 | 0.15823 | 8140 | Roads and Highways | KSC-09-NIRL | Schwartz Road Drainage System | 1615.3346 | Kennedy Space Center | Not provided | Schwartz Road Drainage System - missing from model | Closed system that ultimately drains to the northwest before discharging to an impoundment area adjacent to the lagoon. | Impoundment | Completed | 2014 | 1.29 | 271 | A | 1614 | Not provided | Not provided | Not provided | Not provided | N/A | Structural | 2013 | North Indian River Lagoon | Not provided | Not provided | Not Credited | N/A | 146.5363 | 1162.7889
21974 | Natural Lands | North IRL | A | IR1-5 | 0.35 | 0.47 | 0.6056 | 2.7629 | 0.29766 | 1.6732 | 0.18026 | 3200 | Shrub and Brushland | KSC-09-NIRL | Schwartz Road Drainage System | 1615.3346 | Kennedy Space Center | Not provided | Schwartz Road Drainage System - missing from model | Closed system that ultimately drains to the northwest before discharging to an impoundment area adjacent to the lagoon. | Impoundment | Completed | 2014 | 1.29 | 271 | A | 1614 | Not provided | Not provided | Not provided | Not provided | N/A | Structural | 2013 | North Indian River Lagoon | Not provided | Not provided | Not Credited | N/A | 194.3809 | 2450.7683
21975 | Natural Lands | North IRL | A | IR1-5 | 0.35 | 0.47 | 0.012165 | 2.7629 | 0.29766 | 0.033612 | 0.0036211 | 6410 | Freshwater marshes | KSC-09-NIRL | Schwartz Road Drainage System | 1615.3346 | Kennedy Space Center | Not provided | Schwartz Road Drainage System - missing from model | Closed system that ultimately drains to the northwest before discharging to an impoundment area adjacent to the lagoon. | Impoundment | Completed | 2014 | 1.29 | 271 | A | 1614 | Not provided | Not provided | Not provided | Not provided | N/A | Structural | 2013 | North Indian River Lagoon | Not provided | Not provided | Not Credited | N/A | 33.7978 | 49.2317
21976 | Natural Lands | North IRL | A | IR1-5 | 0.35 | 0.47 | 0.61776 | 4.1057 | 0.28733 | 2.5363 | 0.1775 | 6170 | Mixed wetland hardwoods | KSC-09-NIRL | Schwartz Road Drainage System | 1615.3346 | Kennedy Space Center | Not provided | Schwartz Road Drainage System - missing from model | Closed system that ultimately drains to the northwest before discharging to an impoundment area adjacent to the lagoon. | Impoundment | Completed | 2014 | 1.29 | 271 | A | 1614 | Not provided | Not provided | Not provided | Not provided | N/A | Structural | 2013 | North Indian River Lagoon | Not provided | Not provided | Not Credited | N/A | 200 | 2500
21977 | Natural Lands | North IRL | A | IR1-5 | 0.35 | 0.47 | 0.61776 | 3.9792 | 0.27398 | 2.4582 | 0.16925 | 6170 | Mixed wetland hardwoods | KSC-09-NIRL | Schwartz Road Drainage System | 1615.3346 | Kennedy Space Center | Not provided | Schwartz Road Drainage System - missing from model | Closed system that ultimately drains to the northwest before discharging to an impoundment area adjacent to the lagoon. | Impoundment | Completed | 2014 | 1.29 | 271 | A | 1614 | Not provided | Not provided | Not provided | Not provided | N/A | Structural | 2013 | North Indian River Lagoon | Not provided | Not provided | Not Credited | N/A | 200 | 2500
21978 | Natural Lands | North IRL | A | IR1-5 | 0.35 | 0.47 | 0.61776 | 2.7745 | 0.30315 | 1.714 | 0.18728 | 3200 | Shrub and Brushland | KSC-09-NIRL | Schwartz Road Drainage System | 1615.3346 | Kennedy Space Center | Not provided | Schwartz Road Drainage System - missing from model | Closed system that ultimately drains to the northwest before discharging to an impoundment area adjacent to the lagoon. | Impoundment | Completed | 2014 | 1.29 | 271 | A | 1614 | Not provided | Not provided | Not provided | Not provided | N/A | Structural | 2013 | North Indian River Lagoon | Not provided | Not provided | Not Credited | N/A | 200 | 2500
21979 | Natural Lands | North IRL | A | IR1-5 | 0.35 | 0.47 | 0.30072 | 4.975 | 0.39507 | 1.496 | 0.1188 | 6181 | Cabbage palm hammock | KSC-09-NIRL | Schwartz Road Drainage System | 1615.3346 | Kennedy Space Center | Not provided | Schwartz Road Drainage System - missing from model | Closed system that ultimately drains to the northwest before discharging to an impoundment area adjacent to the lagoon. | Impoundment | Completed | 2014 | 1.29 | 271 | A | 1614 | Not provided | Not provided | Not provided | Not provided | N/A | Structural | 2013 | North Indian River Lagoon | Not provided | Not provided | Not Credited | N/A | 155.5157 | 1216.9518
21980 | Natural Lands | North IRL | A | IR1-5 | 0.35 | 0.47 | 0.31705 | 4.975 | 0.39507 | 1.5773 | 0.12526 | 6410 | Freshwater marshes | KSC-09-NIRL | Schwartz Road Drainage System | 1615.3346 | Kennedy Space Center | Not provided | Schwartz Road Drainage System - missing from model | Closed system that ultimately drains to the northwest before discharging to an impoundment area adjacent to the lagoon. | Impoundment | Completed | 2014 | 1.29 | 271 | A | 1614 | Not provided | Not provided | Not provided | Not provided | N/A | Structural | 2013 | North Indian River Lagoon | Not provided | Not provided | Not Credited | N/A | 169.6742 | 1283.0482
21981 | Natural Lands | North IRL | A | IR1-5 | 0.35 | 0.47 | 0.61776 | 4.0168 | 0.27796 | 2.4815 | 0.17171 | 6410 | Freshwater marshes | KSC-09-NIRL | Schwartz Road Drainage System | 1615.3346 | Kennedy Space Center | Not provided | Schwartz Road Drainage System - missing from model | Closed system that ultimately drains to the northwest before discharging to an impoundment area adjacent to the lagoon. | Impoundment | Completed | 2014 | 1.29 | 271 | A | 1614 | Not provided | Not provided | Not provided | Not provided | N/A | Structural | 2013 | North Indian River Lagoon | Not provided | Not provided | Not Credited | N/A | 200 | 2500
21982 | Natural Lands | North IRL | A | IR1-5 | 0.35 | 0.47 | 0.27124 | 0 | 0 | 0 | 0 | 5300 | Reservoirs | KSC-09-NIRL | Schwartz Road Drainage System | 1615.3346 | Kennedy Space Center | Not provided | Schwartz Road Drainage System - missing from model | Closed system that ultimately drains to the northwest before discharging to an impoundment area adjacent to the lagoon. | Impoundment | Completed | 2014 | 1.29 | 271 | A | 1614 | Not provided | Not provided | Not provided | Not provided | N/A | Structural | 2013 | North Indian River Lagoon | Not provided | Not provided | Not Credited | N/A | 143.4422 | 1097.6638
21983 | Kennedy Space Center | North IRL | A | IR1-5 | 0.35 | 0.47 | 0.34652 | 0 | 0 | 0 | 0 | 7410 | Rural land in transition without positive indicators of intended activity | KSC-09-NIRL | Schwartz Road Drainage System | 1615.3346 | Kennedy Space Center | Not provided | Schwartz Road Drainage System - missing from model | Closed system that ultimately drains to the northwest before discharging to an impoundment area adjacent to the lagoon. | Impoundment | Completed | 2014 | 1.29 | 271 | A | 1614 | Not provided | Not provided | Not provided | Not provided | N/A | Structural | 2013 | North Indian River Lagoon | Not provided | Not provided | Not Credited | N/A | 156.6909 | 1402.3362
21984 | Natural Lands | North IRL | A | IR1-5 | 0.35 | 0.47 | 0.61776 | 4.1542 | 0.2946 | 2.5663 | 0.18199 | 6410 | Freshwater marshes | KSC-09-NIRL | Schwartz Road Drainage System | 1615.3346 | Kennedy Space Center | Not provided | Schwartz Road Drainage System - missing from model | Closed system that ultimately drains to the northwest before discharging to an impoundment area adjacent to the lagoon. | Impoundment | Completed | 2014 | 1.29 | 271 | A | 1614 | Not provided | Not provided | Not provided | Not provided | N/A | Structural | 2013 | North Indian River Lagoon | Not provided | Not provided | Not Credited | N/A | 200 | 2500
21985 | Natural Lands | North IRL | A | IR1-5 | 0.35 | 0.47 | 0.61776 | 2.7355 | 0.29861 | 1.6899 | 0.18447 | 3200 | Shrub and Brushland | KSC-09-NIRL | Schwartz Road Drainage System | 1615.3346 | Kennedy Space Center | Not provided | Schwartz Road Drainage System - missing from model | Closed system that ultimately drains to the northwest before discharging to an impoundment area adjacent to the lagoon. | Impoundment | Completed | 2014 | 1.29 | 271 | A | 1614 | Not provided | Not provided | Not provided | Not provided | N/A | Structural | 2013 | North Indian River Lagoon | Not provided | Not provided | Not Credited | N/A | 200 | 2500
21986 | Natural Lands | North IRL | A | IR1-5 | 0.35 | 0.47 | 0.61776 | 3.22 | 0.36734 | 1.9892 | 0.22693 | 3200 | Shrub and Brushland | KSC-09-NIRL | Schwartz Road Drainage System | 1615.3346 | Kennedy Space Center | Not provided | Schwartz Road Drainage System - missing from model | Closed system that ultimately drains to the northwest before discharging to an impoundment area adjacent to the lagoon. | Impoundment | Completed | 2014 | 1.29 | 271 | A | 1614 | Not provided | Not provided | Not provided | Not provided | N/A | Structural | 2013 | North Indian River Lagoon | Not provided | Not provided | Not Credited | N/A | 200 | 2500
21987 | Agricultural Lands | North IRL | A | IR1-5 | 0.35 | 0.47 | 0.014266 | 2.6569 | 0.2174 | 0.037905 | 0.0031015 | 3300 | Mixed Rangeland | KSC-09-NIRL | Schwartz Road Drainage System | 1615.3346 | Kennedy Space Center | Not provided | Schwartz Road Drainage System - missing from model | Closed system that ultimately drains to the northwest before discharging to an impoundment area adjacent to the lagoon. | Impoundment | Completed | 2014 | 1.29 | 271 | A | 1614 | Not provided | Not provided | Not provided | Not provided | N/A | Structural | 2013 | North Indian River Lagoon | Not provided | Not provided | Not Credited | N/A | 63.7341 | 57.7341
21988 | Natural Lands | North IRL | A | IR1-5 | 0.35 | 0.47 | 0.012247 | 2.6569 | 0.2174 | 0.032538 | 0.0026624 | 4200 | Upland Hardwood Forest | KSC-09-NIRL | Schwartz Road Drainage System | 1615.3346 | Kennedy Space Center | Not provided | Schwartz Road Drainage System - missing from model | Closed system that ultimately drains to the northwest before discharging to an impoundment area adjacent to the lagoon. | Impoundment | Completed | 2014 | 1.29 | 271 | A | 1614 | Not provided | Not provided | Not provided | Not provided | N/A | Structural | 2013 | North Indian River Lagoon | Not provided | Not provided | Not Credited | N/A | 44.1777 | 49.5602
21989 | Natural Lands | North IRL | A | IR1-5 | 0.35 | 0.47 | 0.37478 | 3.3396 | 0.30007 | 1.2516 | 0.11246 | 3200 | Shrub and Brushland | KSC-09-NIRL | Schwartz Road Drainage System | 1615.3346 | Kennedy Space Center | Not provided | Schwartz Road Drainage System - missing from model | Closed system that ultimately drains to the northwest before discharging to an impoundment area adjacent to the lagoon. | Impoundment | Completed | 2014 | 1.29 | 271 | A | 1614 | Not provided | Not provided | Not provided | Not provided | N/A | Structural | 2013 | North Indian River Lagoon | Not provided | Not provided | Not Credited | N/A | 195.8048 | 1516.6696
21990 | Natural Lands | North IRL | A | IR1-5 | 0.35 | 0.47 | 0.24299 | 3.3396 | 0.30007 | 0.81147 | 0.072913 | 6460 | Mixed scrub-shrub wetland | KSC-09-NIRL | Schwartz Road Drainage System | 1615.3346 | Kennedy Space Center | Not provided | Schwartz Road Drainage System - missing from model | Closed system that ultimately drains to the northwest before discharging to an impoundment area adjacent to the lagoon. | Impoundment | Completed | 2014 | 1.29 | 271 | A | 1614 | Not provided | Not provided | Not provided | Not provided | N/A | Structural | 2013 | North Indian River Lagoon | Not provided | Not provided | Not Credited | N/A | 128.9674 | 983.3304
21991 | Natural Lands | North IRL | A | IR1-5 | 0.35 | 0.47 | 0.25937 | 3.3416 | 0.2652 | 0.86672 | 0.068786 | 3200 | Shrub and Brushland | KSC-09-NIRL | Schwartz Road Drainage System | 1615.3346 | Kennedy Space Center | Not provided | Schwartz Road Drainage System - missing from model | Closed system that ultimately drains to the northwest before discharging to an impoundment area adjacent to the lagoon. | Impoundment | Completed | 2014 | 1.29 | 271 | A | 1614 | Not provided | Not provided | Not provided | Not provided | N/A | Structural | 2013 | North Indian River Lagoon | Not provided | Not provided | Not Credited | N/A | 142.5595 | 1049.6419
21992 | Natural Lands | North IRL | A | IR1-5 | 0.35 | 0.47 | 0.35839 | 3.3416 | 0.2652 | 1.1976 | 0.095046 | 6410 | Freshwater marshes | KSC-09-NIRL | Schwartz Road Drainage System | 1615.3346 | Kennedy Space Center | Not provided | Schwartz Road Drainage System - missing from model | Closed system that ultimately drains to the northwest before discharging to an impoundment area adjacent to the lagoon. | Impoundment | Completed | 2014 | 1.29 | 271 | A | 1614 | Not provided | Not provided | Not provided | Not provided | N/A | Structural | 2013 | North Indian River Lagoon | Not provided | Not provided | Not Credited | N/A | 159.2794 | 1450.3581
21993 | Natural Lands | North IRL | A | IR1-5 | 0.35 | 0.47 | 0.61225 | 3.0192 | 0.33793 | 1.8485 | 0.2069 | 3200 | Shrub and Brushland | KSC-09-NIRL | Schwartz Road Drainage System | 1615.3346 | Kennedy Space Center | Not provided | Schwartz Road Drainage System - missing from model | Closed system that ultimately drains to the northwest before discharging to an impoundment area adjacent to the lagoon. | Impoundment | Completed | 2014 | 1.29 | 271 | A | 1614 | Not provided | Not provided | Not provided | Not provided | N/A | Structural | 2013 | North Indian River Lagoon | Not provided | Not provided | Not Credited | N/A | 196.2477 | 2477.6883
21994 | Natural Lands | North IRL | A | IR1-5 | 0.35 | 0.47 | 0.0055133 | 3.0192 | 0.33793 | 0.016646 | 0.0018631 | 6410 | Freshwater marshes | KSC-09-NIRL | Schwartz Road Drainage System | 1615.3346 | Kennedy Space Center | Not provided | Schwartz Road Drainage System - missing from model | Closed system that ultimately drains to the northwest before discharging to an impoundment area adjacent to the lagoon. | Impoundment | Completed | 2014 | 1.29 | 271 | A | 1614 | Not provided | Not provided | Not provided | Not provided | N/A | Structural | 2013 | North Indian River Lagoon | Not provided | Not provided | Not Credited | N/A | 23.7848 | 22.3117
21995 | Natural Lands | North IRL | A | IR1-5 | 0.35 | 0.47 | 0.60295 | 4.0997 | 0.28709 | 2.4719 | 0.1731 | 6170 | Mixed wetland hardwoods | KSC-09-NIRL | Schwartz Road Drainage System | 1615.3346 | Kennedy Space Center | Not provided | Schwartz Road Drainage System - missing from model | Closed system that ultimately drains to the northwest before discharging to an impoundment area adjacent to the lagoon. | Impoundment | Completed | 2014 | 1.29 | 271 | A | 1614 | Not provided | Not provided | Not provided | Not provided | N/A | Structural | 2013 | North Indian River Lagoon | Not provided | Not provided | Not Credited | N/A | 197.5356 | 2440.0343
21996 | Natural Lands | North IRL | A | IR1-5 | 0.35 | 0.47 | 0.014818 | 4.0997 | 0.28709 | 0.060748 | 0.0042541 | 6410 | Freshwater marshes | KSC-09-NIRL | Schwartz Road Drainage System | 1615.3346 | Kennedy Space Center | Not provided | Schwartz Road Drainage System - missing from model | Closed system that ultimately drains to the northwest before discharging to an impoundment area adjacent to the lagoon. | Impoundment | Completed | 2014 | 1.29 | 271 | A | 1614 | Not provided | Not provided | Not provided | Not provided | N/A | Structural | 2013 | North Indian River Lagoon | Not provided | Not provided | Not Credited | N/A | 43.643 | 59.9657
21997 | Natural Lands | North IRL | A | IR1-5 | 0.35 | 0.47 | 0.22056 | 3.5487 | 0.29188 | 0.78271 | 0.064378 | 3200 | Shrub and Brushland | KSC-09-NIRL | Schwartz Road Drainage System | 1615.3346 | Kennedy Space Center | Not provided | Schwartz Road Drainage System - missing from model | Closed system that ultimately drains to the northwest before discharging to an impoundment area adjacent to the lagoon. | Impoundment | Completed | 2014 | 1.29 | 271 | A | 1614 | Not provided | Not provided | Not provided | Not provided | N/A | Structural | 2013 | North Indian River Lagoon | Not provided | Not provided | Not Credited | N/A | 169.9178 | 892.5803
21998 | Agricultural Lands | North IRL | A | IR1-5 | 0.35 | 0.47 | 0.045956 | 3.5487 | 0.29188 | 0.16308 | 0.013414 | 3300 | Mixed Rangeland | KSC-09-NIRL | Schwartz Road Drainage System | 1615.3346 | Kennedy Space Center | Not provided | Schwartz Road Drainage System - missing from model | Closed system that ultimately drains to the northwest before discharging to an impoundment area adjacent to the lagoon. | Impoundment | Completed | 2014 | 1.29 | 271 | A | 1614 | Not provided | Not provided | Not provided | Not provided | N/A | Structural | 2013 | North Indian River Lagoon | Not provided | Not provided | Not Credited | N/A | 107.4393 | 185.978
21999 | Natural Lands | North IRL | A | IR1-5 | 0.35 | 0.47 | 0.24733 | 3.5487 | 0.29188 | 0.87769 | 0.072189 | 6170 | Mixed wetland hardwoods | KSC-09-NIRL | Schwartz Road Drainage System | 1615.3346 | Kennedy Space Center | Not provided | Schwartz Road Drainage System - missing from model | Closed system that ultimately drains to the northwest before discharging to an impoundment area adjacent to the lagoon. | Impoundment | Completed | 2014 | 1.29 | 271 | A | 1614 | Not provided | Not provided | Not provided | Not provided | N/A | Structural | 2013 | North Indian River Lagoon | Not provided | Not provided | Not Credited | N/A | 139.9331 | 1000.8904
22000 | Natural Lands | North IRL | A | IR1-5 | 0.35 | 0.47 | 0.10392 | 3.5487 | 0.29188 | 0.36878 | 0.030332 | 6410 | Freshwater marshes | KSC-09-NIRL | Schwartz Road Drainage System | 1615.3346 | Kennedy Space Center | Not provided | Schwartz Road Drainage System - missing from model | Closed system that ultimately drains to the northwest before discharging to an impoundment area adjacent to the lagoon. | Impoundment | Completed | 2014 | 1.29 | 271 | A | 1614 | Not provided | Not provided | Not provided | Not provided | N/A | Structural | 2013 | North Indian River Lagoon | Not provided | Not provided | Not Credited | N/A | 95.0826 | 420.5513
22001 | Natural Lands | North IRL | A | IR1-5 | 0.35 | 0.47 | 0.61776 | 2.5468 | 0.27355 | 1.5733 | 0.16899 | 3200 | Shrub and Brushland | KSC-09-NIRL | Schwartz Road Drainage System | 1615.3346 | Kennedy Space Center | Not provided | Schwartz Road Drainage System - missing from model | Closed system that ultimately drains to the northwest before discharging to an impoundment area adjacent to the lagoon. | Impoundment | Completed | 2014 | 1.29 | 271 | A | 1614 | Not provided | Not provided | Not provided | Not provided | N/A | Structural | 2013 | North Indian River Lagoon | Not provided | Not provided | Not Credited | N/A | 200 | 2500
22002 | Natural Lands | North IRL | A | IR1-5 | 0.35 | 0.47 | 0.48151 | 4.061 | 0.27868 | 1.9555 | 0.13419 | 6170 | Mixed wetland hardwoods | KSC-09-NIRL | Schwartz Road Drainage System | 1615.3346 | Kennedy Space Center | Not provided | Schwartz Road Drainage System - missing from model | Closed system that ultimately drains to the northwest before discharging to an impoundment area adjacent to the lagoon. | Impoundment | Completed | 2014 | 1.29 | 271 | A | 1614 | Not provided | Not provided | Not provided | Not provided | N/A | Structural | 2013 | North Indian River Lagoon | Not provided | Not provided | Not Credited | N/A | 174.2611 | 1948.6214
22003 | Natural Lands | North IRL | A | IR1-5 | 0.35 | 0.47 | 0.13625 | 4.061 | 0.27868 | 0.55331 | 0.03797 | 6181 | Cabbage palm hammock | KSC-09-NIRL | Schwartz Road Drainage System | 1615.3346 | Kennedy Space Center | Not provided | Schwartz Road Drainage System - missing from model | Closed system that ultimately drains to the northwest before discharging to an impoundment area adjacent to the lagoon. | Impoundment | Completed | 2014 | 1.29 | 271 | A | 1614 | Not provided | Not provided | Not provided | Not provided | N/A | Structural | 2013 | North Indian River Lagoon | Not provided | Not provided | Not Credited | N/A | 135.2138 | 551.3786
22004 | Natural Lands | North IRL | A | IR1-5 | 0.35 | 0.47 | 0.034183 | 3.8575 | 0.26603 | 0.13186 | 0.0090936 | 3200 | Shrub and Brushland | KSC-09-NIRL | Schwartz Road Drainage System | 1615.3346 | Kennedy Space Center | Not provided | Schwartz Road Drainage System - missing from model | Closed system that ultimately drains to the northwest before discharging to an impoundment area adjacent to the lagoon. | Impoundment | Completed | 2014 | 1.29 | 271 | A | 1614 | Not provided | Not provided | Not provided | Not provided | N/A | Structural | 2013 | North Indian River Lagoon | Not provided | Not provided | Not Credited | N/A | 51.1196 | 138.333
22005 | Natural Lands | North IRL | A | IR1-5 | 0.35 | 0.47 | 0.58358 | 3.8575 | 0.26603 | 2.2512 | 0.15525 | 6410 | Freshwater marshes | KSC-09-NIRL | Schwartz Road Drainage System | 1615.3346 | Kennedy Space Center | Not provided | Schwartz Road Drainage System - missing from model | Closed system that ultimately drains to the northwest before discharging to an impoundment area adjacent to the lagoon. | Impoundment | Completed | 2014 | 1.29 | 271 | A | 1614 | Not provided | Not provided | Not provided | Not provided | N/A | Structural | 2013 | North Indian River Lagoon | Not provided | Not provided | Not Credited | N/A | 211.3363 | 2361.667
22006 | Natural Lands | North IRL | A | IR1-5 | 0.35 | 0.47 | 0.28115 | 3.9015 | 0.26196 | 1.0969 | 0.073649 | 6170 | Mixed wetland hardwoods | KSC-09-NIRL | Schwartz Road Drainage System | 1615.3346 | Kennedy Space Center | Not provided | Schwartz Road Drainage System - missing from model | Closed system that ultimately drains to the northwest before discharging to an impoundment area adjacent to the lagoon. | Impoundment | Completed | 2014 | 1.29 | 271 | A | 1614 | Not provided | Not provided | Not provided | Not provided | N/A | Structural | 2013 | North Indian River Lagoon | Not provided | Not provided | Not Credited | N/A | 179.0819 | 1137.7687
22007 | Natural Lands | North IRL | A | IR1-5 | 0.35 | 0.47 | 0.33661 | 3.9015 | 0.26196 | 1.3133 | 0.088179 | 6410 | Freshwater marshes | KSC-09-NIRL | Schwartz Road Drainage System | 1615.3346 | Kennedy Space Center | Not provided | Schwartz Road Drainage System - missing from model | Closed system that ultimately drains to the northwest before discharging to an impoundment area adjacent to the lagoon. | Impoundment | Completed | 2014 | 1.29 | 271 | A | 1614 | Not provided | Not provided | Not provided | Not provided | N/A | Structural | 2013 | North Indian River Lagoon | Not provided | Not provided | Not Credited | N/A | 154.8996 | 1362.2313
22008 | Natural Lands | North IRL | A | IR1-5 | 0.35 | 0.47 | 0.45111 | 3.6197 | 0.25404 | 1.6329 | 0.1146 | 6170 | Mixed wetland hardwoods | KSC-09-NIRL | Schwartz Road Drainage System | 1615.3346 | Kennedy Space Center | Not provided | Schwartz Road Drainage System - missing from model | Closed system that ultimately drains to the northwest before discharging to an impoundment area adjacent to the lagoon. | Impoundment | Completed | 2014 | 1.29 | 271 | A | 1614 | Not provided | Not provided | Not provided | Not provided | N/A | Structural | 2013 | North Indian River Lagoon | Not provided | Not provided | Not Credited | N/A | 175.864 | 1825.5893
22009 | Kennedy Space Center | North IRL | A | IR1-5 | 0.35 | 0.47 | 0.16665 | 3.6197 | 0.25404 | 0.60322 | 0.042336 | 7410 | Rural land in transition without positive indicators of intended activity | KSC-09-NIRL | Schwartz Road Drainage System | 1615.3346 | Kennedy Space Center | Not provided | Schwartz Road Drainage System - missing from model | Closed system that ultimately drains to the northwest before discharging to an impoundment area adjacent to the lagoon. | Impoundment | Completed | 2014 | 1.29 | 271 | A | 1614 | Not provided | Not provided | Not provided | Not provided | N/A | Structural | 2013 | North Indian River Lagoon | Not provided | Not provided | Not Credited | N/A | 126.3471 | 674.4107
22010 | Natural Lands | North IRL | A | IR1-5 | 0.35 | 0.47 | 0.54335 | 1.1817 | 0.039734 | 0.64205 | 0.021589 | 4340 | Hardwood Conifer Mixed | KSC-09-NIRL | Schwartz Road Drainage System | 1615.3346 | Kennedy Space Center | Not provided | Schwartz Road Drainage System - missing from model | Closed system that ultimately drains to the northwest before discharging to an impoundment area adjacent to the lagoon. | Impoundment | Completed | 2014 | 1.29 | 271 | A | 1614 | Not provided | Not provided | Not provided | Not provided | N/A | Structural | 2013 | North Indian River Lagoon | Not provided | Not provided | Not Credited | N/A | 188.6368 | 2198.8418
22011 | Natural Lands | North IRL | A | IR1-5 | 0.35 | 0.47 | 0.074418 | 1.1817 | 0.039734 | 0.087937 | 0.0029569 | 5300 | Reservoirs | KSC-09-NIRL | Schwartz Road Drainage System | 1615.3346 | Kennedy Space Center | Not provided | Schwartz Road Drainage System - missing from model | Closed system that ultimately drains to the northwest before discharging to an impoundment area adjacent to the lagoon. | Impoundment | Completed | 2014 | 1.29 | 271 | A | 1614 | Not provided | Not provided | Not provided | Not provided | N/A | Structural | 2013 | North Indian River Lagoon | Not provided | Not provided | Not Credited | N/A | 115.4941 | 301.1582
22012 | Natural Lands | North IRL | A | IR1-5 | 0.35 | 0.47 | 0.53813 | 3.9346 | 0.26343 | 2.1173 | 0.14176 | 6170 | Mixed wetland hardwoods | KSC-09-NIRL | Schwartz Road Drainage System | 1615.3346 | Kennedy Space Center | Not provided | Schwartz Road Drainage System - missing from model | Closed system that ultimately drains to the northwest before discharging to an impoundment area adjacent to the lagoon. | Impoundment | Completed | 2014 | 1.29 | 271 | A | 1614 | Not provided | Not provided | Not provided | Not provided | N/A | Structural | 2013 | North Indian River Lagoon | Not provided | Not provided | Not Credited | N/A | 187.5529 | 2177.7176
22013 | Natural Lands | North IRL | A | IR1-5 | 0.35 | 0.47 | 0.079638 | 3.9346 | 0.26343 | 0.31334 | 0.020979 | 6410 | Freshwater marshes | KSC-09-NIRL | Schwartz Road Drainage System | 1615.3346 | Kennedy Space Center | Not provided | Schwartz Road Drainage System - missing from model | Closed system that ultimately drains to the northwest before discharging to an impoundment area adjacent to the lagoon. | Impoundment | Completed | 2014 | 1.29 | 271 | A | 1614 | Not provided | Not provided | Not provided | Not provided | N/A | Structural | 2013 | North Indian River Lagoon | Not provided | Not provided | Not Credited | N/A | 117.8326 | 322.2824
22014 | Natural Lands | North IRL | A | IR1-5 | 0.35 | 0.47 | 0.36103 | 2.618 | 0.24087 | 0.94519 | 0.086963 | 3200 | Shrub and Brushland | KSC-09-NIRL | Schwartz Road Drainage System | 1615.3346 | Kennedy Space Center | Not provided | Schwartz Road Drainage System - missing from model | Closed system that ultimately drains to the northwest before discharging to an impoundment area adjacent to the lagoon. | Impoundment | Completed | 2014 | 1.29 | 271 | A | 1614 | Not provided | Not provided | Not provided | Not provided | N/A | Structural | 2013 | North Indian River Lagoon | Not provided | Not provided | Not Credited | N/A | 157.848 | 1461.043
22015 | Natural Lands | North IRL | A | IR1-5 | 0.35 | 0.47 | 0.12742 | 2.618 | 0.24087 | 0.33358 | 0.030691 | 3200 | Shrub and Brushland | KSC-09-NIRL | Schwartz Road Drainage System | 1615.3346 | Kennedy Space Center | Not provided | Schwartz Road Drainage System - missing from model | Closed system that ultimately drains to the northwest before discharging to an impoundment area adjacent to the lagoon. | Impoundment | Completed | 2014 | 1.29 | 271 | A | 1614 | Not provided | Not provided | Not provided | Not provided | N/A | Structural | 2013 | North Indian River Lagoon | Not provided | Not provided | Not Credited | N/A | 117.3688 | 515.6331
22016 | Natural Lands | North IRL | A | IR1-5 | 0.35 | 0.47 | 0.12932 | 2.618 | 0.24087 | 0.33855 | 0.031149 | 6410 | Freshwater marshes | KSC-09-NIRL | Schwartz Road Drainage System | 1615.3346 | Kennedy Space Center | Not provided | Schwartz Road Drainage System - missing from model | Closed system that ultimately drains to the northwest before discharging to an impoundment area adjacent to the lagoon. | Impoundment | Completed | 2014 | 1.29 | 271 | A | 1614 | Not provided | Not provided | Not provided | Not provided | N/A | Structural | 2013 | North Indian River Lagoon | Not provided | Not provided | Not Credited | N/A | 134.224 | 523.3238
22017 | Natural Lands | North IRL | A | IR1-5 | 0.35 | 0.47 | 0.038449 | 3.2842 | 0.22181 | 0.12627 | 0.0085282 | 4200 | Upland Hardwood Forest | KSC-09-NIRL | Schwartz Road Drainage System | 1615.3346 | Kennedy Space Center | Not provided | Schwartz Road Drainage System - missing from model | Closed system that ultimately drains to the northwest before discharging to an impoundment area adjacent to the lagoon. | Impoundment | Completed | 2014 | 1.29 | 271 | A | 1614 | Not provided | Not provided | Not provided | Not provided | N/A | Structural | 2013 | North Indian River Lagoon | Not provided | Not provided | Not Credited | N/A | 93.0839 | 155.5979
22018 | Natural Lands | North IRL | A | IR1-5 | 0.35 | 0.47 | 0.082162 | 3.2842 | 0.22181 | 0.26983 | 0.018224 | 5100 | Streams and waterways | KSC-09-NIRL | Schwartz Road Drainage System | 1615.3346 | Kennedy Space Center | Not provided | Schwartz Road Drainage System - missing from model | Closed system that ultimately drains to the northwest before discharging to an impoundment area adjacent to the lagoon. | Impoundment | Completed | 2014 | 1.29 | 271 | A | 1614 | Not provided | Not provided | Not provided | Not provided | N/A | Structural | 2013 | North Indian River Lagoon | Not provided | Not provided | Not Credited | N/A | 113.3328 | 332.4963
22019 | Natural Lands | North IRL | A | IR1-5 | 0.35 | 0.47 | 0.16745 | 3.2842 | 0.22181 | 0.54994 | 0.037142 | 6120 | Mangrove swamp | KSC-09-NIRL | Schwartz Road Drainage System | 1615.3346 | Kennedy Space Center | Not provided | Schwartz Road Drainage System - missing from model | Closed system that ultimately drains to the northwest before discharging to an impoundment area adjacent to the lagoon. | Impoundment | Completed | 2014 | 1.29 | 271 | A | 1614 | Not provided | Not provided | Not provided | Not provided | N/A | Structural | 2013 | North Indian River Lagoon | Not provided | Not provided | Not Credited | N/A | 128.2139 | 677.6561
22020 | Natural Lands | North IRL | A | IR1-5 | 0.35 | 0.47 | 0.077278 | 3.2842 | 0.22181 | 0.25379 | 0.017141 | 6170 | Mixed wetland hardwoods | KSC-09-NIRL | Schwartz Road Drainage System | 1615.3346 | Kennedy Space Center | Not provided | Schwartz Road Drainage System - missing from model | Closed system that ultimately drains to the northwest before discharging to an impoundment area adjacent to the lagoon. | Impoundment | Completed | 2014 | 1.29 | 271 | A | 1614 | Not provided | Not provided | Not provided | Not provided | N/A | Structural | 2013 | North Indian River Lagoon | Not provided | Not provided | Not Credited | N/A | 74.6684 | 312.7322
22021 | Natural Lands | North IRL | A | IR1-5 | 0.35 | 0.47 | 0.61776 | 2.8288 | 0.31027 | 1.7475 | 0.19167 | 3200 | Shrub and Brushland | KSC-09-NIRL | Schwartz Road Drainage System | 1615.3346 | Kennedy Space Center | Not provided | Schwartz Road Drainage System - missing from model | Closed system that ultimately drains to the northwest before discharging to an impoundment area adjacent to the lagoon. | Impoundment | Completed | 2014 | 1.29 | 271 | A | 1614 | Not provided | Not provided | Not provided | Not provided | N/A | Structural | 2013 | North Indian River Lagoon | Not provided | Not provided | Not Credited | N/A | 200 | 2500
22022 | Natural Lands | North IRL | A | IR1-5 | 0.35 | 0.47 | 0.24323 | 4.0141 | 0.27531 | 0.97637 | 0.066965 | 6170 | Mixed wetland hardwoods | KSC-09-NIRL | Schwartz Road Drainage System | 1615.3346 | Kennedy Space Center | Not provided | Schwartz Road Drainage System - missing from model | Closed system that ultimately drains to the northwest before discharging to an impoundment area adjacent to the lagoon. | Impoundment | Completed | 2014 | 1.29 | 271 | A | 1614 | Not provided | Not provided | Not provided | Not provided | N/A | Structural | 2013 | North Indian River Lagoon | Not provided | Not provided | Not Credited | N/A | 136.89 | 984.3371
22023 | Natural Lands | North IRL | A | IR1-5 | 0.35 | 0.47 | 0.37453 | 4.0141 | 0.27531 | 1.5034 | 0.10311 | 6410 | Freshwater marshes | KSC-09-NIRL | Schwartz Road Drainage System | 1615.3346 | Kennedy Space Center | Not provided | Schwartz Road Drainage System - missing from model | Closed system that ultimately drains to the northwest before discharging to an impoundment area adjacent to the lagoon. | Impoundment | Completed | 2014 | 1.29 | 271 | A | 1614 | Not provided | Not provided | Not provided | Not provided | N/A | Structural | 2013 | North Indian River Lagoon | Not provided | Not provided | Not Credited | N/A | 164.7045 | 1515.6629
22024 | Natural Lands | North IRL | A | IR1-5 | 0.35 | 0.47 | 0.16273 | 4.0208 | 0.27555 | 0.65429 | 0.044839 | 6170 | Mixed wetland hardwoods | KSC-09-NIRL | Schwartz Road Drainage System | 1615.3346 | Kennedy Space Center | Not provided | Schwartz Road Drainage System - missing from model | Closed system that ultimately drains to the northwest before discharging to an impoundment area adjacent to the lagoon. | Impoundment | Completed | 2014 | 1.29 | 271 | A | 1614 | Not provided | Not provided | Not provided | Not provided | N/A | Structural | 2013 | North Indian River Lagoon | Not provided | Not provided | Not Credited | N/A | 223.2541 | 658.5296
22025 | Natural Lands | North IRL | A | IR1-5 | 0.35 | 0.47 | 0.45504 | 4.0208 | 0.27555 | 1.8296 | 0.12538 | 6460 | Mixed scrub-shrub wetland | KSC-09-NIRL | Schwartz Road Drainage System | 1615.3346 | Kennedy Space Center | Not provided | Schwartz Road Drainage System - missing from model | Closed system that ultimately drains to the northwest before discharging to an impoundment area adjacent to the lagoon. | Impoundment | Completed | 2014 | 1.29 | 271 | A | 1614 | Not provided | Not provided | Not provided | Not provided | N/A | Structural | 2013 | North Indian River Lagoon | Not provided | Not provided | Not Credited | N/A | 165.5979 | 1841.4704
22026 | Natural Lands | North IRL | A | IR1-5 | 0.35 | 0.47 | 0.42819 | 4.0446 | 0.27808 | 1.7318 | 0.11907 | 6170 | Mixed wetland hardwoods | KSC-09-NIRL | Schwartz Road Drainage System | 1615.3346 | Kennedy Space Center | Not provided | Schwartz Road Drainage System - missing from model | Closed system that ultimately drains to the northwest before discharging to an impoundment area adjacent to the lagoon. | Impoundment | Completed | 2014 | 1.29 | 271 | A | 1614 | Not provided | Not provided | Not provided | Not provided | N/A | Structural | 2013 | North Indian River Lagoon | Not provided | Not provided | Not Credited | N/A | 206.8908 | 1732.8036
22027 | Natural Lands | North IRL | A | IR1-5 | 0.35 | 0.47 | 0.18958 | 4.0446 | 0.27808 | 0.76677 | 0.052719 | 6410 | Freshwater marshes | KSC-09-NIRL | Schwartz Road Drainage System | 1615.3346 | Kennedy Space Center | Not provided | Schwartz Road Drainage System - missing from model | Closed system that ultimately drains to the northwest before discharging to an impoundment area adjacent to the lagoon. | Impoundment | Completed | 2014 | 1.29 | 271 | A | 1614 | Not provided | Not provided | Not provided | Not provided | N/A | Structural | 2013 | North Indian River Lagoon | Not provided | Not provided | Not Credited | N/A | 112.8361 | 767.1964
22028 | Natural Lands | North IRL | A | IR1-5 | 0.35 | 0.47 | 0.44961 | 5.8526 | 0.53487 | 2.6314 | 0.24049 | 6440 | Emergent aquatic vegetation | KSC-09-NIRL | Schwartz Road Drainage System | 1615.3346 | Kennedy Space Center | Not provided | Schwartz Road Drainage System - missing from model | Closed system that ultimately drains to the northwest before discharging to an impoundment area adjacent to the lagoon. | Impoundment | Completed | 2014 | 1.29 | 271 | A | 1614 | Not provided | Not provided | Not provided | Not provided | N/A | Structural | 2013 | North Indian River Lagoon | Not provided | Not provided | Not Credited | N/A | 168.6617 | 1819.5263
22029 | Natural Lands | North IRL | A | IR1-5 | 0.35 | 0.47 | 0.16815 | 5.8526 | 0.53487 | 0.98411 | 0.089938 | 6460 | Mixed scrub-shrub wetland | KSC-09-NIRL | Schwartz Road Drainage System | 1615.3346 | Kennedy Space Center | Not provided | Schwartz Road Drainage System - missing from model | Closed system that ultimately drains to the northwest before discharging to an impoundment area adjacent to the lagoon. | Impoundment | Completed | 2014 | 1.29 | 271 | A | 1614 | Not provided | Not provided | Not provided | Not provided | N/A | Structural | 2013 | North Indian River Lagoon | Not provided | Not provided | Not Credited | N/A | 153.8677 | 680.4737
22030 | Natural Lands | North IRL | A | IR1-5 | 0.35 | 0.47 | 0.35367 | 3.9798 | 0.27107 | 1.4075 | 0.095869 | 6170 | Mixed wetland hardwoods | KSC-09-NIRL | Schwartz Road Drainage System | 1615.3346 | Kennedy Space Center | Not provided | Schwartz Road Drainage System - missing from model | Closed system that ultimately drains to the northwest before discharging to an impoundment area adjacent to the lagoon. | Impoundment | Completed | 2014 | 1.29 | 271 | A | 1614 | Not provided | Not provided | Not provided | Not provided | N/A | Structural | 2013 | North Indian River Lagoon | Not provided | Not provided | Not Credited | N/A | 166.6306 | 1431.242
22031 | Natural Lands | North IRL | A | IR1-5 | 0.35 | 0.47 | 0.2641 | 3.9798 | 0.27107 | 1.051 | 0.071589 | 6410 | Freshwater marshes | KSC-09-NIRL | Schwartz Road Drainage System | 1615.3346 | Kennedy Space Center | Not provided | Schwartz Road Drainage System - missing from model | Closed system that ultimately drains to the northwest before discharging to an impoundment area adjacent to the lagoon. | Impoundment | Completed | 2014 | 1.29 | 271 | A | 1614 | Not provided | Not provided | Not provided | Not provided | N/A | Structural | 2013 | North Indian River Lagoon | Not provided | Not provided | Not Credited | N/A | 157.0044 | 1068.758
22032 | Natural Lands | North IRL | A | IR1-5 | 0.35 | 0.47 | 0.61776 | 3.2306 | 0.36873 | 1.9957 | 0.22779 | 3200 | Shrub and Brushland | KSC-09-NIRL | Schwartz Road Drainage System | 1615.3346 | Kennedy Space Center | Not provided | Schwartz Road Drainage System - missing from model | Closed system that ultimately drains to the northwest before discharging to an impoundment area adjacent to the lagoon. | Impoundment | Completed | 2014 | 1.29 | 271 | A | 1614 | Not provided | Not provided | Not provided | Not provided | N/A | Structural | 2013 | North Indian River Lagoon | Not provided | Not provided | Not Credited | N/A | 200 | 2500
22033 | Agricultural Lands | North IRL | A | IR1-5 | 0.35 | 0.47 | 0.12159 | 0 | 0 | 0 | 0 | 3300 | Mixed Rangeland | KSC-09-NIRL | Schwartz Road Drainage System | 1615.3346 | Kennedy Space Center | Not provided | Schwartz Road Drainage System - missing from model | Closed system that ultimately drains to the northwest before discharging to an impoundment area adjacent to the lagoon. | Impoundment | Completed | 2014 | 1.29 | 271 | A | 1614 | Not provided | Not provided | Not provided | Not provided | N/A | Structural | 2013 | North Indian River Lagoon | Not provided | Not provided | Not Credited | N/A | 121.5563 | 492.0602
22034 | Natural Lands | North IRL | A | IR1-5 | 0.35 | 0.47 | 0.48808 | 0 | 0 | 0 | 0 | 5300 | Reservoirs | KSC-09-NIRL | Schwartz Road Drainage System | 1615.3346 | Kennedy Space Center | Not provided | Schwartz Road Drainage System - missing from model | Closed system that ultimately drains to the northwest before discharging to an impoundment area adjacent to the lagoon. | Impoundment | Completed | 2014 | 1.29 | 271 | A | 1614 | Not provided | Not provided | Not provided | Not provided | N/A | Structural | 2013 | North Indian River Lagoon | Not provided | Not provided | Not Credited | N/A | 177.4719 | 1975.1854
22035 | Kennedy Space Center | North IRL | A | IR1-5 | 0.35 | 0.47 | 0.0080938 | 0 | 0 | 0 | 0 | 7410 | Rural land in transition without positive indicators of intended activity | KSC-09-NIRL | Schwartz Road Drainage System | 1615.3346 | Kennedy Space Center | Not provided | Schwartz Road Drainage System - missing from model | Closed system that ultimately drains to the northwest before discharging to an impoundment area adjacent to the lagoon. | Impoundment | Completed | 2014 | 1.29 | 271 | A | 1614 | Not provided | Not provided | Not provided | Not provided | N/A | Structural | 2013 | North Indian River Lagoon | Not provided | Not provided | Not Credited | N/A | 24.4442 | 32.7544
22036 | Natural Lands | North IRL | A | IR1-5 | 0.35 | 0.47 | 0.52297 | 2.6978 | 0.26218 | 1.4109 | 0.13711 | 3200 | Shrub and Brushland | KSC-09-NIRL | Schwartz Road Drainage System | 1615.3346 | Kennedy Space Center | Not provided | Schwartz Road Drainage System - missing from model | Closed system that ultimately drains to the northwest before discharging to an impoundment area adjacent to the lagoon. | Impoundment | Completed | 2014 | 1.29 | 271 | A | 1614 | Not provided | Not provided | Not provided | Not provided | N/A | Structural | 2013 | North Indian River Lagoon | Not provided | Not provided | Not Credited | N/A | 186.3315 | 2116.3985
22037 | Natural Lands | North IRL | A | IR1-5 | 0.35 | 0.47 | 0.09479 | 2.6978 | 0.26218 | 0.25573 | 0.024852 | 6410 | Freshwater marshes | KSC-09-NIRL | Schwartz Road Drainage System | 1615.3346 | Kennedy Space Center | Not provided | Schwartz Road Drainage System - missing from model | Closed system that ultimately drains to the northwest before discharging to an impoundment area adjacent to the lagoon. | Impoundment | Completed | 2014 | 1.29 | 271 | A | 1614 | Not provided | Not provided | Not provided | Not provided | N/A | Structural | 2013 | North Indian River Lagoon | Not provided | Not provided | Not Credited | N/A | 103.2211 | 383.6015
22038 | Natural Lands | North IRL | A | IR1-5 | 0.35 | 0.47 | 0.61776 | 2.7226 | 0.29691 | 1.682 | 0.18342 | 3200 | Shrub and Brushland | KSC-09-NIRL | Schwartz Road Drainage System | 1615.3346 | Kennedy Space Center | Not provided | Schwartz Road Drainage System - missing from model | Closed system that ultimately drains to the northwest before discharging to an impoundment area adjacent to the lagoon. | Impoundment | Completed | 2014 | 1.29 | 271 | A | 1614 | Not provided | Not provided | Not provided | Not provided | N/A | Structural | 2013 | North Indian River Lagoon | Not provided | Not provided | Not Credited | N/A | 200 | 2500
22039 | Natural Lands | North IRL | A | IR1-5 | 0.35 | 0.47 | 0.01635 | 3.958 | 0.27765 | 0.064713 | 0.0045396 | 3200 | Shrub and Brushland | KSC-09-NIRL | Schwartz Road Drainage System | 1615.3346 | Kennedy Space Center | Not provided | Schwartz Road Drainage System - missing from model | Closed system that ultimately drains to the northwest before discharging to an impoundment area adjacent to the lagoon. | Impoundment | Completed | 2014 | 1.29 | 271 | A | 1614 | Not provided | Not provided | Not provided | Not provided | N/A | Structural | 2013 | North Indian River Lagoon | Not provided | Not provided | Not Credited | N/A | 55.8774 | 66.1663
22040 | Natural Lands | North IRL | A | IR1-5 | 0.35 | 0.47 | 0.60141 | 3.958 | 0.27765 | 2.3804 | 0.16698 | 6410 | Freshwater marshes | KSC-09-NIRL | Schwartz Road Drainage System | 1615.3346 | Kennedy Space Center | Not provided | Schwartz Road Drainage System - missing from model | Closed system that ultimately drains to the northwest before discharging to an impoundment area adjacent to the lagoon. | Impoundment | Completed | 2014 | 1.29 | 271 | A | 1614 | Not provided | Not provided | Not provided | Not provided | N/A | Structural | 2013 | North Indian River Lagoon | Not provided | Not provided | Not Credited | N/A | 194.0929 | 2433.8337
22041 | Natural Lands | North IRL | A | IR1-5 | 0.35 | 0.47 | 0.18144 | 0.22485 | 0 | 0.040798 | 0 | 5300 | Reservoirs | KSC-09-NIRL | Schwartz Road Drainage System | 1615.3346 | Kennedy Space Center | Not provided | Schwartz Road Drainage System - missing from model | Closed system that ultimately drains to the northwest before discharging to an impoundment area adjacent to the lagoon. | Impoundment | Completed | 2014 | 1.29 | 271 | A | 1614 | Not provided | Not provided | Not provided | Not provided | N/A | Structural | 2013 | North Indian River Lagoon | Not provided | Not provided | Not Credited | N/A | 137.1513 | 734.2706
22042 | Kennedy Space Center | North IRL | A | IR1-5 | 0.35 | 0.47 | 0.43632 | 0.22485 | 0 | 0.098108 | 0 | 7410 | Rural land in transition without positive indicators of intended activity | KSC-09-NIRL | Schwartz Road Drainage System | 1615.3346 | Kennedy Space Center | Not provided | Schwartz Road Drainage System - missing from model | Closed system that ultimately drains to the northwest before discharging to an impoundment area adjacent to the lagoon. | Impoundment | Completed | 2014 | 1.29 | 271 | A | 1614 | Not provided | Not provided | Not provided | Not provided | N/A | Structural | 2013 | North Indian River Lagoon | Not provided | Not provided | Not Credited | N/A | 177.7088 | 1765.7294
22043 | Natural Lands | North IRL | A | IR1-5 | 0.35 | 0.47 | 0.54627 | 2.5297 | 0.24728 | 1.3819 | 0.13508 | 3200 | Shrub and Brushland | KSC-09-NIRL | Schwartz Road Drainage System | 1615.3346 | Kennedy Space Center | Not provided | Schwartz Road Drainage System - missing from model | Closed system that ultimately drains to the northwest before discharging to an impoundment area adjacent to the lagoon. | Impoundment | Completed | 2014 | 1.29 | 271 | A | 1614 | Not provided | Not provided | Not provided | Not provided | N/A | Structural | 2013 | North Indian River Lagoon | Not provided | Not provided | Not Credited | N/A | 189.5209 | 2210.6802
22044 | Natural Lands | North IRL | A | IR1-5 | 0.35 | 0.47 | 0.071492 | 2.5297 | 0.24728 | 0.18085 | 0.017678 | 6410 | Freshwater marshes | KSC-09-NIRL | Schwartz Road Drainage System | 1615.3346 | Kennedy Space Center | Not provided | Schwartz Road Drainage System - missing from model | Closed system that ultimately drains to the northwest before discharging to an impoundment area adjacent to the lagoon. | Impoundment | Completed | 2014 | 1.29 | 271 | A | 1614 | Not provided | Not provided | Not provided | Not provided | N/A | Structural | 2013 | North Indian River Lagoon | Not provided | Not provided | Not Credited | N/A | 98.4198 | 289.3198
22045 | Natural Lands | North IRL | A | IR1-5 | 0.35 | 0.47 | 0.042644 | 2.5307 | 0.20392 | 0.10792 | 0.0086958 | 4200 | Upland Hardwood Forest | KSC-09-NIRL | Schwartz Road Drainage System | 1615.3346 | Kennedy Space Center | Not provided | Schwartz Road Drainage System - missing from model | Closed system that ultimately drains to the northwest before discharging to an impoundment area adjacent to the lagoon. | Impoundment | Completed | 2014 | 1.29 | 271 | A | 1614 | Not provided | Not provided | Not provided | Not provided | N/A | Structural | 2013 | North Indian River Lagoon | Not provided | Not provided | Not Credited | N/A | 107.124 | 172.5732
22046 | Natural Lands | North IRL | A | IR1-5 | 0.35 | 0.47 | 0.09354 | 2.5307 | 0.20392 | 0.23672 | 0.019074 | 4340 | Hardwood Conifer Mixed | KSC-09-NIRL | Schwartz Road Drainage System | 1615.3346 | Kennedy Space Center | Not provided | Schwartz Road Drainage System - missing from model | Closed system that ultimately drains to the northwest before discharging to an impoundment area adjacent to the lagoon. | Impoundment | Completed | 2014 | 1.29 | 271 | A | 1614 | Not provided | Not provided | Not provided | Not provided | N/A | Structural | 2013 | North Indian River Lagoon | Not provided | Not provided | Not Credited | N/A | 115.3387 | 378.5412
22047 | Natural Lands | North IRL | A | IR1-5 | 0.35 | 0.47 | 0.085127 | 2.6374 | 0.21861 | 0.22451 | 0.01861 | 4340 | Hardwood Conifer Mixed | KSC-09-NIRL | Schwartz Road Drainage System | 1615.3346 | Kennedy Space Center | Not provided | Schwartz Road Drainage System - missing from model | Closed system that ultimately drains to the northwest before discharging to an impoundment area adjacent to the lagoon. | Impoundment | Completed | 2014 | 1.29 | 271 | A | 1614 | Not provided | Not provided | Not provided | Not provided | N/A | Structural | 2013 | North Indian River Lagoon | Not provided | Not provided | Not Credited | N/A | 75.688 | 344.4987
22048 | Natural Lands | North IRL | A | IR1-5 | 0.35 | 0.47 | 0.0015231 | 3.1674 | 0.23034 | 0.0048245 | 0.00035084 | 5300 | Reservoirs | KSC-09-NIRL | Schwartz Road Drainage System | 1615.3346 | Kennedy Space Center | Not provided | Schwartz Road Drainage System - missing from model | Closed system that ultimately drains to the northwest before discharging to an impoundment area adjacent to the lagoon. | Impoundment | Completed | 2014 | 1.29 | 271 | A | 1614 | Not provided | Not provided | Not provided | Not provided | N/A | Structural | 2013 | North Indian River Lagoon | Not provided | Not provided | Not Credited | N/A | 41.1413 | 6.1639
22049 | Natural Lands | North IRL | A | IR1-5 | 0.35 | 0.47 | 0.27598 | 3.1674 | 0.23034 | 0.87416 | 0.063569 | 6170 | Mixed wetland hardwoods | KSC-09-NIRL | Schwartz Road Drainage System | 1615.3346 | Kennedy Space Center | Not provided | Schwartz Road Drainage System - missing from model | Closed system that ultimately drains to the northwest before discharging to an impoundment area adjacent to the lagoon. | Impoundment | Completed | 2014 | 1.29 | 271 | A | 1614 | Not provided | Not provided | Not provided | Not provided | N/A | Structural | 2013 | North Indian River Lagoon | Not provided | Not provided | Not Credited | N/A | 145.1728 | 1116.8626
22050 | Kennedy Space Center | North IRL | A | IR1-5 | 0.35 | 0.47 | 0.34026 | 3.1674 | 0.23034 | 1.0777 | 0.078374 | 7410 | Rural land in transition without positive indicators of intended activity | KSC-09-NIRL | Schwartz Road Drainage System | 1615.3346 | Kennedy Space Center | Not provided | Schwartz Road Drainage System - missing from model | Closed system that ultimately drains to the northwest before discharging to an impoundment area adjacent to the lagoon. | Impoundment | Completed | 2014 | 1.29 | 271 | A | 1614 | Not provided | Not provided | Not provided | Not provided | N/A | Structural | 2013 | North Indian River Lagoon | Not provided | Not provided | Not Credited | N/A | 155.1724 | 1376.9735
22051 | Natural Lands | North IRL | A | IR1-5 | 0.35 | 0.47 | 0.19441 | 2.3184 | 0.24176 | 0.45072 | 0.047002 | 3200 | Shrub and Brushland | KSC-09-NIRL | Schwartz Road Drainage System | 1615.3346 | Kennedy Space Center | Not provided | Schwartz Road Drainage System - missing from model | Closed system that ultimately drains to the northwest before discharging to an impoundment area adjacent to the lagoon. | Impoundment | Completed | 2014 | 1.29 | 271 | A | 1614 | Not provided | Not provided | Not provided | Not provided | N/A | Structural | 2013 | North Indian River Lagoon | Not provided | Not provided | Not Credited | N/A | 127.7776 | 786.7607
22052 | Natural Lands | North IRL | A | IR1-5 | 0.35 | 0.47 | 0.0018166 | 2.3184 | 0.24176 | 0.0042115 | 0.00043918 | 5300 | Reservoirs | KSC-09-NIRL | Schwartz Road Drainage System | 1615.3346 | Kennedy Space Center | Not provided | Schwartz Road Drainage System - missing from model | Closed system that ultimately drains to the northwest before discharging to an impoundment area adjacent to the lagoon. | Impoundment | Completed | 2014 | 1.29 | 271 | A | 1614 | Not provided | Not provided | Not provided | Not provided | N/A | Structural | 2013 | North Indian River Lagoon | Not provided | Not provided | Not Credited | N/A | 14.5734 | 7.3514
22053 | Natural Lands | North IRL | A | IR1-5 | 0.35 | 0.47 | 0.61133 | 3.874 | 0.45511 | 2.3683 | 0.27822 | 3200 | Shrub and Brushland | KSC-09-NIRL | Schwartz Road Drainage System | 1615.3346 | Kennedy Space Center | Not provided | Schwartz Road Drainage System - missing from model | Closed system that ultimately drains to the northwest before discharging to an impoundment area adjacent to the lagoon. | Impoundment | Completed | 2014 | 1.29 | 271 | A | 1614 | Not provided | Not provided | Not provided | Not provided | N/A | Structural | 2013 | North Indian River Lagoon | Not provided | Not provided | Not Credited | N/A | 197.2996 | 2473.9653
22054 | Natural Lands | North IRL | A | IR1-5 | 0.35 | 0.47 | 0.0064333 | 3.874 | 0.45511 | 0.024922 | 0.0029279 | 6181 | Cabbage palm hammock | KSC-09-NIRL | Schwartz Road Drainage System | 1615.3346 | Kennedy Space Center | Not provided | Schwartz Road Drainage System - missing from model | Closed system that ultimately drains to the northwest before discharging to an impoundment area adjacent to the lagoon. | Impoundment | Completed | 2014 | 1.29 | 271 | A | 1614 | Not provided | Not provided | Not provided | Not provided | N/A | Structural | 2013 | North Indian River Lagoon | Not provided | Not provided | Not Credited | N/A | 32.862 | 26.0347
22055 | Natural Lands | North IRL | A | IR1-5 | 0.35 | 0.47 | 0.20038 | 4.0098 | 0.27815 | 0.80347 | 0.055734 | 6170 | Mixed wetland hardwoods | KSC-09-NIRL | Schwartz Road Drainage System | 1615.3346 | Kennedy Space Center | Not provided | Schwartz Road Drainage System - missing from model | Closed system that ultimately drains to the northwest before discharging to an impoundment area adjacent to the lagoon. | Impoundment | Completed | 2014 | 1.29 | 271 | A | 1614 | Not provided | Not provided | Not provided | Not provided | N/A | Structural | 2013 | North Indian River Lagoon | Not provided | Not provided | Not Credited | N/A | 143.7728 | 810.897
22056 | Natural Lands | North IRL | A | IR1-5 | 0.35 | 0.47 | 0.41739 | 4.0098 | 0.27815 | 1.6736 | 0.1161 | 6410 | Freshwater marshes | KSC-09-NIRL | Schwartz Road Drainage System | 1615.3346 | Kennedy Space Center | Not provided | Schwartz Road Drainage System - missing from model | Closed system that ultimately drains to the northwest before discharging to an impoundment area adjacent to the lagoon. | Impoundment | Completed | 2014 | 1.29 | 271 | A | 1614 | Not provided | Not provided | Not provided | Not provided | N/A | Structural | 2013 | North Indian River Lagoon | Not provided | Not provided | Not Credited | N/A | 168.3093 | 1689.103
22057 | Natural Lands | North IRL | A | IR1-5 | 0.35 | 0.47 | 0.11604 | 5.5957 | 0.6221 | 0.6493 | 0.072186 | 5100 | Streams and waterways | KSC-09-NIRL | Schwartz Road Drainage System | 1615.3346 | Kennedy Space Center | Not provided | Schwartz Road Drainage System - missing from model | Closed system that ultimately drains to the northwest before discharging to an impoundment area adjacent to the lagoon. | Impoundment | Completed | 2014 | 1.29 | 271 | A | 1614 | Not provided | Not provided | Not provided | Not provided | N/A | Structural | 2013 | North Indian River Lagoon | Not provided | Not provided | Not Credited | N/A | 118.7993 | 469.5786
22058 | Natural Lands | North IRL | A | IR1-5 | 0.35 | 0.47 | 0.18441 | 5.5957 | 0.6221 | 1.0319 | 0.11472 | 6120 | Mangrove swamp | KSC-09-NIRL | Schwartz Road Drainage System | 1615.3346 | Kennedy Space Center | Not provided | Schwartz Road Drainage System - missing from model | Closed system that ultimately drains to the northwest before discharging to an impoundment area adjacent to the lagoon. | Impoundment | Completed | 2014 | 1.29 | 271 | A | 1614 | Not provided | Not provided | Not provided | Not provided | N/A | Structural | 2013 | North Indian River Lagoon | Not provided | Not provided | Not Credited | N/A | 129.8655 | 746.2626
22059 | Kennedy Space Center | North IRL | A | IR1-5 | 0.35 | 0.47 | 0.2239 | 5.5957 | 0.6221 | 1.2529 | 0.13929 | 8140 | Roads and Highways | KSC-09-NIRL | Schwartz Road Drainage System | 1615.3346 | Kennedy Space Center | Not provided | Schwartz Road Drainage System - missing from model | Closed system that ultimately drains to the northwest before discharging to an impoundment area adjacent to the lagoon. | Impoundment | Completed | 2014 | 1.29 | 271 | A | 1614 | Not provided | Not provided | Not provided | Not provided | N/A | Structural | 2013 | North Indian River Lagoon | Not provided | Not provided | Not Credited | N/A | 136.2511 | 906.0894
22060 | Natural Lands | North IRL | A | IR1-5 | 0.35 | 0.47 | 0.60056 | 3.5397 | 0.40593 | 2.1258 | 0.24378 | 3200 | Shrub and Brushland | KSC-09-NIRL | Schwartz Road Drainage System | 1615.3346 | Kennedy Space Center | Not provided | Schwartz Road Drainage System - missing from model | Closed system that ultimately drains to the northwest before discharging to an impoundment area adjacent to the lagoon. | Impoundment | Completed | 2014 | 1.29 | 271 | A | 1614 | Not provided | Not provided | Not provided | Not provided | N/A | Structural | 2013 | North Indian River Lagoon | Not provided | Not provided | Not Credited | N/A | 194.7678 | 2430.3666
22061 | Natural Lands | North IRL | A | IR1-5 | 0.35 | 0.47 | 0.017207 | 3.5397 | 0.40593 | 0.060907 | 0.0069847 | 6410 | Freshwater marshes | KSC-09-NIRL | Schwartz Road Drainage System | 1615.3346 | Kennedy Space Center | Not provided | Schwartz Road Drainage System - missing from model | Closed system that ultimately drains to the northwest before discharging to an impoundment area adjacent to the lagoon. | Impoundment | Completed | 2014 | 1.29 | 271 | A | 1614 | Not provided | Not provided | Not provided | Not provided | N/A | Structural | 2013 | North Indian River Lagoon | Not provided | Not provided | Not Credited | N/A | 36.2035 | 69.6334
22062 | Natural Lands | North IRL | A | IR1-5 | 0.35 | 0.47 | 0.14266 | 3.8438 | 0.47868 | 0.54836 | 0.068288 | 3200 | Shrub and Brushland | KSC-09-NIRL | Schwartz Road Drainage System | 1615.3346 | Kennedy Space Center | Not provided | Schwartz Road Drainage System - missing from model | Closed system that ultimately drains to the northwest before discharging to an impoundment area adjacent to the lagoon. | Impoundment | Completed | 2014 | 1.29 | 271 | A | 1614 | Not provided | Not provided | Not provided | Not provided | N/A | Structural | 2013 | North Indian River Lagoon | Not provided | Not provided | Not Credited | N/A | 123.1055 | 577.3198
22063 | Natural Lands | North IRL | A | IR1-5 | 0.35 | 0.47 | 0.25745 | 3.8438 | 0.47868 | 0.98958 | 0.12323 | 5100 | Streams and waterways | KSC-09-NIRL | Schwartz Road Drainage System | 1615.3346 | Kennedy Space Center | Not provided | Schwartz Road Drainage System - missing from model | Closed system that ultimately drains to the northwest before discharging to an impoundment area adjacent to the lagoon. | Impoundment | Completed | 2014 | 1.29 | 271 | A | 1614 | Not provided | Not provided | Not provided | Not provided | N/A | Structural | 2013 | North Indian River Lagoon | Not provided | Not provided | Not Credited | N/A | 141.6924 | 1041.8441
22064 | Kennedy Space Center | North IRL | A | IR1-5 | 0.35 | 0.47 | 0.21766 | 3.8438 | 0.47868 | 0.83665 | 0.10419 | 8140 | Roads and Highways | KSC-09-NIRL | Schwartz Road Drainage System | 1615.3346 | Kennedy Space Center | Not provided | Schwartz Road Drainage System - missing from model | Closed system that ultimately drains to the northwest before discharging to an impoundment area adjacent to the lagoon. | Impoundment | Completed | 2014 | 1.29 | 271 | A | 1614 | Not provided | Not provided | Not provided | Not provided | N/A | Structural | 2013 | North Indian River Lagoon | Not provided | Not provided | Not Credited | N/A | 135.2395 | 880.8361
22065 | Natural Lands | North IRL | A | IR1-5 | 0.35 | 0.47 | 0.61776 | 2.4578 | 0.26143 | 1.5183 | 0.1615 | 3200 | Shrub and Brushland | KSC-09-NIRL | Schwartz Road Drainage System | 1615.3346 | Kennedy Space Center | Not provided | Schwartz Road Drainage System - missing from model | Closed system that ultimately drains to the northwest before discharging to an impoundment area adjacent to the lagoon. | Impoundment | Completed | 2014 | 1.29 | 271 | A | 1614 | Not provided | Not provided | Not provided | Not provided | N/A | Structural | 2013 | North Indian River Lagoon | Not provided | Not provided | Not Credited | N/A | 200 | 2500
22066 | Natural Lands | North IRL | A | IR1-5 | 0.35 | 0.47 | 0.35142 | 3.3517 | 0.3 | 1.1778 | 0.10543 | 3200 | Shrub and Brushland | KSC-09-NIRL | Schwartz Road Drainage System | 1615.3346 | Kennedy Space Center | Not provided | Schwartz Road Drainage System - missing from model | Closed system that ultimately drains to the northwest before discharging to an impoundment area adjacent to the lagoon. | Impoundment | Completed | 2014 | 1.29 | 271 | A | 1614 | Not provided | Not provided | Not provided | Not provided | N/A | Structural | 2013 | North Indian River Lagoon | Not provided | Not provided | Not Credited | N/A | 156.3055 | 1422.1298
22067 | Natural Lands | North IRL | A | IR1-5 | 0.35 | 0.47 | 0.21275 | 3.3517 | 0.3 | 0.71306 | 0.063825 | 6170 | Mixed wetland hardwoods | KSC-09-NIRL | Schwartz Road Drainage System | 1615.3346 | Kennedy Space Center | Not provided | Schwartz Road Drainage System - missing from model | Closed system that ultimately drains to the northwest before discharging to an impoundment area adjacent to the lagoon. | Impoundment | Completed | 2014 | 1.29 | 271 | A | 1614 | Not provided | Not provided | Not provided | Not provided | N/A | Structural | 2013 | North Indian River Lagoon | Not provided | Not provided | Not Credited | N/A | 133.9004 | 860.9583
22068 | Natural Lands | North IRL | A | IR1-5 | 0.35 | 0.47 | 0.0536 | 3.3517 | 0.3 | 0.17965 | 0.01608 | 6410 | Freshwater marshes | KSC-09-NIRL | Schwartz Road Drainage System | 1615.3346 | Kennedy Space Center | Not provided | Schwartz Road Drainage System - missing from model | Closed system that ultimately drains to the northwest before discharging to an impoundment area adjacent to the lagoon. | Impoundment | Completed | 2014 | 1.29 | 271 | A | 1614 | Not provided | Not provided | Not provided | Not provided | N/A | Structural | 2013 | North Indian River Lagoon | Not provided | Not provided | Not Credited | N/A | 74.0572 | 216.9118
22069 | Natural Lands | North IRL | A | IR1-5 | 0.35 | 0.47 | 0.32319 | 4.7403 | 0.46565 | 1.532 | 0.15049 | 3200 | Shrub and Brushland | KSC-09-NIRL | Schwartz Road Drainage System | 1615.3346 | Kennedy Space Center | Not provided | Schwartz Road Drainage System - missing from model | Closed system that ultimately drains to the northwest before discharging to an impoundment area adjacent to the lagoon. | Impoundment | Completed | 2014 | 1.29 | 271 | A | 1614 | Not provided | Not provided | Not provided | Not provided | N/A | Structural | 2013 | North Indian River Lagoon | Not provided | Not provided | Not Credited | N/A | 175.5099 | 1307.9109
22070 | Natural Lands | North IRL | A | IR1-5 | 0.35 | 0.47 | 0.29457 | 4.7403 | 0.46565 | 1.3964 | 0.13717 | 6181 | Cabbage palm hammock | KSC-09-NIRL | Schwartz Road Drainage System | 1615.3346 | Kennedy Space Center | Not provided | Schwartz Road Drainage System - missing from model | Closed system that ultimately drains to the northwest before discharging to an impoundment area adjacent to the lagoon. | Impoundment | Completed | 2014 | 1.29 | 271 | A | 1614 | Not provided | Not provided | Not provided | Not provided | N/A | Structural | 2013 | North Indian River Lagoon | Not provided | Not provided | Not Credited | N/A | 140.4317 | 1192.0891
22071 | Natural Lands | North IRL | A | IR1-5 | 0.35 | 0.47 | 0.50727 | 4.5839 | 0.51435 | 2.3253 | 0.26092 | 3200 | Shrub and Brushland | KSC-09-NIRL | Schwartz Road Drainage System | 1615.3346 | Kennedy Space Center | Not provided | Schwartz Road Drainage System - missing from model | Closed system that ultimately drains to the northwest before discharging to an impoundment area adjacent to the lagoon. | Impoundment | Completed | 2014 | 1.29 | 271 | A | 1614 | Not provided | Not provided | Not provided | Not provided | N/A | Structural | 2013 | North Indian River Lagoon | Not provided | Not provided | Not Credited | N/A | 174.3221 | 2052.8527
22072 | Natural Lands | North IRL | A | IR1-5 | 0.35 | 0.47 | 0.012394 | 4.5839 | 0.51435 | 0.056812 | 0.0063747 | 6170 | Mixed wetland hardwoods | KSC-09-NIRL | Schwartz Road Drainage System | 1615.3346 | Kennedy Space Center | Not provided | Schwartz Road Drainage System - missing from model | Closed system that ultimately drains to the northwest before discharging to an impoundment area adjacent to the lagoon. | Impoundment | Completed | 2014 | 1.29 | 271 | A | 1614 | Not provided | Not provided | Not provided | Not provided | N/A | Structural | 2013 | North Indian River Lagoon | Not provided | Not provided | Not Credited | N/A | 55.3212 | 50.155
22073 | Natural Lands | North IRL | A | IR1-5 | 0.35 | 0.47 | 0.098099 | 4.5839 | 0.51435 | 0.44968 | 0.050457 | 6181 | Cabbage palm hammock | KSC-09-NIRL | Schwartz Road Drainage System | 1615.3346 | Kennedy Space Center | Not provided | Schwartz Road Drainage System - missing from model | Closed system that ultimately drains to the northwest before discharging to an impoundment area adjacent to the lagoon. | Impoundment | Completed | 2014 | 1.29 | 271 | A | 1614 | Not provided | Not provided | Not provided | Not provided | N/A | Structural | 2013 | North Indian River Lagoon | Not provided | Not provided | Not Credited | N/A | 127.9023 | 396.9923
22074 | Natural Lands | North IRL | A | IR1-5 | 0.35 | 0.47 | 0.39616 | 0 | 0 | 0 | 0 | 5300 | Reservoirs | KSC-09-NIRL | Schwartz Road Drainage System | 1615.3346 | Kennedy Space Center | Not provided | Schwartz Road Drainage System - missing from model | Closed system that ultimately drains to the northwest before discharging to an impoundment area adjacent to the lagoon. | Impoundment | Completed | 2014 | 1.29 | 271 | A | 1614 | Not provided | Not provided | Not provided | Not provided | N/A | Structural | 2013 | North Indian River Lagoon | Not provided | Not provided | Not Credited | N/A | 162.1988 | 1603.216
22075 | Natural Lands | North IRL | A | IR1-5 | 0.35 | 0.47 | 0.028365 | 0 | 0 | 0 | 0 | 6170 | Mixed wetland hardwoods | KSC-09-NIRL | Schwartz Road Drainage System | 1615.3346 | Kennedy Space Center | Not provided | Schwartz Road Drainage System - missing from model | Closed system that ultimately drains to the northwest before discharging to an impoundment area adjacent to the lagoon. | Impoundment | Completed | 2014 | 1.29 | 271 | A | 1614 | Not provided | Not provided | Not provided | Not provided | N/A | Structural | 2013 | North Indian River Lagoon | Not provided | Not provided | Not Credited | N/A | 57.2394 | 114.7889
22076 | Kennedy Space Center | North IRL | A | IR1-5 | 0.35 | 0.47 | 0.19324 | 0 | 0 | 0 | 0 | 7410 | Rural land in transition without positive indicators of intended activity | KSC-09-NIRL | Schwartz Road Drainage System | 1615.3346 | Kennedy Space Center | Not provided | Schwartz Road Drainage System - missing from model | Closed system that ultimately drains to the northwest before discharging to an impoundment area adjacent to the lagoon. | Impoundment | Completed | 2014 | 1.29 | 271 | A | 1614 | Not provided | Not provided | Not provided | Not provided | N/A | Structural | 2013 | North Indian River Lagoon | Not provided | Not provided | Not Credited | N/A | 133.328 | 781.9951
22077 | Natural Lands | North IRL | A | IR1-5 | 0.35 | 0.47 | 0.61776 | 3.9573 | 0.26956 | 2.4446 | 0.16652 | 6170 | Mixed wetland hardwoods | KSC-09-NIRL | Schwartz Road Drainage System | 1615.3346 | Kennedy Space Center | Not provided | Schwartz Road Drainage System - missing from model | Closed system that ultimately drains to the northwest before discharging to an impoundment area adjacent to the lagoon. | Impoundment | Completed | 2014 | 1.29 | 271 | A | 1614 | Not provided | Not provided | Not provided | Not provided | N/A | Structural | 2013 | North Indian River Lagoon | Not provided | Not provided | Not Credited | N/A | 200 | 2500
22078 | Natural Lands | North IRL | A | IR1-5 | 0.35 | 0.47 | 0.13214 | 3.753 | 0.31887 | 0.49592 | 0.042134 | 5100 | Streams and waterways | KSC-09-NIRL | Schwartz Road Drainage System | 1615.3346 | Kennedy Space Center | Not provided | Schwartz Road Drainage System - missing from model | Closed system that ultimately drains to the northwest before discharging to an impoundment area adjacent to the lagoon. | Impoundment | Completed | 2014 | 1.29 | 271 | A | 1614 | Not provided | Not provided | Not provided | Not provided | N/A | Structural | 2013 | North Indian River Lagoon | Not provided | Not provided | Not Credited | N/A | 121.3998 | 534.7442
22079 | Natural Lands | North IRL | A | IR1-5 | 0.35 | 0.47 | 0.1704 | 3.753 | 0.31887 | 0.63953 | 0.054336 | 6170 | Mixed wetland hardwoods | KSC-09-NIRL | Schwartz Road Drainage System | 1615.3346 | Kennedy Space Center | Not provided | Schwartz Road Drainage System - missing from model | Closed system that ultimately drains to the northwest before discharging to an impoundment area adjacent to the lagoon. | Impoundment | Completed | 2014 | 1.29 | 271 | A | 1614 | Not provided | Not provided | Not provided | Not provided | N/A | Structural | 2013 | North Indian River Lagoon | Not provided | Not provided | Not Credited | N/A | 127.6199 | 689.6009
22080 | Kennedy Space Center | North IRL | A | IR1-5 | 0.35 | 0.47 | 0.072983 | 3.753 | 0.31887 | 0.27391 | 0.023272 | 8140 | Roads and Highways | KSC-09-NIRL | Schwartz Road Drainage System | 1615.3346 | Kennedy Space Center | Not provided | Schwartz Road Drainage System - missing from model | Closed system that ultimately drains to the northwest before discharging to an impoundment area adjacent to the lagoon. | Impoundment | Completed | 2014 | 1.29 | 271 | A | 1614 | Not provided | Not provided | Not provided | Not provided | N/A | Structural | 2013 | North Indian River Lagoon | Not provided | Not provided | Not Credited | N/A | 111.8208 | 295.3521
22081 | Natural Lands | North IRL | A | IR1-5 | 0.35 | 0.47 | 0.01426 | 4.1197 | 0.29019 | 0.058748 | 0.0041382 | 3200 | Shrub and Brushland | KSC-09-NIRL | Schwartz Road Drainage System | 1615.3346 | Kennedy Space Center | Not provided | Schwartz Road Drainage System - missing from model | Closed system that ultimately drains to the northwest before discharging to an impoundment area adjacent to the lagoon. | Impoundment | Completed | 2014 | 1.29 | 271 | A | 1614 | Not provided | Not provided | Not provided | Not provided | N/A | Structural | 2013 | North Indian River Lagoon | Not provided | Not provided | Not Credited | N/A | 60.4682 | 57.7088
22082 | Natural Lands | North IRL | A | IR1-5 | 0.35 | 0.47 | 0.38862 | 4.1197 | 0.29019 | 1.601 | 0.11277 | 6170 | Mixed wetland hardwoods | KSC-09-NIRL | Schwartz Road Drainage System | 1615.3346 | Kennedy Space Center | Not provided | Schwartz Road Drainage System - missing from model | Closed system that ultimately drains to the northwest before discharging to an impoundment area adjacent to the lagoon. | Impoundment | Completed | 2014 | 1.29 | 271 | A | 1614 | Not provided | Not provided | Not provided | Not provided | N/A | Structural | 2013 | North Indian River Lagoon | Not provided | Not provided | Not Credited | N/A | 155.4457 | 1572.6703
22083 | Natural Lands | North IRL | A | IR1-5 | 0.35 | 0.47 | 0.21489 | 4.1197 | 0.29019 | 0.88528 | 0.062359 | 6410 | Freshwater marshes | KSC-09-NIRL | Schwartz Road Drainage System | 1615.3346 | Kennedy Space Center | Not provided | Schwartz Road Drainage System - missing from model | Closed system that ultimately drains to the northwest before discharging to an impoundment area adjacent to the lagoon. | Impoundment | Completed | 2014 | 1.29 | 271 | A | 1614 | Not provided | Not provided | Not provided | Not provided | N/A | Structural | 2013 | North Indian River Lagoon | Not provided | Not provided | Not Credited | N/A | 149.3909 | 869.621
22084 | Natural Lands | North IRL | A | IR1-5 | 0.35 | 0.47 | 0.16037 | 1.0074 | 0.027621 | 0.16156 | 0.0044296 | 5300 | Reservoirs | KSC-09-NIRL | Schwartz Road Drainage System | 1615.3346 | Kennedy Space Center | Not provided | Schwartz Road Drainage System - missing from model | Closed system that ultimately drains to the northwest before discharging to an impoundment area adjacent to the lagoon. | Impoundment | Completed | 2014 | 1.29 | 271 | A | 1614 | Not provided | Not provided | Not provided | Not provided | N/A | Structural | 2013 | North Indian River Lagoon | Not provided | Not provided | Not Credited | N/A | 125.3887 | 648.998
22085 | Natural Lands | North IRL | A | IR1-5 | 0.35 | 0.47 | 0.13503 | 1.0074 | 0.027621 | 0.13603 | 0.0037297 | 6170 | Mixed wetland hardwoods | KSC-09-NIRL | Schwartz Road Drainage System | 1615.3346 | Kennedy Space Center | Not provided | Schwartz Road Drainage System - missing from model | Closed system that ultimately drains to the northwest before discharging to an impoundment area adjacent to the lagoon. | Impoundment | Completed | 2014 | 1.29 | 271 | A | 1614 | Not provided | Not provided | Not provided | Not provided | N/A | Structural | 2013 | North Indian River Lagoon | Not provided | Not provided | Not Credited | N/A | 125.4554 | 546.4549
22086 | Natural Lands | North IRL | A | IR1-5 | 0.35 | 0.47 | 0.39518 | 3.2871 | 0.30599 | 1.299 | 0.12092 | 3200 | Shrub and Brushland | KSC-09-NIRL | Schwartz Road Drainage System | 1615.3346 | Kennedy Space Center | Not provided | Schwartz Road Drainage System - missing from model | Closed system that ultimately drains to the northwest before discharging to an impoundment area adjacent to the lagoon. | Impoundment | Completed | 2014 | 1.29 | 271 | A | 1614 | Not provided | Not provided | Not provided | Not provided | N/A | Structural | 2013 | North Indian River Lagoon | Not provided | Not provided | Not Credited | N/A | 179.9012 | 1599.2222
22087 | Natural Lands | North IRL | A | IR1-5 | 0.35 | 0.47 | 0.22259 | 3.2871 | 0.30599 | 0.73167 | 0.068109 | 6410 | Freshwater marshes | KSC-09-NIRL | Schwartz Road Drainage System | 1615.3346 | Kennedy Space Center | Not provided | Schwartz Road Drainage System - missing from model | Closed system that ultimately drains to the northwest before discharging to an impoundment area adjacent to the lagoon. | Impoundment | Completed | 2014 | 1.29 | 271 | A | 1614 | Not provided | Not provided | Not provided | Not provided | N/A | Structural | 2013 | North Indian River Lagoon | Not provided | Not provided | Not Credited | N/A | 130.1796 | 900.7778
22088 | Natural Lands | North IRL | A | IR1-5 | 0.35 | 0.47 | 0.52061 | 3.0113 | 0.30379 | 1.5677 | 0.15816 | 3200 | Shrub and Brushland | KSC-09-NIRL | Schwartz Road Drainage System | 1615.3346 | Kennedy Space Center | Not provided | Schwartz Road Drainage System - missing from model | Closed system that ultimately drains to the northwest before discharging to an impoundment area adjacent to the lagoon. | Impoundment | Completed | 2014 | 1.29 | 271 | A | 1614 | Not provided | Not provided | Not provided | Not provided | N/A | Structural | 2013 | North Indian River Lagoon | Not provided | Not provided | Not Credited | N/A | 199.3469 | 2106.831
22089 | Natural Lands | North IRL | A | IR1-5 | 0.35 | 0.47 | 0.097154 | 3.0113 | 0.30379 | 0.29256 | 0.029515 | 6410 | Freshwater marshes | KSC-09-NIRL | Schwartz Road Drainage System | 1615.3346 | Kennedy Space Center | Not provided | Schwartz Road Drainage System - missing from model | Closed system that ultimately drains to the northwest before discharging to an impoundment area adjacent to the lagoon. | Impoundment | Completed | 2014 | 1.29 | 271 | A | 1614 | Not provided | Not provided | Not provided | Not provided | N/A | Structural | 2013 | North Indian River Lagoon | Not provided | Not provided | Not Credited | N/A | 87.1256 | 393.169
22090 | Natural Lands | North IRL | A | IR1-5 | 0.35 | 0.47 | 0.61776 | 2.6868 | 0.29273 | 1.6598 | 0.18084 | 3200 | Shrub and Brushland | KSC-09-NIRL | Schwartz Road Drainage System | 1615.3346 | Kennedy Space Center | Not provided | Schwartz Road Drainage System - missing from model | Closed system that ultimately drains to the northwest before discharging to an impoundment area adjacent to the lagoon. | Impoundment | Completed | 2014 | 1.29 | 271 | A | 1614 | Not provided | Not provided | Not provided | Not provided | N/A | Structural | 2013 | North Indian River Lagoon | Not provided | Not provided | Not Credited | N/A | 200 | 2500
22091 | Natural Lands | North IRL | A | IR1-5 | 0.35 | 0.47 | 0.61776 | 2.8148 | 0.30871 | 1.7389 | 0.19071 | 3200 | Shrub and Brushland | KSC-09-NIRL | Schwartz Road Drainage System | 1615.3346 | Kennedy Space Center | Not provided | Schwartz Road Drainage System - missing from model | Closed system that ultimately drains to the northwest before discharging to an impoundment area adjacent to the lagoon. | Impoundment | Completed | 2014 | 1.29 | 271 | A | 1614 | Not provided | Not provided | Not provided | Not provided | N/A | Structural | 2013 | North Indian River Lagoon | Not provided | Not provided | Not Credited | N/A | 200 | 2500
22092 | Natural Lands | North IRL | A | IR1-5 | 0.35 | 0.47 | 0.57118 | 4.067 | 0.27933 | 2.323 | 0.15955 | 6170 | Mixed wetland hardwoods | KSC-09-NIRL | Schwartz Road Drainage System | 1615.3346 | Kennedy Space Center | Not provided | Schwartz Road Drainage System - missing from model | Closed system that ultimately drains to the northwest before discharging to an impoundment area adjacent to the lagoon. | Impoundment | Completed | 2014 | 1.29 | 271 | A | 1614 | Not provided | Not provided | Not provided | Not provided | N/A | Structural | 2013 | North Indian River Lagoon | Not provided | Not provided | Not Credited | N/A | 194.0521 | 2311.4907
22093 | Natural Lands | North IRL | A | IR1-5 | 0.35 | 0.47 | 0.046582 | 4.067 | 0.27933 | 0.18945 | 0.013012 | 6410 | Freshwater marshes | KSC-09-NIRL | Schwartz Road Drainage System | 1615.3346 | Kennedy Space Center | Not provided | Schwartz Road Drainage System - missing from model | Closed system that ultimately drains to the northwest before discharging to an impoundment area adjacent to the lagoon. | Impoundment | Completed | 2014 | 1.29 | 271 | A | 1614 | Not provided | Not provided | Not provided | Not provided | N/A | Structural | 2013 | North Indian River Lagoon | Not provided | Not provided | Not Credited | N/A | 83.8017 | 188.5093
22094 | Natural Lands | North IRL | A | IR1-5 | 0.35 | 0.47 | 0.61776 | 3.9792 | 0.27398 | 2.4582 | 0.16925 | 6170 | Mixed wetland hardwoods | KSC-09-NIRL | Schwartz Road Drainage System | 1615.3346 | Kennedy Space Center | Not provided | Schwartz Road Drainage System - missing from model | Closed system that ultimately drains to the northwest before discharging to an impoundment area adjacent to the lagoon. | Impoundment | Completed | 2014 | 1.29 | 271 | A | 1614 | Not provided | Not provided | Not provided | Not provided | N/A | Structural | 2013 | North Indian River Lagoon | Not provided | Not provided | Not Credited | N/A | 200 | 2500
22095 | Natural Lands | North IRL | A | IR1-5 | 0.35 | 0.47 | 0.11682 | 5.1382 | 0.56291 | 0.60027 | 0.065761 | 5100 | Streams and waterways | KSC-09-NIRL | Schwartz Road Drainage System | 1615.3346 | Kennedy Space Center | Not provided | Schwartz Road Drainage System - missing from model | Closed system that ultimately drains to the northwest before discharging to an impoundment area adjacent to the lagoon. | Impoundment | Completed | 2014 | 1.29 | 271 | A | 1614 | Not provided | Not provided | Not provided | Not provided | N/A | Structural | 2013 | North Indian River Lagoon | Not provided | Not provided | Not Credited | N/A | 118.927 | 472.7697
22096 | Natural Lands | North IRL | A | IR1-5 | 0.35 | 0.47 | 0.18274 | 5.1382 | 0.56291 | 0.93897 | 0.10287 | 6120 | Mangrove swamp | KSC-09-NIRL | Schwartz Road Drainage System | 1615.3346 | Kennedy Space Center | Not provided | Schwartz Road Drainage System - missing from model | Closed system that ultimately drains to the northwest before discharging to an impoundment area adjacent to the lagoon. | Impoundment | Completed | 2014 | 1.29 | 271 | A | 1614 | Not provided | Not provided | Not provided | Not provided | N/A | Structural | 2013 | North Indian River Lagoon | Not provided | Not provided | Not Credited | N/A | 129.5963 | 739.5317
22097 | Kennedy Space Center | North IRL | A | IR1-5 | 0.35 | 0.47 | 0.23462 | 5.1382 | 0.56291 | 1.2055 | 0.13207 | 8140 | Roads and Highways | KSC-09-NIRL | Schwartz Road Drainage System | 1615.3346 | Kennedy Space Center | Not provided | Schwartz Road Drainage System - missing from model | Closed system that ultimately drains to the northwest before discharging to an impoundment area adjacent to the lagoon. | Impoundment | Completed | 2014 | 1.29 | 271 | A | 1614 | Not provided | Not provided | Not provided | Not provided | N/A | Structural | 2013 | North Indian River Lagoon | Not provided | Not provided | Not Credited | N/A | 137.9865 | 949.475
22098 | Natural Lands | North IRL | A | IR1-5 | 0.35 | 0.47 | 0.076146 | 3.9999 | 0.26542 | 0.30458 | 0.020211 | 4110 | Pine flatwoods | KSC-09-NIRL | Schwartz Road Drainage System | 1615.3346 | Kennedy Space Center | Not provided | Schwartz Road Drainage System - missing from model | Closed system that ultimately drains to the northwest before discharging to an impoundment area adjacent to the lagoon. | Impoundment | Completed | 2014 | 1.29 | 271 | A | 1614 | Not provided | Not provided | Not provided | Not provided | N/A | Structural | 2013 | North Indian River Lagoon | Not provided | Not provided | Not Credited | N/A | 94.3175 | 308.1517
22099 | Natural Lands | North IRL | A | IR1-5 | 0.35 | 0.47 | 0.54162 | 3.9999 | 0.26542 | 2.1664 | 0.14376 | 6410 | Freshwater marshes | KSC-09-NIRL | Schwartz Road Drainage System | 1615.3346 | Kennedy Space Center | Not provided | Schwartz Road Drainage System - missing from model | Closed system that ultimately drains to the northwest before discharging to an impoundment area adjacent to the lagoon. | Impoundment | Completed | 2014 | 1.29 | 271 | A | 1614 | Not provided | Not provided | Not provided | Not provided | N/A | Structural | 2013 | North Indian River Lagoon | Not provided | Not provided | Not Credited | N/A | 196.3697 | 2191.8483
22100 | Natural Lands | North IRL | A | IR1-5 | 0.35 | 0.47 | 0.0032372 | 3.8025 | 0.29437 | 0.01231 | 0.00095294 | 3200 | Shrub and Brushland | KSC-09-NIRL | Schwartz Road Drainage System | 1615.3346 | Kennedy Space Center | Not provided | Schwartz Road Drainage System - missing from model | Closed system that ultimately drains to the northwest before discharging to an impoundment area adjacent to the lagoon. | Impoundment | Completed | 2014 | 1.29 | 271 | A | 1614 | Not provided | Not provided | Not provided | Not provided | N/A | Structural | 2013 | North Indian River Lagoon | Not provided | Not provided | Not Credited | N/A | 19.6417 | 13.1007
22101 | Natural Lands | North IRL | A | IR1-5 | 0.35 | 0.47 | 0.13519 | 3.8025 | 0.29437 | 0.51406 | 0.039795 | 3200 | Shrub and Brushland | KSC-09-NIRL | Schwartz Road Drainage System | 1615.3346 | Kennedy Space Center | Not provided | Schwartz Road Drainage System - missing from model | Closed system that ultimately drains to the northwest before discharging to an impoundment area adjacent to the lagoon. | Impoundment | Completed | 2014 | 1.29 | 271 | A | 1614 | Not provided | Not provided | Not provided | Not provided | N/A | Structural | 2013 | North Indian River Lagoon | Not provided | Not provided | Not Credited | N/A | 102.0593 | 547.0932
22102 | Natural Lands | North IRL | A | IR1-5 | 0.35 | 0.47 | 0.47934 | 3.8025 | 0.29437 | 1.8227 | 0.1411 | 6410 | Freshwater marshes | KSC-09-NIRL | Schwartz Road Drainage System | 1615.3346 | Kennedy Space Center | Not provided | Schwartz Road Drainage System - missing from model | Closed system that ultimately drains to the northwest before discharging to an impoundment area adjacent to the lagoon. | Impoundment | Completed | 2014 | 1.29 | 271 | A | 1614 | Not provided | Not provided | Not provided | Not provided | N/A | Structural | 2013 | North Indian River Lagoon | Not provided | Not provided | Not Credited | N/A | 207.8443 | 1939.8061
22103 | Natural Lands | North IRL | A | IR1-5 | 0.35 | 0.47 | 0.61776 | 3.9646 | 0.27117 | 2.4492 | 0.16752 | 6410 | Freshwater marshes | KSC-09-NIRL | Schwartz Road Drainage System | 1615.3346 | Kennedy Space Center | Not provided | Schwartz Road Drainage System - missing from model | Closed system that ultimately drains to the northwest before discharging to an impoundment area adjacent to the lagoon. | Impoundment | Completed | 2014 | 1.29 | 271 | A | 1614 | Not provided | Not provided | Not provided | Not provided | N/A | Structural | 2013 | North Indian River Lagoon | Not provided | Not provided | Not Credited | N/A | 200 | 2500
22104 | Natural Lands | North IRL | A | IR1-5 | 0.35 | 0.47 | 0.084746 | 4.3279 | 0.32331 | 0.36677 | 0.027399 | 6120 | Mangrove swamp | KSC-09-NIRL | Schwartz Road Drainage System | 1615.3346 | Kennedy Space Center | Not provided | Schwartz Road Drainage System - missing from model | Closed system that ultimately drains to the northwest before discharging to an impoundment area adjacent to the lagoon. | Impoundment | Completed | 2014 | 1.29 | 271 | A | 1614 | Not provided | Not provided | Not provided | Not provided | N/A | Structural | 2013 | North Indian River Lagoon | Not provided | Not provided | Not Credited | N/A | 113.7243 | 342.954
22105 | Natural Lands | North IRL | A | IR1-5 | 0.35 | 0.47 | 0.47337 | 4.5689 | 0.49872 | 2.1628 | 0.23608 | 3200 | Shrub and Brushland | KSC-09-NIRL | Schwartz Road Drainage System | 1615.3346 | Kennedy Space Center | Not provided | Schwartz Road Drainage System - missing from model | Closed system that ultimately drains to the northwest before discharging to an impoundment area adjacent to the lagoon. | Impoundment | Completed | 2014 | 1.29 | 271 | A | 1614 | Not provided | Not provided | Not provided | Not provided | N/A | Structural | 2013 | North Indian River Lagoon | Not provided | Not provided | Not Credited | N/A | 206.494 | 1915.643
22106 | Natural Lands | North IRL | A | IR1-5 | 0.35 | 0.47 | 0.1444 | 4.5689 | 0.49872 | 0.65974 | 0.072014 | 6181 | Cabbage palm hammock | KSC-09-NIRL | Schwartz Road Drainage System | 1615.3346 | Kennedy Space Center | Not provided | Schwartz Road Drainage System - missing from model | Closed system that ultimately drains to the northwest before discharging to an impoundment area adjacent to the lagoon. | Impoundment | Completed | 2014 | 1.29 | 271 | A | 1614 | Not provided | Not provided | Not provided | Not provided | N/A | Structural | 2013 | North Indian River Lagoon | Not provided | Not provided | Not Credited | N/A | 96.3651 | 584.357
22107 | Natural Lands | North IRL | A | IR1-5 | 0.35 | 0.47 | 0.56135 | 3.8893 | 0.26561 | 2.1832 | 0.1491 | 6410 | Freshwater marshes | KSC-09-NIRL | Schwartz Road Drainage System | 1615.3346 | Kennedy Space Center | Not provided | Schwartz Road Drainage System - missing from model | Closed system that ultimately drains to the northwest before discharging to an impoundment area adjacent to the lagoon. | Impoundment | Completed | 2014 | 1.29 | 271 | A | 1614 | Not provided | Not provided | Not provided | Not provided | N/A | Structural | 2013 | North Indian River Lagoon | Not provided | Not provided | Not Credited | N/A | 191.7045 | 2271.6849
22108 | Kennedy Space Center | North IRL | A | IR1-5 | 0.35 | 0.47 | 0.056418 | 3.8893 | 0.26561 | 0.21943 | 0.014985 | 7410 | Rural land in transition without positive indicators of intended activity | KSC-09-NIRL | Schwartz Road Drainage System | 1615.3346 | Kennedy Space Center | Not provided | Schwartz Road Drainage System - missing from model | Closed system that ultimately drains to the northwest before discharging to an impoundment area adjacent to the lagoon. | Impoundment | Completed | 2014 | 1.29 | 271 | A | 1614 | Not provided | Not provided | Not provided | Not provided | N/A | Structural | 2013 | North Indian River Lagoon | Not provided | Not provided | Not Credited | N/A | 108.758 | 228.3151
22109 | Natural Lands | North IRL | A | IR1-5 | 0.35 | 0.47 | 0.51283 | 2.9002 | 0.31104 | 1.4873 | 0.15951 | 3200 | Shrub and Brushland | KSC-09-NIRL | Schwartz Road Drainage System | 1615.3346 | Kennedy Space Center | Not provided | Schwartz Road Drainage System - missing from model | Closed system that ultimately drains to the northwest before discharging to an impoundment area adjacent to the lagoon. | Impoundment | Completed | 2014 | 1.29 | 271 | A | 1614 | Not provided | Not provided | Not provided | Not provided | N/A | Structural | 2013 | North Indian River Lagoon | Not provided | Not provided | Not Credited | N/A | 183.0245 | 2075.3366
22110 | Agricultural Lands | North IRL | A | IR1-5 | 0.35 | 0.47 | 0.10494 | 2.9002 | 0.31104 | 0.30434 | 0.032639 | 3300 | Mixed Rangeland | KSC-09-NIRL | Schwartz Road Drainage System | 1615.3346 | Kennedy Space Center | Not provided | Schwartz Road Drainage System - missing from model | Closed system that ultimately drains to the northwest before discharging to an impoundment area adjacent to the lagoon. | Impoundment | Completed | 2014 | 1.29 | 271 | A | 1614 | Not provided | Not provided | Not provided | Not provided | N/A | Structural | 2013 | North Indian River Lagoon | Not provided | Not provided | Not Credited | N/A | 116.9975 | 424.6634
22111 | Natural Lands | North IRL | A | IR1-5 | 0.35 | 0.47 | 0.41047 | 3.978 | 0.27381 | 1.6329 | 0.11239 | 6170 | Mixed wetland hardwoods | KSC-09-NIRL | Schwartz Road Drainage System | 1615.3346 | Kennedy Space Center | Not provided | Schwartz Road Drainage System - missing from model | Closed system that ultimately drains to the northwest before discharging to an impoundment area adjacent to the lagoon. | Impoundment | Completed | 2014 | 1.29 | 271 | A | 1614 | Not provided | Not provided | Not provided | Not provided | N/A | Structural | 2013 | North Indian River Lagoon | Not provided | Not provided | Not Credited | N/A | 266.604 | 1661.1301
22112 | Natural Lands | North IRL | A | IR1-5 | 0.35 | 0.47 | 0.20729 | 3.978 | 0.27381 | 0.8246 | 0.056757 | 6410 | Freshwater marshes | KSC-09-NIRL | Schwartz Road Drainage System | 1615.3346 | Kennedy Space Center | Not provided | Schwartz Road Drainage System - missing from model | Closed system that ultimately drains to the northwest before discharging to an impoundment area adjacent to the lagoon. | Impoundment | Completed | 2014 | 1.29 | 271 | A | 1614 | Not provided | Not provided | Not provided | Not provided | N/A | Structural | 2013 | North Indian River Lagoon | Not provided | Not provided | Not Credited | N/A | 144.4705 | 838.8699
22113 | Natural Lands | North IRL | A | IR1-5 | 0.35 | 0.47 | 0.38127 | 3.382 | 0.35855 | 1.2895 | 0.13671 | 3200 | Shrub and Brushland | KSC-09-NIRL | Schwartz Road Drainage System | 1615.3346 | Kennedy Space Center | Not provided | Schwartz Road Drainage System - missing from model | Closed system that ultimately drains to the northwest before discharging to an impoundment area adjacent to the lagoon. | Impoundment | Completed | 2014 | 1.29 | 271 | A | 1614 | Not provided | Not provided | Not provided | Not provided | N/A | Structural | 2013 | North Indian River Lagoon | Not provided | Not provided | Not Credited | N/A | 163.9738 | 1542.9594
22114 | Natural Lands | North IRL | A | IR1-5 | 0.35 | 0.47 | 0.21208 | 3.382 | 0.35855 | 0.71724 | 0.07604 | 4200 | Upland Hardwood Forest | KSC-09-NIRL | Schwartz Road Drainage System | 1615.3346 | Kennedy Space Center | Not provided | Schwartz Road Drainage System - missing from model | Closed system that ultimately drains to the northwest before discharging to an impoundment area adjacent to the lagoon. | Impoundment | Completed | 2014 | 1.29 | 271 | A | 1614 | Not provided | Not provided | Not provided | Not provided | N/A | Structural | 2013 | North Indian River Lagoon | Not provided | Not provided | Not Credited | N/A | 134.341 | 858.2465
22115 | Natural Lands | North IRL | A | IR1-5 | 0.35 | 0.47 | 0.024413 | 3.382 | 0.35855 | 0.082562 | 0.0087531 | 6460 | Mixed scrub-shrub wetland | KSC-09-NIRL | Schwartz Road Drainage System | 1615.3346 | Kennedy Space Center | Not provided | Schwartz Road Drainage System - missing from model | Closed system that ultimately drains to the northwest before discharging to an impoundment area adjacent to the lagoon. | Impoundment | Completed | 2014 | 1.29 | 271 | A | 1614 | Not provided | Not provided | Not provided | Not provided | N/A | Structural | 2013 | North Indian River Lagoon | Not provided | Not provided | Not Credited | N/A | 42.395 | 98.7942
22116 | Natural Lands | North IRL | A | IR1-5 | 0.35 | 0.47 | 0.013501 | 4.1624 | 0.29547 | 0.056195 | 0.003989 | 3200 | Shrub and Brushland | KSC-09-NIRL | Schwartz Road Drainage System | 1615.3346 | Kennedy Space Center | Not provided | Schwartz Road Drainage System - missing from model | Closed system that ultimately drains to the northwest before discharging to an impoundment area adjacent to the lagoon. | Impoundment | Completed | 2014 | 1.29 | 271 | A | 1614 | Not provided | Not provided | Not provided | Not provided | N/A | Structural | 2013 | North Indian River Lagoon | Not provided | Not provided | Not Credited | N/A | 50.153 | 54.6349
22117 | Natural Lands | North IRL | A | IR1-5 | 0.35 | 0.47 | 0.60426 | 4.1624 | 0.29547 | 2.5152 | 0.17854 | 6410 | Freshwater marshes | KSC-09-NIRL | Schwartz Road Drainage System | 1615.3346 | Kennedy Space Center | Not provided | Schwartz Road Drainage System - missing from model | Closed system that ultimately drains to the northwest before discharging to an impoundment area adjacent to the lagoon. | Impoundment | Completed | 2014 | 1.29 | 271 | A | 1614 | Not provided | Not provided | Not provided | Not provided | N/A | Structural | 2013 | North Indian River Lagoon | Not provided | Not provided | Not Credited | N/A | 192.422 | 2445.3651
22118 | Natural Lands | North IRL | A | IR1-5 | 0.35 | 0.47 | 0.61776 | 4.2851 | 0.28129 | 2.6472 | 0.17377 | 6181 | Cabbage palm hammock | KSC-09-NIRL | Schwartz Road Drainage System | 1615.3346 | Kennedy Space Center | Not provided | Schwartz Road Drainage System - missing from model | Closed system that ultimately drains to the northwest before discharging to an impoundment area adjacent to the lagoon. | Impoundment | Completed | 2014 | 1.29 | 271 | A | 1614 | Not provided | Not provided | Not provided | Not provided | N/A | Structural | 2013 | North Indian River Lagoon | Not provided | Not provided | Not Credited | N/A | 200 | 2500
22119 | Natural Lands | North IRL | A | IR1-5 | 0.35 | 0.47 | 0.42301 | 3.0561 | 0.30103 | 1.2927 | 0.12734 | 3200 | Shrub and Brushland | KSC-09-NIRL | Schwartz Road Drainage System | 1615.3346 | Kennedy Space Center | Not provided | Schwartz Road Drainage System - missing from model | Closed system that ultimately drains to the northwest before discharging to an impoundment area adjacent to the lagoon. | Impoundment | Completed | 2014 | 1.29 | 271 | A | 1614 | Not provided | Not provided | Not provided | Not provided | N/A | Structural | 2013 | North Indian River Lagoon | Not provided | Not provided | Not Credited | N/A | 176.8104 | 1711.8446
22120 | Agricultural Lands | North IRL | A | IR1-5 | 0.35 | 0.47 | 0.0991 | 3.0561 | 0.30103 | 0.30286 | 0.029832 | 3300 | Mixed Rangeland | KSC-09-NIRL | Schwartz Road Drainage System | 1615.3346 | Kennedy Space Center | Not provided | Schwartz Road Drainage System - missing from model | Closed system that ultimately drains to the northwest before discharging to an impoundment area adjacent to the lagoon. | Impoundment | Completed | 2014 | 1.29 | 271 | A | 1614 | Not provided | Not provided | Not provided | Not provided | N/A | Structural | 2013 | North Indian River Lagoon | Not provided | Not provided | Not Credited | N/A | 116.0229 | 401.0431
22121 | Natural Lands | North IRL | A | IR1-5 | 0.35 | 0.47 | 0.095658 | 3.0561 | 0.30103 | 0.29234 | 0.028796 | 6170 | Mixed wetland hardwoods | KSC-09-NIRL | Schwartz Road Drainage System | 1615.3346 | Kennedy Space Center | Not provided | Schwartz Road Drainage System - missing from model | Closed system that ultimately drains to the northwest before discharging to an impoundment area adjacent to the lagoon. | Impoundment | Completed | 2014 | 1.29 | 271 | A | 1614 | Not provided | Not provided | Not provided | Not provided | N/A | Structural | 2013 | North Indian River Lagoon | Not provided | Not provided | Not Credited | N/A | 80.3527 | 387.1123
22122 | Natural Lands | North IRL | A | IR1-5 | 0.35 | 0.47 | 0.61776 | 4.1002 | 0.28613 | 2.533 | 0.17676 | 6410 | Freshwater marshes | KSC-09-NIRL | Schwartz Road Drainage System | 1615.3346 | Kennedy Space Center | Not provided | Schwartz Road Drainage System - missing from model | Closed system that ultimately drains to the northwest before discharging to an impoundment area adjacent to the lagoon. | Impoundment | Completed | 2014 | 1.29 | 271 | A | 1614 | Not provided | Not provided | Not provided | Not provided | N/A | Structural | 2013 | North Indian River Lagoon | Not provided | Not provided | Not Credited | N/A | 200 | 2500
22123 | Natural Lands | North IRL | A | IR1-5 | 0.35 | 0.47 | 0.41768 | 3.2304 | 0.30464 | 1.3493 | 0.12724 | 3200 | Shrub and Brushland | KSC-09-NIRL | Schwartz Road Drainage System | 1615.3346 | Kennedy Space Center | Not provided | Schwartz Road Drainage System - missing from model | Closed system that ultimately drains to the northwest before discharging to an impoundment area adjacent to the lagoon. | Impoundment | Completed | 2014 | 1.29 | 271 | A | 1614 | Not provided | Not provided | Not provided | Not provided | N/A | Structural | 2013 | North Indian River Lagoon | Not provided | Not provided | Not Credited | N/A | 164.5696 | 1690.2919
22124 | Natural Lands | North IRL | A | IR1-5 | 0.35 | 0.47 | 0.011128 | 3.2304 | 0.30464 | 0.035947 | 0.00339 | 6170 | Mixed wetland hardwoods | KSC-09-NIRL | Schwartz Road Drainage System | 1615.3346 | Kennedy Space Center | Not provided | Schwartz Road Drainage System - missing from model | Closed system that ultimately drains to the northwest before discharging to an impoundment area adjacent to the lagoon. | Impoundment | Completed | 2014 | 1.29 | 271 | A | 1614 | Not provided | Not provided | Not provided | Not provided | N/A | Structural | 2013 | North Indian River Lagoon | Not provided | Not provided | Not Credited | N/A | 33.3689 | 45.0323
22125 | Natural Lands | North IRL | A | IR1-5 | 0.35 | 0.47 | 0.18896 | 3.2304 | 0.30464 | 0.61041 | 0.057564 | 6410 | Freshwater marshes | KSC-09-NIRL | Schwartz Road Drainage System | 1615.3346 | Kennedy Space Center | Not provided | Schwartz Road Drainage System - missing from model | Closed system that ultimately drains to the northwest before discharging to an impoundment area adjacent to the lagoon. | Impoundment | Completed | 2014 | 1.29 | 271 | A | 1614 | Not provided | Not provided | Not provided | Not provided | N/A | Structural | 2013 | North Indian River Lagoon | Not provided | Not provided | Not Credited | N/A | 133.4266 | 764.6758
22126 | Natural Lands | North IRL | A | IR1-5 | 0.35 | 0.47 | 0.46838 | 4.0908 | 0.28483 | 1.916 | 0.13341 | 6170 | Mixed wetland hardwoods | KSC-09-NIRL | Schwartz Road Drainage System | 1615.3346 | Kennedy Space Center | Not provided | Schwartz Road Drainage System - missing from model | Closed system that ultimately drains to the northwest before discharging to an impoundment area adjacent to the lagoon. | Impoundment | Completed | 2014 | 1.29 | 271 | A | 1614 | Not provided | Not provided | Not provided | Not provided | N/A | Structural | 2013 | North Indian River Lagoon | Not provided | Not provided | Not Credited | N/A | 187.7629 | 1895.4848
22127 | Natural Lands | North IRL | A | IR1-5 | 0.35 | 0.47 | 0.14938 | 4.0908 | 0.28483 | 0.61107 | 0.042548 | 6410 | Freshwater marshes | KSC-09-NIRL | Schwartz Road Drainage System | 1615.3346 | Kennedy Space Center | Not provided | Schwartz Road Drainage System - missing from model | Closed system that ultimately drains to the northwest before discharging to an impoundment area adjacent to the lagoon. | Impoundment | Completed | 2014 | 1.29 | 271 | A | 1614 | Not provided | Not provided | Not provided | Not provided | N/A | Structural | 2013 | North Indian River Lagoon | Not provided | Not provided | Not Credited | N/A | 144.447 | 604.5152
22128 | Natural Lands | North IRL | A | IR1-5 | 0.35 | 0.47 | 0.61776 | 5.8949 | 0.54059 | 3.6417 | 0.33396 | 6460 | Mixed scrub-shrub wetland | KSC-09-NIRL | Schwartz Road Drainage System | 1615.3346 | Kennedy Space Center | Not provided | Schwartz Road Drainage System - missing from model | Closed system that ultimately drains to the northwest before discharging to an impoundment area adjacent to the lagoon. | Impoundment | Completed | 2014 | 1.29 | 271 | A | 1614 | Not provided | Not provided | Not provided | Not provided | N/A | Structural | 2013 | North Indian River Lagoon | Not provided | Not provided | Not Credited | N/A | 200 | 2500
22129 | Natural Lands | North IRL | A | IR1-5 | 0.35 | 0.47 | 0.36745 | 3.0715 | 0.26237 | 1.1286 | 0.096409 | 3200 | Shrub and Brushland | KSC-09-NIRL | Schwartz Road Drainage System | 1615.3346 | Kennedy Space Center | Not provided | Schwartz Road Drainage System - missing from model | Closed system that ultimately drains to the northwest before discharging to an impoundment area adjacent to the lagoon. | Impoundment | Completed | 2014 | 1.29 | 271 | A | 1614 | Not provided | Not provided | Not provided | Not provided | N/A | Structural | 2013 | North Indian River Lagoon | Not provided | Not provided | Not Credited | N/A | 170.5471 | 1487.0294
22130 | Natural Lands | North IRL | A | IR1-5 | 0.35 | 0.47 | 0.25031 | 3.0715 | 0.26237 | 0.76882 | 0.065675 | 6410 | Freshwater marshes | KSC-09-NIRL | Schwartz Road Drainage System | 1615.3346 | Kennedy Space Center | Not provided | Schwartz Road Drainage System - missing from model | Closed system that ultimately drains to the northwest before discharging to an impoundment area adjacent to the lagoon. | Impoundment | Completed | 2014 | 1.29 | 271 | A | 1614 | Not provided | Not provided | Not provided | Not provided | N/A | Structural | 2013 | North Indian River Lagoon | Not provided | Not provided | Not Credited | N/A | 165.7456 | 1012.9706
22131 | Natural Lands | North IRL | A | IR1-5 | 0.35 | 0.47 | 0.1228 | 3.6404 | 0.26375 | 0.44703 | 0.032388 | 3200 | Shrub and Brushland | KSC-09-NIRL | Schwartz Road Drainage System | 1615.3346 | Kennedy Space Center | Not provided | Schwartz Road Drainage System - missing from model | Closed system that ultimately drains to the northwest before discharging to an impoundment area adjacent to the lagoon. | Impoundment | Completed | 2014 | 1.29 | 271 | A | 1614 | Not provided | Not provided | Not provided | Not provided | N/A | Structural | 2013 | North Indian River Lagoon | Not provided | Not provided | Not Credited | N/A | 111.1596 | 496.9448
22132 | Natural Lands | North IRL | A | IR1-5 | 0.35 | 0.47 | 0.49497 | 3.6404 | 0.26375 | 1.8019 | 0.13055 | 6410 | Freshwater marshes | KSC-09-NIRL | Schwartz Road Drainage System | 1615.3346 | Kennedy Space Center | Not provided | Schwartz Road Drainage System - missing from model | Closed system that ultimately drains to the northwest before discharging to an impoundment area adjacent to the lagoon. | Impoundment | Completed | 2014 | 1.29 | 271 | A | 1614 | Not provided | Not provided | Not provided | Not provided | N/A | Structural | 2013 | North Indian River Lagoon | Not provided | Not provided | Not Credited | N/A | 184.7089 | 2003.0552
22133 | Natural Lands | North IRL | A | IR1-5 | 0.35 | 0.47 | 0.12692 | 3.7013 | 0.27103 | 0.46978 | 0.0344 | 3200 | Shrub and Brushland | KSC-09-NIRL | Schwartz Road Drainage System | 1615.3346 | Kennedy Space Center | Not provided | Schwartz Road Drainage System - missing from model | Closed system that ultimately drains to the northwest before discharging to an impoundment area adjacent to the lagoon. | Impoundment | Completed | 2014 | 1.29 | 271 | A | 1614 | Not provided | Not provided | Not provided | Not provided | N/A | Structural | 2013 | North Indian River Lagoon | Not provided | Not provided | Not Credited | N/A | 116.5996 | 513.6454
22134 | Natural Lands | North IRL | A | IR1-5 | 0.35 | 0.47 | 0.49084 | 3.7013 | 0.27103 | 1.8167 | 0.13303 | 6410 | Freshwater marshes | KSC-09-NIRL | Schwartz Road Drainage System | 1615.3346 | Kennedy Space Center | Not provided | Schwartz Road Drainage System - missing from model | Closed system that ultimately drains to the northwest before discharging to an impoundment area adjacent to the lagoon. | Impoundment | Completed | 2014 | 1.29 | 271 | A | 1614 | Not provided | Not provided | Not provided | Not provided | N/A | Structural | 2013 | North Indian River Lagoon | Not provided | Not provided | Not Credited | N/A | 187.3362 | 1986.3546
22135 | Natural Lands | North IRL | A | IR1-5 | 0.35 | 0.47 | 0.42127 | 4.1436 | 0.29651 | 1.7456 | 0.12491 | 6170 | Mixed wetland hardwoods | KSC-09-NIRL | Schwartz Road Drainage System | 1615.3346 | Kennedy Space Center | Not provided | Schwartz Road Drainage System - missing from model | Closed system that ultimately drains to the northwest before discharging to an impoundment area adjacent to the lagoon. | Impoundment | Completed | 2014 | 1.29 | 271 | A | 1614 | Not provided | Not provided | Not provided | Not provided | N/A | Structural | 2013 | North Indian River Lagoon | Not provided | Not provided | Not Credited | N/A | 197.1976 | 1704.8226
22136 | Natural Lands | North IRL | A | IR1-5 | 0.35 | 0.47 | 0.19649 | 4.1436 | 0.29651 | 0.81418 | 0.058262 | 6410 | Freshwater marshes | KSC-09-NIRL | Schwartz Road Drainage System | 1615.3346 | Kennedy Space Center | Not provided | Schwartz Road Drainage System - missing from model | Closed system that ultimately drains to the northwest before discharging to an impoundment area adjacent to the lagoon. | Impoundment | Completed | 2014 | 1.29 | 271 | A | 1614 | Not provided | Not provided | Not provided | Not provided | N/A | Structural | 2013 | North Indian River Lagoon | Not provided | Not provided | Not Credited | N/A | 118.2323 | 795.1774
22137 | Natural Lands | North IRL | A | IR1-5 | 0.35 | 0.47 | 0.37596 | 3.2865 | 0.29441 | 1.2356 | 0.11068 | 3200 | Shrub and Brushland | KSC-09-NIRL | Schwartz Road Drainage System | 1615.3346 | Kennedy Space Center | Not provided | Schwartz Road Drainage System - missing from model | Closed system that ultimately drains to the northwest before discharging to an impoundment area adjacent to the lagoon. | Impoundment | Completed | 2014 | 1.29 | 271 | A | 1614 | Not provided | Not provided | Not provided | Not provided | N/A | Structural | 2013 | North Indian River Lagoon | Not provided | Not provided | Not Credited | N/A | 180.1564 | 1521.4401
22138 | Natural Lands | North IRL | A | IR1-5 | 0.35 | 0.47 | 0.24181 | 3.2865 | 0.29441 | 0.79471 | 0.07119 | 6410 | Freshwater marshes | KSC-09-NIRL | Schwartz Road Drainage System | 1615.3346 | Kennedy Space Center | Not provided | Schwartz Road Drainage System - missing from model | Closed system that ultimately drains to the northwest before discharging to an impoundment area adjacent to the lagoon. | Impoundment | Completed | 2014 | 1.29 | 271 | A | 1614 | Not provided | Not provided | Not provided | Not provided | N/A | Structural | 2013 | North Indian River Lagoon | Not provided | Not provided | Not Credited | N/A | 136.9281 | 978.5599
22139 | Natural Lands | North IRL | A | IR1-5 | 0.35 | 0.47 | 0.040589 | 3.8563 | 0.26788 | 0.15652 | 0.010873 | 3200 | Shrub and Brushland | KSC-09-NIRL | Schwartz Road Drainage System | 1615.3346 | Kennedy Space Center | Not provided | Schwartz Road Drainage System - missing from model | Closed system that ultimately drains to the northwest before discharging to an impoundment area adjacent to the lagoon. | Impoundment | Completed | 2014 | 1.29 | 271 | A | 1614 | Not provided | Not provided | Not provided | Not provided | N/A | Structural | 2013 | North Indian River Lagoon | Not provided | Not provided | Not Credited | N/A | 60.7815 | 164.2559
22140 | Natural Lands | North IRL | A | IR1-5 | 0.35 | 0.47 | 0.57717 | 3.8563 | 0.26788 | 2.2257 | 0.15462 | 6410 | Freshwater marshes | KSC-09-NIRL | Schwartz Road Drainage System | 1615.3346 | Kennedy Space Center | Not provided | Schwartz Road Drainage System - missing from model | Closed system that ultimately drains to the northwest before discharging to an impoundment area adjacent to the lagoon. | Impoundment | Completed | 2014 | 1.29 | 271 | A | 1614 | Not provided | Not provided | Not provided | Not provided | N/A | Structural | 2013 | North Indian River Lagoon | Not provided | Not provided | Not Credited | N/A | 191.8612 | 2335.7441
22141 | Natural Lands | North IRL | A | IR1-5 | 0.35 | 0.47 | 0.61776 | 3.9192 | 0.26488 | 2.4211 | 0.16364 | 6170 | Mixed wetland hardwoods | KSC-09-NIRL | Schwartz Road Drainage System | 1615.3346 | Kennedy Space Center | Not provided | Schwartz Road Drainage System - missing from model | Closed system that ultimately drains to the northwest before discharging to an impoundment area adjacent to the lagoon. | Impoundment | Completed | 2014 | 1.29 | 271 | A | 1614 | Not provided | Not provided | Not provided | Not provided | N/A | Structural | 2013 | North Indian River Lagoon | Not provided | Not provided | Not Credited | N/A | 200 | 2500
22142 | Natural Lands | North IRL | A | IR1-5 | 0.35 | 0.47 | 0.13583 | 1.9281 | 0.073423 | 0.2619 | 0.009973 | 3200 | Shrub and Brushland | KSC-09-NIRL | Schwartz Road Drainage System | 1615.3346 | Kennedy Space Center | Not provided | Schwartz Road Drainage System - missing from model | Closed system that ultimately drains to the northwest before discharging to an impoundment area adjacent to the lagoon. | Impoundment | Completed | 2014 | 1.29 | 271 | A | 1614 | Not provided | Not provided | Not provided | Not provided | N/A | Structural | 2013 | North Indian River Lagoon | Not provided | Not provided | Not Credited | N/A | 103.2907 | 549.6868
22143 | Natural Lands | North IRL | A | IR1-5 | 0.35 | 0.47 | 0.28712 | 1.9281 | 0.073423 | 0.55359 | 0.021081 | 4110 | Pine flatwoods | KSC-09-NIRL | Schwartz Road Drainage System | 1615.3346 | Kennedy Space Center | Not provided | Schwartz Road Drainage System - missing from model | Closed system that ultimately drains to the northwest before discharging to an impoundment area adjacent to the lagoon. | Impoundment | Completed | 2014 | 1.29 | 271 | A | 1614 | Not provided | Not provided | Not provided | Not provided | N/A | Structural | 2013 | North Indian River Lagoon | Not provided | Not provided | Not Credited | N/A | 139.3568 | 1161.9152
22144 | Natural Lands | North IRL | A | IR1-5 | 0.35 | 0.47 | 0.19482 | 1.9281 | 0.073423 | 0.37563 | 0.014304 | 5100 | Streams and waterways | KSC-09-NIRL | Schwartz Road Drainage System | 1615.3346 | Kennedy Space Center | Not provided | Schwartz Road Drainage System - missing from model | Closed system that ultimately drains to the northwest before discharging to an impoundment area adjacent to the lagoon. | Impoundment | Completed | 2014 | 1.29 | 271 | A | 1614 | Not provided | Not provided | Not provided | Not provided | N/A | Structural | 2013 | North Indian River Lagoon | Not provided | Not provided | Not Credited | N/A | 131.545 | 788.398
22145 | Natural Lands | North IRL | A | IR1-5 | 0.35 | 0.47 | 0.14513 | 4.4126 | 0.48563 | 0.64038 | 0.070478 | 6460 | Mixed scrub-shrub wetland | KSC-09-NIRL | Schwartz Road Drainage System | 1615.3346 | Kennedy Space Center | Not provided | Schwartz Road Drainage System - missing from model | Closed system that ultimately drains to the northwest before discharging to an impoundment area adjacent to the lagoon. | Impoundment | Completed | 2014 | 1.29 | 271 | A | 1614 | Not provided | Not provided | Not provided | Not provided | N/A | Structural | 2013 | North Indian River Lagoon | Not provided | Not provided | Not Credited | N/A | 123.8464 | 587.3067
22146 | Natural Lands | North IRL | A | IR1-5 | 0.35 | 0.47 | 0.28799 | 4.4126 | 0.48563 | 1.2708 | 0.13986 | 6460 | Mixed scrub-shrub wetland | KSC-09-NIRL | Schwartz Road Drainage System | 1615.3346 | Kennedy Space Center | Not provided | Schwartz Road Drainage System - missing from model | Closed system that ultimately drains to the northwest before discharging to an impoundment area adjacent to the lagoon. | Impoundment | Completed | 2014 | 1.29 | 271 | A | 1614 | Not provided | Not provided | Not provided | Not provided | N/A | Structural | 2013 | North Indian River Lagoon | Not provided | Not provided | Not Credited | N/A | 150.972 | 1165.4722
22147 | Natural Lands | North IRL | A | IR1-5 | 0.35 | 0.47 | 0.61776 | 4.0443 | 0.27725 | 2.4984 | 0.17127 | 6170 | Mixed wetland hardwoods | KSC-09-NIRL | Schwartz Road Drainage System | 1615.3346 | Kennedy Space Center | Not provided | Schwartz Road Drainage System - missing from model | Closed system that ultimately drains to the northwest before discharging to an impoundment area adjacent to the lagoon. | Impoundment | Completed | 2014 | 1.29 | 271 | A | 1614 | Not provided | Not provided | Not provided | Not provided | N/A | Structural | 2013 | North Indian River Lagoon | Not provided | Not provided | Not Credited | N/A | 200 | 2500
22148 | Natural Lands | North IRL | A | IR1-5 | 0.35 | 0.47 | 0.30275 | 3.9619 | 0.25409 | 1.1995 | 0.076926 | 6170 | Mixed wetland hardwoods | KSC-09-NIRL | Schwartz Road Drainage System | 1615.3346 | Kennedy Space Center | Not provided | Schwartz Road Drainage System - missing from model | Closed system that ultimately drains to the northwest before discharging to an impoundment area adjacent to the lagoon. | Impoundment | Completed | 2014 | 1.29 | 271 | A | 1614 | Not provided | Not provided | Not provided | Not provided | N/A | Structural | 2013 | North Indian River Lagoon | Not provided | Not provided | Not Credited | N/A | 141.4422 | 1225.1901
22149 | Natural Lands | North IRL | A | IR1-5 | 0.35 | 0.47 | 0.31501 | 3.9619 | 0.25409 | 1.248 | 0.080041 | 6181 | Cabbage palm hammock | KSC-09-NIRL | Schwartz Road Drainage System | 1615.3346 | Kennedy Space Center | Not provided | Schwartz Road Drainage System - missing from model | Closed system that ultimately drains to the northwest before discharging to an impoundment area adjacent to the lagoon. | Impoundment | Completed | 2014 | 1.29 | 271 | A | 1614 | Not provided | Not provided | Not provided | Not provided | N/A | Structural | 2013 | North Indian River Lagoon | Not provided | Not provided | Not Credited | N/A | 185.3557 | 1274.8099
22150 | Natural Lands | North IRL | A | IR1-5 | 0.35 | 0.47 | 0.57353 | 4.102 | 0.28808 | 2.3526 | 0.16522 | 6170 | Mixed wetland hardwoods | KSC-09-NIRL | Schwartz Road Drainage System | 1615.3346 | Kennedy Space Center | Not provided | Schwartz Road Drainage System - missing from model | Closed system that ultimately drains to the northwest before discharging to an impoundment area adjacent to the lagoon. | Impoundment | Completed | 2014 | 1.29 | 271 | A | 1614 | Not provided | Not provided | Not provided | Not provided | N/A | Structural | 2013 | North Indian River Lagoon | Not provided | Not provided | Not Credited | N/A | 194.4682 | 2320.9857
22151 | Natural Lands | North IRL | A | IR1-5 | 0.35 | 0.47 | 0.044235 | 4.102 | 0.28808 | 0.18145 | 0.012743 | 6410 | Freshwater marshes | KSC-09-NIRL | Schwartz Road Drainage System | 1615.3346 | Kennedy Space Center | Not provided | Schwartz Road Drainage System - missing from model | Closed system that ultimately drains to the northwest before discharging to an impoundment area adjacent to the lagoon. | Impoundment | Completed | 2014 | 1.29 | 271 | A | 1614 | Not provided | Not provided | Not provided | Not provided | N/A | Structural | 2013 | North Indian River Lagoon | Not provided | Not provided | Not Credited | N/A | 97.628 | 179.0143
22152 | Natural Lands | North IRL | A | IR1-5 | 0.35 | 0.47 | 0.20882 | 4.5516 | 0.49109 | 0.95047 | 0.10255 | 5100 | Streams and waterways | KSC-09-NIRL | Schwartz Road Drainage System | 1615.3346 | Kennedy Space Center | Not provided | Schwartz Road Drainage System - missing from model | Closed system that ultimately drains to the northwest before discharging to an impoundment area adjacent to the lagoon. | Impoundment | Completed | 2014 | 1.29 | 271 | A | 1614 | Not provided | Not provided | Not provided | Not provided | N/A | Structural | 2013 | North Indian River Lagoon | Not provided | Not provided | Not Credited | N/A | 133.9419 | 845.0672
22153 | Natural Lands | North IRL | A | IR1-5 | 0.35 | 0.47 | 0.26035 | 4.5516 | 0.49109 | 1.185 | 0.12786 | 6460 | Mixed scrub-shrub wetland | KSC-09-NIRL | Schwartz Road Drainage System | 1615.3346 | Kennedy Space Center | Not provided | Schwartz Road Drainage System - missing from model | Closed system that ultimately drains to the northwest before discharging to an impoundment area adjacent to the lagoon. | Impoundment | Completed | 2014 | 1.29 | 271 | A | 1614 | Not provided | Not provided | Not provided | Not provided | N/A | Structural | 2013 | North Indian River Lagoon | Not provided | Not provided | Not Credited | N/A | 142.0457 | 1053.6135
22154 | Kennedy Space Center | North IRL | A | IR1-5 | 0.35 | 0.47 | 0.14859 | 4.5516 | 0.49109 | 0.67632 | 0.07297 | 8140 | Roads and Highways | KSC-09-NIRL | Schwartz Road Drainage System | 1615.3346 | Kennedy Space Center | Not provided | Schwartz Road Drainage System - missing from model | Closed system that ultimately drains to the northwest before discharging to an impoundment area adjacent to the lagoon. | Impoundment | Completed | 2014 | 1.29 | 271 | A | 1614 | Not provided | Not provided | Not provided | Not provided | N/A | Structural | 2013 | North Indian River Lagoon | Not provided | Not provided | Not Credited | N/A | 124.0675 | 601.3192
22155 | Natural Lands | North IRL | A | IR1-5 | 0.35 | 0.47 | 0.61776 | 4.5144 | 0.54573 | 2.7888 | 0.33713 | 3200 | Shrub and Brushland | KSC-09-NIRL | Schwartz Road Drainage System | 1615.3346 | Kennedy Space Center | Not provided | Schwartz Road Drainage System - missing from model | Closed system that ultimately drains to the northwest before discharging to an impoundment area adjacent to the lagoon. | Impoundment | Completed | 2014 | 1.29 | 271 | A | 1614 | Not provided | Not provided | Not provided | Not provided | N/A | Structural | 2013 | North Indian River Lagoon | Not provided | Not provided | Not Credited | N/A | 200 | 2500
22156 | Natural Lands | North IRL | A | IR1-5 | 0.35 | 0.47 | 0.002958 | 3.9942 | 0.27555 | 0.011815 | 0.00081509 | 6170 | Mixed wetland hardwoods | KSC-09-NIRL | Schwartz Road Drainage System | 1615.3346 | Kennedy Space Center | Not provided | Schwartz Road Drainage System - missing from model | Closed system that ultimately drains to the northwest before discharging to an impoundment area adjacent to the lagoon. | Impoundment | Completed | 2014 | 1.29 | 271 | A | 1614 | Not provided | Not provided | Not provided | Not provided | N/A | Structural | 2013 | North Indian River Lagoon | Not provided | Not provided | Not Credited | N/A | 31.8913 | 11.9706
22157 | Natural Lands | North IRL | A | IR1-5 | 0.35 | 0.47 | 0.61481 | 3.9942 | 0.27555 | 2.4556 | 0.16941 | 6410 | Freshwater marshes | KSC-09-NIRL | Schwartz Road Drainage System | 1615.3346 | Kennedy Space Center | Not provided | Schwartz Road Drainage System - missing from model | Closed system that ultimately drains to the northwest before discharging to an impoundment area adjacent to the lagoon. | Impoundment | Completed | 2014 | 1.29 | 271 | A | 1614 | Not provided | Not provided | Not provided | Not provided | N/A | Structural | 2013 | North Indian River Lagoon | Not provided | Not provided | Not Credited | N/A | 200.5287 | 2488.0294
22158 | Natural Lands | North IRL | A | IR1-5 | 0.35 | 0.47 | 0.61162 | 2.7899 | 0.30341 | 1.7064 | 0.18557 | 3200 | Shrub and Brushland | KSC-09-NIRL | Schwartz Road Drainage System | 1615.3346 | Kennedy Space Center | Not provided | Schwartz Road Drainage System - missing from model | Closed system that ultimately drains to the northwest before discharging to an impoundment area adjacent to the lagoon. | Impoundment | Completed | 2014 | 1.29 | 271 | A | 1614 | Not provided | Not provided | Not provided | Not provided | N/A | Structural | 2013 | North Indian River Lagoon | Not provided | Not provided | Not Credited | N/A | 198.5073 | 2475.1508
22159 | Natural Lands | North IRL | A | IR1-5 | 0.35 | 0.47 | 0.0061404 | 2.7899 | 0.30341 | 0.017131 | 0.0018631 | 6410 | Freshwater marshes | KSC-09-NIRL | Schwartz Road Drainage System | 1615.3346 | Kennedy Space Center | Not provided | Schwartz Road Drainage System - missing from model | Closed system that ultimately drains to the northwest before discharging to an impoundment area adjacent to the lagoon. | Impoundment | Completed | 2014 | 1.29 | 271 | A | 1614 | Not provided | Not provided | Not provided | Not provided | N/A | Structural | 2013 | North Indian River Lagoon | Not provided | Not provided | Not Credited | N/A | 27.5088 | 24.8492
22160 | Natural Lands | North IRL | A | IR1-5 | 0.35 | 0.47 | 0.5846 | 2.7425 | 0.28878 | 1.6032 | 0.16882 | 3200 | Shrub and Brushland | KSC-09-NIRL | Schwartz Road Drainage System | 1615.3346 | Kennedy Space Center | Not provided | Schwartz Road Drainage System - missing from model | Closed system that ultimately drains to the northwest before discharging to an impoundment area adjacent to the lagoon. | Impoundment | Completed | 2014 | 1.29 | 271 | A | 1614 | Not provided | Not provided | Not provided | Not provided | N/A | Structural | 2013 | North Indian River Lagoon | Not provided | Not provided | Not Credited | N/A | 189.874 | 2365.7849
22161 | Natural Lands | North IRL | A | IR1-5 | 0.35 | 0.47 | 0.033165 | 2.7425 | 0.28878 | 0.090954 | 0.0095775 | 6170 | Mixed wetland hardwoods | KSC-09-NIRL | Schwartz Road Drainage System | 1615.3346 | Kennedy Space Center | Not provided | Schwartz Road Drainage System - missing from model | Closed system that ultimately drains to the northwest before discharging to an impoundment area adjacent to the lagoon. | Impoundment | Completed | 2014 | 1.29 | 271 | A | 1614 | Not provided | Not provided | Not provided | Not provided | N/A | Structural | 2013 | North Indian River Lagoon | Not provided | Not provided | Not Credited | N/A | 84.4469 | 134.2151
22162 | Natural Lands | North IRL | A | IR1-5 | 0.35 | 0.47 | 0.14297 | 3.2707 | 0.24069 | 0.46762 | 0.034412 | 5100 | Streams and waterways | KSC-09-NIRL | Schwartz Road Drainage System | 1615.3346 | Kennedy Space Center | Not provided | Schwartz Road Drainage System - missing from model | Closed system that ultimately drains to the northwest before discharging to an impoundment area adjacent to the lagoon. | Impoundment | Completed | 2014 | 1.29 | 271 | A | 1614 | Not provided | Not provided | Not provided | Not provided | N/A | Structural | 2013 | North Indian River Lagoon | Not provided | Not provided | Not Credited | N/A | 123.1582 | 578.5884
22163 | Natural Lands | North IRL | A | IR1-5 | 0.35 | 0.47 | 0.47479 | 3.2707 | 0.24069 | 1.5529 | 0.11428 | 6170 | Mixed wetland hardwoods | KSC-09-NIRL | Schwartz Road Drainage System | 1615.3346 | Kennedy Space Center | Not provided | Schwartz Road Drainage System - missing from model | Closed system that ultimately drains to the northwest before discharging to an impoundment area adjacent to the lagoon. | Impoundment | Completed | 2014 | 1.29 | 271 | A | 1614 | Not provided | Not provided | Not provided | Not provided | N/A | Structural | 2013 | North Indian River Lagoon | Not provided | Not provided | Not Credited | N/A | 176.8712 | 1921.4116
22164 | Natural Lands | North IRL | A | IR1-5 | 0.35 | 0.47 | 0.0056445 | 4.1041 | 0.28837 | 0.023165 | 0.0016277 | 6170 | Mixed wetland hardwoods | KSC-09-NIRL | Schwartz Road Drainage System | 1615.3346 | Kennedy Space Center | Not provided | Schwartz Road Drainage System - missing from model | Closed system that ultimately drains to the northwest before discharging to an impoundment area adjacent to the lagoon. | Impoundment | Completed | 2014 | 1.29 | 271 | A | 1614 | Not provided | Not provided | Not provided | Not provided | N/A | Structural | 2013 | North Indian River Lagoon | Not provided | Not provided | Not Credited | N/A | 23.8281 | 22.8425
22165 | Natural Lands | North IRL | A | IR1-5 | 0.35 | 0.47 | 0.61212 | 4.1041 | 0.28837 | 2.5122 | 0.17652 | 6410 | Freshwater marshes | KSC-09-NIRL | Schwartz Road Drainage System | 1615.3346 | Kennedy Space Center | Not provided | Schwartz Road Drainage System - missing from model | Closed system that ultimately drains to the northwest before discharging to an impoundment area adjacent to the lagoon. | Impoundment | Completed | 2014 | 1.29 | 271 | A | 1614 | Not provided | Not provided | Not provided | Not provided | N/A | Structural | 2013 | North Indian River Lagoon | Not provided | Not provided | Not Credited | N/A | 195.9437 | 2477.1575
22166 | Natural Lands | North IRL | A | IR1-5 | 0.35 | 0.47 | 0.45273 | 2.9507 | 0.27748 | 1.3359 | 0.12562 | 3200 | Shrub and Brushland | KSC-09-NIRL | Schwartz Road Drainage System | 1615.3346 | Kennedy Space Center | Not provided | Schwartz Road Drainage System - missing from model | Closed system that ultimately drains to the northwest before discharging to an impoundment area adjacent to the lagoon. | Impoundment | Completed | 2014 | 1.29 | 271 | A | 1614 | Not provided | Not provided | Not provided | Not provided | N/A | Structural | 2013 | North Indian River Lagoon | Not provided | Not provided | Not Credited | N/A | 192.9335 | 1832.1343
22167 | Natural Lands | North IRL | A | IR1-5 | 0.35 | 0.47 | 0.14042 | 2.9507 | 0.27748 | 0.41435 | 0.038964 | 6170 | Mixed wetland hardwoods | KSC-09-NIRL | Schwartz Road Drainage System | 1615.3346 | Kennedy Space Center | Not provided | Schwartz Road Drainage System - missing from model | Closed system that ultimately drains to the northwest before discharging to an impoundment area adjacent to the lagoon. | Impoundment | Completed | 2014 | 1.29 | 271 | A | 1614 | Not provided | Not provided | Not provided | Not provided | N/A | Structural | 2013 | North Indian River Lagoon | Not provided | Not provided | Not Credited | N/A | 113.0319 | 568.2679
22168 | Natural Lands | North IRL | A | IR1-5 | 0.35 | 0.47 | 0.024611 | 2.9507 | 0.27748 | 0.072621 | 0.006829 | 6410 | Freshwater marshes | KSC-09-NIRL | Schwartz Road Drainage System | 1615.3346 | Kennedy Space Center | Not provided | Schwartz Road Drainage System - missing from model | Closed system that ultimately drains to the northwest before discharging to an impoundment area adjacent to the lagoon. | Impoundment | Completed | 2014 | 1.29 | 271 | A | 1614 | Not provided | Not provided | Not provided | Not provided | N/A | Structural | 2013 | North Indian River Lagoon | Not provided | Not provided | Not Credited | N/A | 44.1291 | 99.5978
22169 | Natural Lands | North IRL | A | IR1-5 | 0.35 | 0.47 | 0.017623 | 2.753 | 0.24993 | 0.048515 | 0.0044045 | 3200 | Shrub and Brushland | KSC-09-NIRL | Schwartz Road Drainage System | 1615.3346 | Kennedy Space Center | Not provided | Schwartz Road Drainage System - missing from model | Closed system that ultimately drains to the northwest before discharging to an impoundment area adjacent to the lagoon. | Impoundment | Completed | 2014 | 1.29 | 271 | A | 1614 | Not provided | Not provided | Not provided | Not provided | N/A | Structural | 2013 | North Indian River Lagoon | Not provided | Not provided | Not Credited | N/A | 35.215 | 71.3176
22170 | Natural Lands | North IRL | A | IR1-5 | 0.35 | 0.47 | 0.045401 | 2.753 | 0.24993 | 0.12499 | 0.011347 | 4200 | Upland Hardwood Forest | KSC-09-NIRL | Schwartz Road Drainage System | 1615.3346 | Kennedy Space Center | Not provided | Schwartz Road Drainage System - missing from model | Closed system that ultimately drains to the northwest before discharging to an impoundment area adjacent to the lagoon. | Impoundment | Completed | 2014 | 1.29 | 271 | A | 1614 | Not provided | Not provided | Not provided | Not provided | N/A | Structural | 2013 | North Indian River Lagoon | Not provided | Not provided | Not Credited | N/A | 87.2478 | 183.7319
22171 | Natural Lands | North IRL | A | IR1-5 | 0.35 | 0.47 | 1.3107e-05 | 2.753 | 0.24993 | 3.6084e-05 | 3.276e-06 | 5100 | Streams and waterways | KSC-09-NIRL | Schwartz Road Drainage System | 1615.3346 | Kennedy Space Center | Not provided | Schwartz Road Drainage System - missing from model | Closed system that ultimately drains to the northwest before discharging to an impoundment area adjacent to the lagoon. | Impoundment | Completed | 2014 | 1.29 | 271 | A | 1614 | Not provided | Not provided | Not provided | Not provided | N/A | Structural | 2013 | North Indian River Lagoon | Not provided | Not provided | Not Credited | N/A | 3.4435 | 0.053044
22172 | Natural Lands | North IRL | A | IR1-5 | 0.35 | 0.47 | 0.18595 | 3.6682 | 0.2857 | 0.6821 | 0.053125 | 3200 | Shrub and Brushland | KSC-09-NIRL | Schwartz Road Drainage System | 1615.3346 | Kennedy Space Center | Not provided | Schwartz Road Drainage System - missing from model | Closed system that ultimately drains to the northwest before discharging to an impoundment area adjacent to the lagoon. | Impoundment | Completed | 2014 | 1.29 | 271 | A | 1614 | Not provided | Not provided | Not provided | Not provided | N/A | Structural | 2013 | North Indian River Lagoon | Not provided | Not provided | Not Credited | N/A | 196.141 | 752.5059
22173 | Natural Lands | North IRL | A | IR1-5 | 0.35 | 0.47 | 0.43182 | 3.6682 | 0.2857 | 1.584 | 0.12337 | 6410 | Freshwater marshes | KSC-09-NIRL | Schwartz Road Drainage System | 1615.3346 | Kennedy Space Center | Not provided | Schwartz Road Drainage System - missing from model | Closed system that ultimately drains to the northwest before discharging to an impoundment area adjacent to the lagoon. | Impoundment | Completed | 2014 | 1.29 | 271 | A | 1614 | Not provided | Not provided | Not provided | Not provided | N/A | Structural | 2013 | North Indian River Lagoon | Not provided | Not provided | Not Credited | N/A | 167.4821 | 1747.4941
22174 | Natural Lands | North IRL | A | IR1-5 | 0.35 | 0.47 | 0.61776 | 4.1641 | 0.29596 | 2.5724 | 0.18283 | 6410 | Freshwater marshes | KSC-09-NIRL | Schwartz Road Drainage System | 1615.3346 | Kennedy Space Center | Not provided | Schwartz Road Drainage System - missing from model | Closed system that ultimately drains to the northwest before discharging to an impoundment area adjacent to the lagoon. | Impoundment | Completed | 2014 | 1.29 | 271 | A | 1614 | Not provided | Not provided | Not provided | Not provided | N/A | Structural | 2013 | North Indian River Lagoon | Not provided | Not provided | Not Credited | N/A | 200 | 2500
22175 | Natural Lands | North IRL | A | IR1-5 | 0.35 | 0.47 | 0.27194 | 3.192 | 0.23225 | 0.86806 | 0.06316 | 6170 | Mixed wetland hardwoods | KSC-09-NIRL | Schwartz Road Drainage System | 1615.3346 | Kennedy Space Center | Not provided | Schwartz Road Drainage System - missing from model | Closed system that ultimately drains to the northwest before discharging to an impoundment area adjacent to the lagoon. | Impoundment | Completed | 2014 | 1.29 | 271 | A | 1614 | Not provided | Not provided | Not provided | Not provided | N/A | Structural | 2013 | North Indian River Lagoon | Not provided | Not provided | Not Credited | N/A | 148.2316 | 1100.5217
22176 | Kennedy Space Center | North IRL | A | IR1-5 | 0.35 | 0.47 | 0.34582 | 3.192 | 0.23225 | 1.1039 | 0.080317 | 7410 | Rural land in transition without positive indicators of intended activity | KSC-09-NIRL | Schwartz Road Drainage System | 1615.3346 | Kennedy Space Center | Not provided | Schwartz Road Drainage System - missing from model | Closed system that ultimately drains to the northwest before discharging to an impoundment area adjacent to the lagoon. | Impoundment | Completed | 2014 | 1.29 | 271 | A | 1614 | Not provided | Not provided | Not provided | Not provided | N/A | Structural | 2013 | North Indian River Lagoon | Not provided | Not provided | Not Credited | N/A | 163.045 | 1399.4783
22177 | Natural Lands | North IRL | A | IR1-5 | 0.35 | 0.47 | 0.61523 | 3.2751 | 0.37406 | 2.015 | 0.23013 | 3200 | Shrub and Brushland | KSC-09-NIRL | Schwartz Road Drainage System | 1615.3346 | Kennedy Space Center | Not provided | Schwartz Road Drainage System - missing from model | Closed system that ultimately drains to the northwest before discharging to an impoundment area adjacent to the lagoon. | Impoundment | Completed | 2014 | 1.29 | 271 | A | 1614 | Not provided | Not provided | Not provided | Not provided | N/A | Structural | 2013 | North Indian River Lagoon | Not provided | Not provided | Not Credited | N/A | 198.5596 | 2489.7674
22178 | Natural Lands | North IRL | A | IR1-5 | 0.35 | 0.47 | 0.0025285 | 3.2751 | 0.37406 | 0.0082812 | 0.00094582 | 6181 | Cabbage palm hammock | KSC-09-NIRL | Schwartz Road Drainage System | 1615.3346 | Kennedy Space Center | Not provided | Schwartz Road Drainage System - missing from model | Closed system that ultimately drains to the northwest before discharging to an impoundment area adjacent to the lagoon. | Impoundment | Completed | 2014 | 1.29 | 271 | A | 1614 | Not provided | Not provided | Not provided | Not provided | N/A | Structural | 2013 | North Indian River Lagoon | Not provided | Not provided | Not Credited | N/A | 15.5588 | 10.2326
22179 | Natural Lands | North IRL | A | IR1-5 | 0.35 | 0.47 | 0.030731 | 4.7674 | 0.35915 | 0.1465 | 0.011037 | 3200 | Shrub and Brushland | KSC-09-NIRL | Schwartz Road Drainage System | 1615.3346 | Kennedy Space Center | Not provided | Schwartz Road Drainage System - missing from model | Closed system that ultimately drains to the northwest before discharging to an impoundment area adjacent to the lagoon. | Impoundment | Completed | 2014 | 1.29 | 271 | A | 1614 | Not provided | Not provided | Not provided | Not provided | N/A | Structural | 2013 | North Indian River Lagoon | Not provided | Not provided | Not Credited | N/A | 62.2367 | 124.3629
22180 | Natural Lands | North IRL | A | IR1-5 | 0.35 | 0.47 | 0.58703 | 4.7674 | 0.35915 | 2.7986 | 0.21084 | 6181 | Cabbage palm hammock | KSC-09-NIRL | Schwartz Road Drainage System | 1615.3346 | Kennedy Space Center | Not provided | Schwartz Road Drainage System - missing from model | Closed system that ultimately drains to the northwest before discharging to an impoundment area adjacent to the lagoon. | Impoundment | Completed | 2014 | 1.29 | 271 | A | 1614 | Not provided | Not provided | Not provided | Not provided | N/A | Structural | 2013 | North Indian River Lagoon | Not provided | Not provided | Not Credited | N/A | 192.8221 | 2375.6371
22181 | Natural Lands | North IRL | A | IR1-5 | 0.35 | 0.47 | 0.38638 | 2.6818 | 0.21871 | 1.0362 | 0.084502 | 3200 | Shrub and Brushland | KSC-09-NIRL | Schwartz Road Drainage System | 1615.3346 | Kennedy Space Center | Not provided | Schwartz Road Drainage System - missing from model | Closed system that ultimately drains to the northwest before discharging to an impoundment area adjacent to the lagoon. | Impoundment | Completed | 2014 | 1.29 | 271 | A | 1614 | Not provided | Not provided | Not provided | Not provided | N/A | Structural | 2013 | North Indian River Lagoon | Not provided | Not provided | Not Credited | N/A | 151.8356 | 1563.607
22182 | Natural Lands | North IRL | A | IR1-5 | 0.35 | 0.47 | 0.23139 | 2.6818 | 0.21871 | 0.62055 | 0.050606 | 6170 | Mixed wetland hardwoods | KSC-09-NIRL | Schwartz Road Drainage System | 1615.3346 | Kennedy Space Center | Not provided | Schwartz Road Drainage System - missing from model | Closed system that ultimately drains to the northwest before discharging to an impoundment area adjacent to the lagoon. | Impoundment | Completed | 2014 | 1.29 | 271 | A | 1614 | Not provided | Not provided | Not provided | Not provided | N/A | Structural | 2013 | North Indian River Lagoon | Not provided | Not provided | Not Credited | N/A | 197.6549 | 936.393
22183 | Natural Lands | North IRL | A | IR1-5 | 0.35 | 0.47 | 0.61776 | 4.1568 | 0.29437 | 2.5679 | 0.18185 | 6170 | Mixed wetland hardwoods | KSC-09-NIRL | Schwartz Road Drainage System | 1615.3346 | Kennedy Space Center | Not provided | Schwartz Road Drainage System - missing from model | Closed system that ultimately drains to the northwest before discharging to an impoundment area adjacent to the lagoon. | Impoundment | Completed | 2014 | 1.29 | 271 | A | 1614 | Not provided | Not provided | Not provided | Not provided | N/A | Structural | 2013 | North Indian River Lagoon | Not provided | Not provided | Not Credited | N/A | 200 | 2500
22184 | Natural Lands | North IRL | A | IR1-5 | 0.35 | 0.47 | 0.38657 | 4.8966 | 0.4023 | 1.8929 | 0.15552 | 6170 | Mixed wetland hardwoods | KSC-09-NIRL | Schwartz Road Drainage System | 1615.3346 | Kennedy Space Center | Not provided | Schwartz Road Drainage System - missing from model | Closed system that ultimately drains to the northwest before discharging to an impoundment area adjacent to the lagoon. | Impoundment | Completed | 2014 | 1.29 | 271 | A | 1614 | Not provided | Not provided | Not provided | Not provided | N/A | Structural | 2013 | North Indian River Lagoon | Not provided | Not provided | Not Credited | N/A | 193.4566 | 1564.4062
22185 | Natural Lands | North IRL | A | IR1-5 | 0.35 | 0.47 | 0.23119 | 4.8966 | 0.4023 | 1.132 | 0.093008 | 6410 | Freshwater marshes | KSC-09-NIRL | Schwartz Road Drainage System | 1615.3346 | Kennedy Space Center | Not provided | Schwartz Road Drainage System - missing from model | Closed system that ultimately drains to the northwest before discharging to an impoundment area adjacent to the lagoon. | Impoundment | Completed | 2014 | 1.29 | 271 | A | 1614 | Not provided | Not provided | Not provided | Not provided | N/A | Structural | 2013 | North Indian River Lagoon | Not provided | Not provided | Not Credited | N/A | 134.5971 | 935.5938
22186 | Natural Lands | North IRL | A | IR1-5 | 0.35 | 0.47 | 0.61776 | 2.6998 | 0.29371 | 1.6679 | 0.18144 | 3200 | Shrub and Brushland | KSC-09-NIRL | Schwartz Road Drainage System | 1615.3346 | Kennedy Space Center | Not provided | Schwartz Road Drainage System - missing from model | Closed system that ultimately drains to the northwest before discharging to an impoundment area adjacent to the lagoon. | Impoundment | Completed | 2014 | 1.29 | 271 | A | 1614 | Not provided | Not provided | Not provided | Not provided | N/A | Structural | 2013 | North Indian River Lagoon | Not provided | Not provided | Not Credited | N/A | 200 | 2500
22187 | Natural Lands | North IRL | A | IR1-5 | 0.35 | 0.47 | 0.32181 | 2.5528 | 0.20747 | 0.82152 | 0.066766 | 4340 | Hardwood Conifer Mixed | KSC-09-NIRL | Schwartz Road Drainage System | 1615.3346 | Kennedy Space Center | Not provided | Schwartz Road Drainage System - missing from model | Closed system that ultimately drains to the northwest before discharging to an impoundment area adjacent to the lagoon. | Impoundment | Completed | 2014 | 1.29 | 271 | A | 1614 | Not provided | Not provided | Not provided | Not provided | N/A | Structural | 2013 | North Indian River Lagoon | Not provided | Not provided | Not Credited | N/A | 152.1097 | 1302.3193
22188 | Natural Lands | North IRL | A | IR1-5 | 0.35 | 0.47 | 0.35713 | 3.1257 | 0.26767 | 1.1163 | 0.095594 | 3200 | Shrub and Brushland | KSC-09-NIRL | Schwartz Road Drainage System | 1615.3346 | Kennedy Space Center | Not provided | Schwartz Road Drainage System - missing from model | Closed system that ultimately drains to the northwest before discharging to an impoundment area adjacent to the lagoon. | Impoundment | Completed | 2014 | 1.29 | 271 | A | 1614 | Not provided | Not provided | Not provided | Not provided | N/A | Structural | 2013 | North Indian River Lagoon | Not provided | Not provided | Not Credited | N/A | 196.4005 | 1445.2605
22189 | Natural Lands | North IRL | A | IR1-5 | 0.35 | 0.47 | 0.13999 | 3.1257 | 0.26767 | 0.43757 | 0.037472 | 6170 | Mixed wetland hardwoods | KSC-09-NIRL | Schwartz Road Drainage System | 1615.3346 | Kennedy Space Center | Not provided | Schwartz Road Drainage System - missing from model | Closed system that ultimately drains to the northwest before discharging to an impoundment area adjacent to the lagoon. | Impoundment | Completed | 2014 | 1.29 | 271 | A | 1614 | Not provided | Not provided | Not provided | Not provided | N/A | Structural | 2013 | North Indian River Lagoon | Not provided | Not provided | Not Credited | N/A | 107.1208 | 566.5292
22190 | Natural Lands | North IRL | A | IR1-5 | 0.35 | 0.47 | 0.12064 | 3.1257 | 0.26767 | 0.37708 | 0.032292 | 6410 | Freshwater marshes | KSC-09-NIRL | Schwartz Road Drainage System | 1615.3346 | Kennedy Space Center | Not provided | Schwartz Road Drainage System - missing from model | Closed system that ultimately drains to the northwest before discharging to an impoundment area adjacent to the lagoon. | Impoundment | Completed | 2014 | 1.29 | 271 | A | 1614 | Not provided | Not provided | Not provided | Not provided | N/A | Structural | 2013 | North Indian River Lagoon | Not provided | Not provided | Not Credited | N/A | 108.4379 | 488.2103
22191 | Natural Lands | North IRL | A | IR1-5 | 0.35 | 0.47 | 0.61776 | 3.8701 | 0.25857 | 2.3908 | 0.15973 | 6170 | Mixed wetland hardwoods | KSC-09-NIRL | Schwartz Road Drainage System | 1615.3346 | Kennedy Space Center | Not provided | Schwartz Road Drainage System - missing from model | Closed system that ultimately drains to the northwest before discharging to an impoundment area adjacent to the lagoon. | Impoundment | Completed | 2014 | 1.29 | 271 | A | 1614 | Not provided | Not provided | Not provided | Not provided | N/A | Structural | 2013 | North Indian River Lagoon | Not provided | Not provided | Not Credited | N/A | 200 | 2500
22192 | Natural Lands | North IRL | A | IR1-5 | 0.35 | 0.47 | 0.16848 | 4.1697 | 0.33573 | 0.70252 | 0.056565 | 4200 | Upland Hardwood Forest | KSC-09-NIRL | Schwartz Road Drainage System | 1615.3346 | Kennedy Space Center | Not provided | Schwartz Road Drainage System - missing from model | Closed system that ultimately drains to the northwest before discharging to an impoundment area adjacent to the lagoon. | Impoundment | Completed | 2014 | 1.29 | 271 | A | 1614 | Not provided | Not provided | Not provided | Not provided | N/A | Structural | 2013 | North Indian River Lagoon | Not provided | Not provided | Not Credited | N/A | 127.3017 | 681.829
22193 | Natural Lands | North IRL | A | IR1-5 | 0.35 | 0.47 | 0.16787 | 4.1697 | 0.33573 | 0.69998 | 0.05636 | 6170 | Mixed wetland hardwoods | KSC-09-NIRL | Schwartz Road Drainage System | 1615.3346 | Kennedy Space Center | Not provided | Schwartz Road Drainage System - missing from model | Closed system that ultimately drains to the northwest before discharging to an impoundment area adjacent to the lagoon. | Impoundment | Completed | 2014 | 1.29 | 271 | A | 1614 | Not provided | Not provided | Not provided | Not provided | N/A | Structural | 2013 | North Indian River Lagoon | Not provided | Not provided | Not Credited | N/A | 127.2031 | 679.3629
22194 | Natural Lands | North IRL | A | IR1-5 | 0.35 | 0.47 | 0.244 | 3.5011 | 0.28101 | 0.85427 | 0.068568 | 3200 | Shrub and Brushland | KSC-09-NIRL | Schwartz Road Drainage System | 1615.3346 | Kennedy Space Center | Not provided | Schwartz Road Drainage System - missing from model | Closed system that ultimately drains to the northwest before discharging to an impoundment area adjacent to the lagoon. | Impoundment | Completed | 2014 | 1.29 | 271 | A | 1614 | Not provided | Not provided | Not provided | Not provided | N/A | Structural | 2013 | North Indian River Lagoon | Not provided | Not provided | Not Credited | N/A | 138.5267 | 987.4368
22195 | Natural Lands | North IRL | A | IR1-5 | 0.35 | 0.47 | 0.37376 | 3.5011 | 0.28101 | 1.3086 | 0.10503 | 6410 | Freshwater marshes | KSC-09-NIRL | Schwartz Road Drainage System | 1615.3346 | Kennedy Space Center | Not provided | Schwartz Road Drainage System - missing from model | Closed system that ultimately drains to the northwest before discharging to an impoundment area adjacent to the lagoon. | Impoundment | Completed | 2014 | 1.29 | 271 | A | 1614 | Not provided | Not provided | Not provided | Not provided | N/A | Structural | 2013 | North Indian River Lagoon | Not provided | Not provided | Not Credited | N/A | 168.6594 | 1512.5632
22196 | Natural Lands | North IRL | A | IR1-5 | 0.35 | 0.47 | 0.19828 | 3.0675 | 0.37959 | 0.60823 | 0.075266 | 3200 | Shrub and Brushland | KSC-09-NIRL | Schwartz Road Drainage System | 1615.3346 | Kennedy Space Center | Not provided | Schwartz Road Drainage System - missing from model | Closed system that ultimately drains to the northwest before discharging to an impoundment area adjacent to the lagoon. | Impoundment | Completed | 2014 | 1.29 | 271 | A | 1614 | Not provided | Not provided | Not provided | Not provided | N/A | Structural | 2013 | North Indian River Lagoon | Not provided | Not provided | Not Credited | N/A | 132.1094 | 802.419
22197 | Natural Lands | North IRL | A | IR1-5 | 0.35 | 0.47 | 0.25861 | 3.0675 | 0.37959 | 0.7933 | 0.098167 | 5100 | Streams and waterways | KSC-09-NIRL | Schwartz Road Drainage System | 1615.3346 | Kennedy Space Center | Not provided | Schwartz Road Drainage System - missing from model | Closed system that ultimately drains to the northwest before discharging to an impoundment area adjacent to the lagoon. | Impoundment | Completed | 2014 | 1.29 | 271 | A | 1614 | Not provided | Not provided | Not provided | Not provided | N/A | Structural | 2013 | North Indian River Lagoon | Not provided | Not provided | Not Credited | N/A | 141.8252 | 1046.5775
22198 | Kennedy Space Center | North IRL | A | IR1-5 | 0.35 | 0.47 | 0.16087 | 3.0675 | 0.37959 | 0.49345 | 0.061063 | 8140 | Roads and Highways | KSC-09-NIRL | Schwartz Road Drainage System | 1615.3346 | Kennedy Space Center | Not provided | Schwartz Road Drainage System - missing from model | Closed system that ultimately drains to the northwest before discharging to an impoundment area adjacent to the lagoon. | Impoundment | Completed | 2014 | 1.29 | 271 | A | 1614 | Not provided | Not provided | Not provided | Not provided | N/A | Structural | 2013 | North Indian River Lagoon | Not provided | Not provided | Not Credited | N/A | 126.1152 | 651.0035
22199 | Natural Lands | North IRL | A | IR1-5 | 0.35 | 0.47 | 0.31042 | 0 | 0 | 0 | 0 | 5300 | Reservoirs | KSC-09-NIRL | Schwartz Road Drainage System | 1615.3346 | Kennedy Space Center | Not provided | Schwartz Road Drainage System - missing from model | Closed system that ultimately drains to the northwest before discharging to an impoundment area adjacent to the lagoon. | Impoundment | Completed | 2014 | 1.29 | 271 | A | 1614 | Not provided | Not provided | Not provided | Not provided | N/A | Structural | 2013 | North Indian River Lagoon | Not provided | Not provided | Not Credited | N/A | 150.2997 | 1256.2356
22200 | Kennedy Space Center | North IRL | A | IR1-5 | 0.35 | 0.47 | 0.30734 | 0 | 0 | 0 | 0 | 7410 | Rural land in transition without positive indicators of intended activity | KSC-09-NIRL | Schwartz Road Drainage System | 1615.3346 | Kennedy Space Center | Not provided | Schwartz Road Drainage System - missing from model | Closed system that ultimately drains to the northwest before discharging to an impoundment area adjacent to the lagoon. | Impoundment | Completed | 2014 | 1.29 | 271 | A | 1614 | Not provided | Not provided | Not provided | Not provided | N/A | Structural | 2013 | North Indian River Lagoon | Not provided | Not provided | Not Credited | N/A | 150.19 | 1243.7644
22201 | Natural Lands | North IRL | A | IR1-5 | 0.35 | 0.47 | 0.11371 | 4.1184 | 0.29364 | 0.46828 | 0.033389 | 6170 | Mixed wetland hardwoods | KSC-09-NIRL | Schwartz Road Drainage System | 1615.3346 | Kennedy Space Center | Not provided | Schwartz Road Drainage System - missing from model | Closed system that ultimately drains to the northwest before discharging to an impoundment area adjacent to the lagoon. | Impoundment | Completed | 2014 | 1.29 | 271 | A | 1614 | Not provided | Not provided | Not provided | Not provided | N/A | Structural | 2013 | North Indian River Lagoon | Not provided | Not provided | Not Credited | N/A | 199.6377 | 460.154
22202 | Natural Lands | North IRL | A | IR1-5 | 0.35 | 0.47 | 0.50406 | 4.1184 | 0.29364 | 2.0759 | 0.14801 | 6410 | Freshwater marshes | KSC-09-NIRL | Schwartz Road Drainage System | 1615.3346 | Kennedy Space Center | Not provided | Schwartz Road Drainage System - missing from model | Closed system that ultimately drains to the northwest before discharging to an impoundment area adjacent to the lagoon. | Impoundment | Completed | 2014 | 1.29 | 271 | A | 1614 | Not provided | Not provided | Not provided | Not provided | N/A | Structural | 2013 | North Indian River Lagoon | Not provided | Not provided | Not Credited | N/A | 174.8206 | 2039.846
22203 | Natural Lands | North IRL | A | IR1-5 | 0.35 | 0.47 | 0.04881 | 3.5462 | 0.26525 | 0.17309 | 0.012947 | 3200 | Shrub and Brushland | KSC-09-NIRL | Schwartz Road Drainage System | 1615.3346 | Kennedy Space Center | Not provided | Schwartz Road Drainage System - missing from model | Closed system that ultimately drains to the northwest before discharging to an impoundment area adjacent to the lagoon. | Impoundment | Completed | 2014 | 1.29 | 271 | A | 1614 | Not provided | Not provided | Not provided | Not provided | N/A | Structural | 2013 | North Indian River Lagoon | Not provided | Not provided | Not Credited | N/A | 56.4086 | 197.5273
22204 | Natural Lands | North IRL | A | IR1-5 | 0.35 | 0.47 | 0.12342 | 3.5462 | 0.26525 | 0.43766 | 0.032736 | 3200 | Shrub and Brushland | KSC-09-NIRL | Schwartz Road Drainage System | 1615.3346 | Kennedy Space Center | Not provided | Schwartz Road Drainage System - missing from model | Closed system that ultimately drains to the northwest before discharging to an impoundment area adjacent to the lagoon. | Impoundment | Completed | 2014 | 1.29 | 271 | A | 1614 | Not provided | Not provided | Not provided | Not provided | N/A | Structural | 2013 | North Indian River Lagoon | Not provided | Not provided | Not Credited | N/A | 93.3604 | 499.4499
22205 | Natural Lands | North IRL | A | IR1-5 | 0.35 | 0.47 | 0.44554 | 3.5462 | 0.26525 | 1.5799 | 0.11818 | 6410 | Freshwater marshes | KSC-09-NIRL | Schwartz Road Drainage System | 1615.3346 | Kennedy Space Center | Not provided | Schwartz Road Drainage System - missing from model | Closed system that ultimately drains to the northwest before discharging to an impoundment area adjacent to the lagoon. | Impoundment | Completed | 2014 | 1.29 | 271 | A | 1614 | Not provided | Not provided | Not provided | Not provided | N/A | Structural | 2013 | North Indian River Lagoon | Not provided | Not provided | Not Credited | N/A | 189.9435 | 1803.0228
22206 | Agricultural Lands | North IRL | A | IR1-5 | 0.35 | 0.47 | 0.43417 | 3.0118 | 0.2806 | 1.3076 | 0.12183 | 3300 | Mixed Rangeland | KSC-09-NIRL | Schwartz Road Drainage System | 1615.3346 | Kennedy Space Center | Not provided | Schwartz Road Drainage System - missing from model | Closed system that ultimately drains to the northwest before discharging to an impoundment area adjacent to the lagoon. | Impoundment | Completed | 2014 | 1.29 | 271 | A | 1614 | Not provided | Not provided | Not provided | Not provided | N/A | Structural | 2013 | North Indian River Lagoon | Not provided | Not provided | Not Credited | N/A | 170.1739 | 1757.0204
22207 | Kennedy Space Center | North IRL | A | IR1-5 | 0.35 | 0.47 | 0.61776 | 8.7161 | 1.1483 | 5.3845 | 0.70937 | 1750 | Governmental | KSC-09-NIRL | Schwartz Road Drainage System | 1615.3346 | Kennedy Space Center | Not provided | Schwartz Road Drainage System - missing from model | Closed system that ultimately drains to the northwest before discharging to an impoundment area adjacent to the lagoon. | Impoundment | Completed | 2014 | 1.29 | 271 | A | 1614 | Not provided | Not provided | Not provided | Not provided | N/A | Structural | 2013 | North Indian River Lagoon | Not provided | Not provided | Not Credited | N/A | 200 | 2500
22208 | Natural Lands | North IRL | A | IR1-5 | 0.35 | 0.47 | 0.49547 | 2.9294 | 0.28521 | 1.4514 | 0.14132 | 3200 | Shrub and Brushland | KSC-09-NIRL | Schwartz Road Drainage System | 1615.3346 | Kennedy Space Center | Not provided | Schwartz Road Drainage System - missing from model | Closed system that ultimately drains to the northwest before discharging to an impoundment area adjacent to the lagoon. | Impoundment | Completed | 2014 | 1.29 | 271 | A | 1614 | Not provided | Not provided | Not provided | Not provided | N/A | Structural | 2013 | North Indian River Lagoon | Not provided | Not provided | Not Credited | N/A | 184.0307 | 2005.1031
22209 | Natural Lands | North IRL | A | IR1-5 | 0.35 | 0.47 | 0.12229 | 2.9294 | 0.28521 | 0.35824 | 0.034879 | 6410 | Freshwater marshes | KSC-09-NIRL | Schwartz Road Drainage System | 1615.3346 | Kennedy Space Center | Not provided | Schwartz Road Drainage System - missing from model | Closed system that ultimately drains to the northwest before discharging to an impoundment area adjacent to the lagoon. | Impoundment | Completed | 2014 | 1.29 | 271 | A | 1614 | Not provided | Not provided | Not provided | Not provided | N/A | Structural | 2013 | North Indian River Lagoon | Not provided | Not provided | Not Credited | N/A | 100.2205 | 494.8969
22210 | Kennedy Space Center | North IRL | A | IR1-5 | 0.35 | 0.47 | 0.1546 | 6.383 | 0.66489 | 0.98681 | 0.10279 | 1750 | Governmental | KSC-09-NIRL | Schwartz Road Drainage System | 1615.3346 | Kennedy Space Center | Not provided | Schwartz Road Drainage System - missing from model | Closed system that ultimately drains to the northwest before discharging to an impoundment area adjacent to the lagoon. | Impoundment | Completed | 2014 | 1.29 | 271 | A | 1614 | Not provided | Not provided | Not provided | Not provided | N/A | Structural | 2013 | North Indian River Lagoon | Not provided | Not provided | Not Credited | N/A | 125.6929 | 625.6464
22211 | Natural Lands | North IRL | A | IR1-5 | 0.35 | 0.47 | 0.46316 | 6.383 | 0.66489 | 2.9564 | 0.30795 | 6460 | Mixed scrub-shrub wetland | KSC-09-NIRL | Schwartz Road Drainage System | 1615.3346 | Kennedy Space Center | Not provided | Schwartz Road Drainage System - missing from model | Closed system that ultimately drains to the northwest before discharging to an impoundment area adjacent to the lagoon. | Impoundment | Completed | 2014 | 1.29 | 271 | A | 1614 | Not provided | Not provided | Not provided | Not provided | N/A | Structural | 2013 | North Indian River Lagoon | Not provided | Not provided | Not Credited | N/A | 176.1937 | 1874.3536
22212 | Natural Lands | North IRL | A | IR1-5 | 0.35 | 0.47 | 0.36843 | 5.0894 | 0.4072 | 1.8751 | 0.15002 | 6181 | Cabbage palm hammock | KSC-09-NIRL | Schwartz Road Drainage System | 1615.3346 | Kennedy Space Center | Not provided | Schwartz Road Drainage System - missing from model | Closed system that ultimately drains to the northwest before discharging to an impoundment area adjacent to the lagoon. | Impoundment | Completed | 2014 | 1.29 | 271 | A | 1614 | Not provided | Not provided | Not provided | Not provided | N/A | Structural | 2013 | North Indian River Lagoon | Not provided | Not provided | Not Credited | N/A | 160.0827 | 1490.9674
22213 | Natural Lands | North IRL | A | IR1-5 | 0.35 | 0.47 | 0.24934 | 5.0894 | 0.4072 | 1.269 | 0.10153 | 6460 | Mixed scrub-shrub wetland | KSC-09-NIRL | Schwartz Road Drainage System | 1615.3346 | Kennedy Space Center | Not provided | Schwartz Road Drainage System - missing from model | Closed system that ultimately drains to the northwest before discharging to an impoundment area adjacent to the lagoon. | Impoundment | Completed | 2014 | 1.29 | 271 | A | 1614 | Not provided | Not provided | Not provided | Not provided | N/A | Structural | 2013 | North Indian River Lagoon | Not provided | Not provided | Not Credited | N/A | 140.3908 | 1009.0326
22214 | Natural Lands | North IRL | A | IR1-5 | 0.35 | 0.47 | 0.043127 | 4.0137 | 0.27862 | 0.1731 | 0.012016 | 6170 | Mixed wetland hardwoods | KSC-09-NIRL | Schwartz Road Drainage System | 1615.3346 | Kennedy Space Center | Not provided | Schwartz Road Drainage System - missing from model | Closed system that ultimately drains to the northwest before discharging to an impoundment area adjacent to the lagoon. | Impoundment | Completed | 2014 | 1.29 | 271 | A | 1614 | Not provided | Not provided | Not provided | Not provided | N/A | Structural | 2013 | North Indian River Lagoon | Not provided | Not provided | Not Credited | N/A | 77.362 | 174.5293
22215 | Natural Lands | North IRL | A | IR1-5 | 0.35 | 0.47 | 0.57464 | 4.0137 | 0.27862 | 2.3064 | 0.16011 | 6410 | Freshwater marshes | KSC-09-NIRL | Schwartz Road Drainage System | 1615.3346 | Kennedy Space Center | Not provided | Schwartz Road Drainage System - missing from model | Closed system that ultimately drains to the northwest before discharging to an impoundment area adjacent to the lagoon. | Impoundment | Completed | 2014 | 1.29 | 271 | A | 1614 | Not provided | Not provided | Not provided | Not provided | N/A | Structural | 2013 | North Indian River Lagoon | Not provided | Not provided | Not Credited | N/A | 198.2076 | 2325.4707
22216 | Natural Lands | North IRL | A | IR1-5 | 0.35 | 0.47 | 0.61776 | 3.8861 | 0.45914 | 2.4007 | 0.28364 | 3200 | Shrub and Brushland | KSC-09-NIRL | Schwartz Road Drainage System | 1615.3346 | Kennedy Space Center | Not provided | Schwartz Road Drainage System - missing from model | Closed system that ultimately drains to the northwest before discharging to an impoundment area adjacent to the lagoon. | Impoundment | Completed | 2014 | 1.29 | 271 | A | 1614 | Not provided | Not provided | Not provided | Not provided | N/A | Structural | 2013 | North Indian River Lagoon | Not provided | Not provided | Not Credited | N/A | 200 | 2500
22217 | Natural Lands | North IRL | A | IR1-5 | 0.35 | 0.47 | 0.14161 | 4.1956 | 0.2987 | 0.59415 | 0.042299 | 6170 | Mixed wetland hardwoods | KSC-09-NIRL | Schwartz Road Drainage System | 1615.3346 | Kennedy Space Center | Not provided | Schwartz Road Drainage System - missing from model | Closed system that ultimately drains to the northwest before discharging to an impoundment area adjacent to the lagoon. | Impoundment | Completed | 2014 | 1.29 | 271 | A | 1614 | Not provided | Not provided | Not provided | Not provided | N/A | Structural | 2013 | North Indian River Lagoon | Not provided | Not provided | Not Credited | N/A | 131.6867 | 573.0789
22218 | Natural Lands | North IRL | A | IR1-5 | 0.35 | 0.47 | 0.61776 | 4.6981 | 0.37505 | 2.9023 | 0.23169 | 6410 | Freshwater marshes | KSC-09-NIRL | Schwartz Road Drainage System | 1615.3346 | Kennedy Space Center | Not provided | Schwartz Road Drainage System - missing from model | Closed system that ultimately drains to the northwest before discharging to an impoundment area adjacent to the lagoon. | Impoundment | Completed | 2014 | 1.29 | 271 | A | 1614 | Not provided | Not provided | Not provided | Not provided | N/A | Structural | 2013 | North Indian River Lagoon | Not provided | Not provided | Not Credited | N/A | 200 | 2500
22219 | Natural Lands | North IRL | A | IR1-5 | 0.35 | 0.47 | 0.61776 | 2.8026 | 0.30675 | 1.7313 | 0.1895 | 3200 | Shrub and Brushland | KSC-09-NIRL | Schwartz Road Drainage System | 1615.3346 | Kennedy Space Center | Not provided | Schwartz Road Drainage System - missing from model | Closed system that ultimately drains to the northwest before discharging to an impoundment area adjacent to the lagoon. | Impoundment | Completed | 2014 | 1.29 | 271 | A | 1614 | Not provided | Not provided | Not provided | Not provided | N/A | Structural | 2013 | North Indian River Lagoon | Not provided | Not provided | Not Credited | N/A | 200 | 2500
22220 | Kennedy Space Center | North IRL | A | IR1-5 | 0.35 | 0.47 | 0.30763 | 3.9494 | 0.51898 | 1.2149 | 0.15965 | 1750 | Governmental | KSC-09-NIRL | Schwartz Road Drainage System | 1615.3346 | Kennedy Space Center | Not provided | Schwartz Road Drainage System - missing from model | Closed system that ultimately drains to the northwest before discharging to an impoundment area adjacent to the lagoon. | Impoundment | Completed | 2014 | 1.29 | 271 | A | 1614 | Not provided | Not provided | Not provided | Not provided | N/A | Structural | 2013 | North Indian River Lagoon | Not provided | Not provided | Not Credited | N/A | 149.6457 | 1244.9374
22221 | Natural Lands | North IRL | A | IR1-5 | 0.35 | 0.47 | 0.31013 | 3.9494 | 0.51898 | 1.2248 | 0.16095 | 5100 | Streams and waterways | KSC-09-NIRL | Schwartz Road Drainage System | 1615.3346 | Kennedy Space Center | Not provided | Schwartz Road Drainage System - missing from model | Closed system that ultimately drains to the northwest before discharging to an impoundment area adjacent to the lagoon. | Impoundment | Completed | 2014 | 1.29 | 271 | A | 1614 | Not provided | Not provided | Not provided | Not provided | N/A | Structural | 2013 | North Indian River Lagoon | Not provided | Not provided | Not Credited | N/A | 151.2948 | 1255.0626
22222 | Natural Lands | North IRL | A | IR1-5 | 0.35 | 0.47 | 0.20898 | 3.683 | 0.29376 | 0.76967 | 0.061391 | 3200 | Shrub and Brushland | KSC-09-NIRL | Schwartz Road Drainage System | 1615.3346 | Kennedy Space Center | Not provided | Schwartz Road Drainage System - missing from model | Closed system that ultimately drains to the northwest before discharging to an impoundment area adjacent to the lagoon. | Impoundment | Completed | 2014 | 1.29 | 271 | A | 1614 | Not provided | Not provided | Not provided | Not provided | N/A | Structural | 2013 | North Indian River Lagoon | Not provided | Not provided | Not Credited | N/A | 178.9386 | 845.7197
22223 | Natural Lands | North IRL | A | IR1-5 | 0.35 | 0.47 | 0.40878 | 3.683 | 0.29376 | 1.5055 | 0.12008 | 6410 | Freshwater marshes | KSC-09-NIRL | Schwartz Road Drainage System | 1615.3346 | Kennedy Space Center | Not provided | Schwartz Road Drainage System - missing from model | Closed system that ultimately drains to the northwest before discharging to an impoundment area adjacent to the lagoon. | Impoundment | Completed | 2014 | 1.29 | 271 | A | 1614 | Not provided | Not provided | Not provided | Not provided | N/A | Structural | 2013 | North Indian River Lagoon | Not provided | Not provided | Not Credited | N/A | 173.9735 | 1654.2803
22224 | Natural Lands | North IRL | A | IR1-5 | 0.35 | 0.47 | 0.60144 | 3.8725 | 0.25866 | 2.3291 | 0.15557 | 6170 | Mixed wetland hardwoods | KSC-09-NIRL | Schwartz Road Drainage System | 1615.3346 | Kennedy Space Center | Not provided | Schwartz Road Drainage System - missing from model | Closed system that ultimately drains to the northwest before discharging to an impoundment area adjacent to the lagoon. | Impoundment | Completed | 2014 | 1.29 | 271 | A | 1614 | Not provided | Not provided | Not provided | Not provided | N/A | Structural | 2013 | North Indian River Lagoon | Not provided | Not provided | Not Credited | N/A | 202.9294 | 2433.9281
22225 | Natural Lands | North IRL | A | IR1-5 | 0.35 | 0.47 | 0.00072132 | 3.8725 | 0.25866 | 0.0027933 | 0.00018657 | 6410 | Freshwater marshes | KSC-09-NIRL | Schwartz Road Drainage System | 1615.3346 | Kennedy Space Center | Not provided | Schwartz Road Drainage System - missing from model | Closed system that ultimately drains to the northwest before discharging to an impoundment area adjacent to the lagoon. | Impoundment | Completed | 2014 | 1.29 | 271 | A | 1614 | Not provided | Not provided | Not provided | Not provided | N/A | Structural | 2013 | North Indian River Lagoon | Not provided | Not provided | Not Credited | N/A | 11.9717 | 2.9191
22226 | Natural Lands | North IRL | A | IR1-5 | 0.35 | 0.47 | 0.015605 | 3.8725 | 0.25866 | 0.060432 | 0.0040364 | 6460 | Mixed scrub-shrub wetland | KSC-09-NIRL | Schwartz Road Drainage System | 1615.3346 | Kennedy Space Center | Not provided | Schwartz Road Drainage System - missing from model | Closed system that ultimately drains to the northwest before discharging to an impoundment area adjacent to the lagoon. | Impoundment | Completed | 2014 | 1.29 | 271 | A | 1614 | Not provided | Not provided | Not provided | Not provided | N/A | Structural | 2013 | North Indian River Lagoon | Not provided | Not provided | Not Credited | N/A | 42.9532 | 63.1528
22227 | Agricultural Lands | North IRL | A | IR1-5 | 0.35 | 0.47 | 0.36313 | 0 | 0 | 0 | 0 | 3300 | Mixed Rangeland | KSC-09-NIRL | Schwartz Road Drainage System | 1615.3346 | Kennedy Space Center | Not provided | Schwartz Road Drainage System - missing from model | Closed system that ultimately drains to the northwest before discharging to an impoundment area adjacent to the lagoon. | Impoundment | Completed | 2014 | 1.29 | 271 | A | 1614 | Not provided | Not provided | Not provided | Not provided | N/A | Structural | 2013 | North Indian River Lagoon | Not provided | Not provided | Not Credited | N/A | 188.5154 | 1469.5293
22228 | Natural Lands | North IRL | A | IR1-5 | 0.35 | 0.47 | 0.25463 | 0 | 0 | 0 | 0 | 5300 | Reservoirs | KSC-09-NIRL | Schwartz Road Drainage System | 1615.3346 | Kennedy Space Center | Not provided | Schwartz Road Drainage System - missing from model | Closed system that ultimately drains to the northwest before discharging to an impoundment area adjacent to the lagoon. | Impoundment | Completed | 2014 | 1.29 | 271 | A | 1614 | Not provided | Not provided | Not provided | Not provided | N/A | Structural | 2013 | North Indian River Lagoon | Not provided | Not provided | Not Credited | N/A | 129.0286 | 1030.4707
22229 | Natural Lands | North IRL | A | IR1-5 | 0.35 | 0.47 | 0.58457 | 4.6661 | 0.55409 | 2.7276 | 0.3239 | 3200 | Shrub and Brushland | KSC-09-NIRL | Schwartz Road Drainage System | 1615.3346 | Kennedy Space Center | Not provided | Schwartz Road Drainage System - missing from model | Closed system that ultimately drains to the northwest before discharging to an impoundment area adjacent to the lagoon. | Impoundment | Completed | 2014 | 1.29 | 271 | A | 1614 | Not provided | Not provided | Not provided | Not provided | N/A | Structural | 2013 | North Indian River Lagoon | Not provided | Not provided | Not Credited | N/A | 196.8475 | 2365.6514
22230 | Natural Lands | North IRL | A | IR1-5 | 0.35 | 0.47 | 0.033198 | 4.6661 | 0.55409 | 0.15491 | 0.018395 | 6181 | Cabbage palm hammock | KSC-09-NIRL | Schwartz Road Drainage System | 1615.3346 | Kennedy Space Center | Not provided | Schwartz Road Drainage System - missing from model | Closed system that ultimately drains to the northwest before discharging to an impoundment area adjacent to the lagoon. | Impoundment | Completed | 2014 | 1.29 | 271 | A | 1614 | Not provided | Not provided | Not provided | Not provided | N/A | Structural | 2013 | North Indian River Lagoon | Not provided | Not provided | Not Credited | N/A | 84.4648 | 134.3486
22231 | Natural Lands | North IRL | A | IR1-5 | 0.35 | 0.47 | 0.25347 | 2.1291 | 0.28137 | 0.53967 | 0.07132 | 5100 | Streams and waterways | KSC-09-NIRL | Schwartz Road Drainage System | 1615.3346 | Kennedy Space Center | Not provided | Schwartz Road Drainage System - missing from model | Closed system that ultimately drains to the northwest before discharging to an impoundment area adjacent to the lagoon. | Impoundment | Completed | 2014 | 1.29 | 271 | A | 1614 | Not provided | Not provided | Not provided | Not provided | N/A | Structural | 2013 | North Indian River Lagoon | Not provided | Not provided | Not Credited | N/A | 141.0876 | 1025.7545
22232 | Natural Lands | North IRL | A | IR1-5 | 0.35 | 0.47 | 0.1383 | 2.1291 | 0.28137 | 0.29446 | 0.038914 | 6182 | Cabbage palm savannah | KSC-09-NIRL | Schwartz Road Drainage System | 1615.3346 | Kennedy Space Center | Not provided | Schwartz Road Drainage System - missing from model | Closed system that ultimately drains to the northwest before discharging to an impoundment area adjacent to the lagoon. | Impoundment | Completed | 2014 | 1.29 | 271 | A | 1614 | Not provided | Not provided | Not provided | Not provided | N/A | Structural | 2013 | North Indian River Lagoon | Not provided | Not provided | Not Credited | N/A | 121.7674 | 559.6834
22233 | Kennedy Space Center | North IRL | A | IR1-5 | 0.35 | 0.47 | 0.12325 | 2.1291 | 0.28137 | 0.26242 | 0.03468 | 8140 | Roads and Highways | KSC-09-NIRL | Schwartz Road Drainage System | 1615.3346 | Kennedy Space Center | Not provided | Schwartz Road Drainage System - missing from model | Closed system that ultimately drains to the northwest before discharging to an impoundment area adjacent to the lagoon. | Impoundment | Completed | 2014 | 1.29 | 271 | A | 1614 | Not provided | Not provided | Not provided | Not provided | N/A | Structural | 2013 | North Indian River Lagoon | Not provided | Not provided | Not Credited | N/A | 119.9864 | 498.7875
22234 | Natural Lands | North IRL | A | IR1-5 | 0.35 | 0.47 | 0.2683 | 2.1755 | 0.23335 | 0.58368 | 0.062607 | 3200 | Shrub and Brushland | KSC-09-NIRL | Schwartz Road Drainage System | 1615.3346 | Kennedy Space Center | Not provided | Schwartz Road Drainage System - missing from model | Closed system that ultimately drains to the northwest before discharging to an impoundment area adjacent to the lagoon. | Impoundment | Completed | 2014 | 1.29 | 271 | A | 1614 | Not provided | Not provided | Not provided | Not provided | N/A | Structural | 2013 | North Indian River Lagoon | Not provided | Not provided | Not Credited | N/A | 139.7096 | 1085.7661
22235 | Natural Lands | North IRL | A | IR1-5 | 0.35 | 0.47 | 0.24742 | 2.1755 | 0.23335 | 0.53826 | 0.057734 | 5100 | Streams and waterways | KSC-09-NIRL | Schwartz Road Drainage System | 1615.3346 | Kennedy Space Center | Not provided | Schwartz Road Drainage System - missing from model | Closed system that ultimately drains to the northwest before discharging to an impoundment area adjacent to the lagoon. | Impoundment | Completed | 2014 | 1.29 | 271 | A | 1614 | Not provided | Not provided | Not provided | Not provided | N/A | Structural | 2013 | North Indian River Lagoon | Not provided | Not provided | Not Credited | N/A | 140.0831 | 1001.2699
22236 | Natural Lands | North IRL | A | IR1-5 | 0.35 | 0.47 | 0.05456 | 2.1755 | 0.23335 | 0.11869 | 0.012731 | 6460 | Mixed scrub-shrub wetland | KSC-09-NIRL | Schwartz Road Drainage System | 1615.3346 | Kennedy Space Center | Not provided | Schwartz Road Drainage System - missing from model | Closed system that ultimately drains to the northwest before discharging to an impoundment area adjacent to the lagoon. | Impoundment | Completed | 2014 | 1.29 | 271 | A | 1614 | Not provided | Not provided | Not provided | Not provided | N/A | Structural | 2013 | North Indian River Lagoon | Not provided | Not provided | Not Credited | N/A | 71.7944 | 220.7961
22237 | Kennedy Space Center | North IRL | A | IR1-5 | 0.35 | 0.47 | 0.047486 | 2.1755 | 0.23335 | 0.1033 | 0.011081 | 8140 | Roads and Highways | KSC-09-NIRL | Schwartz Road Drainage System | 1615.3346 | Kennedy Space Center | Not provided | Schwartz Road Drainage System - missing from model | Closed system that ultimately drains to the northwest before discharging to an impoundment area adjacent to the lagoon. | Impoundment | Completed | 2014 | 1.29 | 271 | A | 1614 | Not provided | Not provided | Not provided | Not provided | N/A | Structural | 2013 | North Indian River Lagoon | Not provided | Not provided | Not Credited | N/A | 107.699 | 192.1679
22238 | Natural Lands | North IRL | A | IR1-5 | 0.35 | 0.47 | 0.38286 | 4.092 | 0.27716 | 1.5667 | 0.10611 | 6170 | Mixed wetland hardwoods | KSC-09-NIRL | Schwartz Road Drainage System | 1615.3346 | Kennedy Space Center | Not provided | Schwartz Road Drainage System - missing from model | Closed system that ultimately drains to the northwest before discharging to an impoundment area adjacent to the lagoon. | Impoundment | Completed | 2014 | 1.29 | 271 | A | 1614 | Not provided | Not provided | Not provided | Not provided | N/A | Structural | 2013 | North Indian River Lagoon | Not provided | Not provided | Not Credited | N/A | 178.9522 | 1549.3855
22239 | Natural Lands | North IRL | A | IR1-5 | 0.35 | 0.47 | 0.2349 | 4.092 | 0.27716 | 0.96122 | 0.065106 | 6181 | Cabbage palm hammock | KSC-09-NIRL | Schwartz Road Drainage System | 1615.3346 | Kennedy Space Center | Not provided | Schwartz Road Drainage System - missing from model | Closed system that ultimately drains to the northwest before discharging to an impoundment area adjacent to the lagoon. | Impoundment | Completed | 2014 | 1.29 | 271 | A | 1614 | Not provided | Not provided | Not provided | Not provided | N/A | Structural | 2013 | North Indian River Lagoon | Not provided | Not provided | Not Credited | N/A | 143.8229 | 950.6145
22240 | Natural Lands | North IRL | A | IR1-5 | 0.35 | 0.47 | 0.61776 | 4.4774 | 0.30776 | 2.7659 | 0.19012 | 6181 | Cabbage palm hammock | KSC-09-NIRL | Schwartz Road Drainage System | 1615.3346 | Kennedy Space Center | Not provided | Schwartz Road Drainage System - missing from model | Closed system that ultimately drains to the northwest before discharging to an impoundment area adjacent to the lagoon. | Impoundment | Completed | 2014 | 1.29 | 271 | A | 1614 | Not provided | Not provided | Not provided | Not provided | N/A | Structural | 2013 | North Indian River Lagoon | Not provided | Not provided | Not Credited | N/A | 200 | 2500
22241 | Natural Lands | North IRL | A | IR1-5 | 0.35 | 0.47 | 0.61776 | 4.4059 | 0.53077 | 2.7218 | 0.32789 | 3200 | Shrub and Brushland | KSC-09-NIRL | Schwartz Road Drainage System | 1615.3346 | Kennedy Space Center | Not provided | Schwartz Road Drainage System - missing from model | Closed system that ultimately drains to the northwest before discharging to an impoundment area adjacent to the lagoon. | Impoundment | Completed | 2014 | 1.29 | 271 | A | 1614 | Not provided | Not provided | Not provided | Not provided | N/A | Structural | 2013 | North Indian River Lagoon | Not provided | Not provided | Not Credited | N/A | 200 | 2500
22242 | Natural Lands | North IRL | A | IR1-5 | 0.35 | 0.47 | 0.61776 | 4.1272 | 0.29115 | 2.5497 | 0.17986 | 6170 | Mixed wetland hardwoods | KSC-09-NIRL | Schwartz Road Drainage System | 1615.3346 | Kennedy Space Center | Not provided | Schwartz Road Drainage System - missing from model | Closed system that ultimately drains to the northwest before discharging to an impoundment area adjacent to the lagoon. | Impoundment | Completed | 2014 | 1.29 | 271 | A | 1614 | Not provided | Not provided | Not provided | Not provided | N/A | Structural | 2013 | North Indian River Lagoon | Not provided | Not provided | Not Credited | N/A | 200 | 2500
22243 | Agricultural Lands | North IRL | A | IR1-5 | 0.35 | 0.47 | 0.0063343 | 0 | 0 | 0 | 0 | 3300 | Mixed Rangeland | KSC-09-NIRL | Schwartz Road Drainage System | 1615.3346 | Kennedy Space Center | Not provided | Schwartz Road Drainage System - missing from model | Closed system that ultimately drains to the northwest before discharging to an impoundment area adjacent to the lagoon. | Impoundment | Completed | 2014 | 1.29 | 271 | A | 1614 | Not provided | Not provided | Not provided | Not provided | N/A | Structural | 2013 | North Indian River Lagoon | Not provided | Not provided | Not Credited | N/A | 101.0257 | 25.6341
22244 | Natural Lands | North IRL | A | IR1-5 | 0.35 | 0.47 | 0.47544 | 0 | 0 | 0 | 0 | 5300 | Reservoirs | KSC-09-NIRL | Schwartz Road Drainage System | 1615.3346 | Kennedy Space Center | Not provided | Schwartz Road Drainage System - missing from model | Closed system that ultimately drains to the northwest before discharging to an impoundment area adjacent to the lagoon. | Impoundment | Completed | 2014 | 1.29 | 271 | A | 1614 | Not provided | Not provided | Not provided | Not provided | N/A | Structural | 2013 | North Indian River Lagoon | Not provided | Not provided | Not Credited | N/A | 177.0687 | 1924.047
22245 | Natural Lands | North IRL | A | IR1-5 | 0.35 | 0.47 | 0.13599 | 0 | 0 | 0 | 0 | 6410 | Freshwater marshes | KSC-09-NIRL | Schwartz Road Drainage System | 1615.3346 | Kennedy Space Center | Not provided | Schwartz Road Drainage System - missing from model | Closed system that ultimately drains to the northwest before discharging to an impoundment area adjacent to the lagoon. | Impoundment | Completed | 2014 | 1.29 | 271 | A | 1614 | Not provided | Not provided | Not provided | Not provided | N/A | Structural | 2013 | North Indian River Lagoon | Not provided | Not provided | Not Credited | N/A | 122.1192 | 550.3189
22246 | Natural Lands | North IRL | A | IR1-5 | 0.35 | 0.47 | 0.61776 | 4.4618 | 0.33694 | 2.7563 | 0.20815 | 6170 | Mixed wetland hardwoods | KSC-09-NIRL | Schwartz Road Drainage System | 1615.3346 | Kennedy Space Center | Not provided | Schwartz Road Drainage System - missing from model | Closed system that ultimately drains to the northwest before discharging to an impoundment area adjacent to the lagoon. | Impoundment | Completed | 2014 | 1.29 | 271 | A | 1614 | Not provided | Not provided | Not provided | Not provided | N/A | Structural | 2013 | North Indian River Lagoon | Not provided | Not provided | Not Credited | N/A | 200 | 2500
22247 | Natural Lands | North IRL | A | IR1-5 | 0.35 | 0.47 | 0.025422 | 3.8794 | 0.28648 | 0.098622 | 0.0072828 | 3100 | Herbaceous Dry Prairie | KSC-09-NIRL | Schwartz Road Drainage System | 1615.3346 | Kennedy Space Center | Not provided | Schwartz Road Drainage System - missing from model | Closed system that ultimately drains to the northwest before discharging to an impoundment area adjacent to the lagoon. | Impoundment | Completed | 2014 | 1.29 | 271 | A | 1614 | Not provided | Not provided | Not provided | Not provided | N/A | Structural | 2013 | North Indian River Lagoon | Not provided | Not provided | Not Credited | N/A | 104.2204 | 102.8797
22248 | Natural Lands | North IRL | A | IR1-5 | 0.35 | 0.47 | 0.15128 | 3.8794 | 0.28648 | 0.58686 | 0.043337 | 6120 | Mangrove swamp | KSC-09-NIRL | Schwartz Road Drainage System | 1615.3346 | Kennedy Space Center | Not provided | Schwartz Road Drainage System - missing from model | Closed system that ultimately drains to the northwest before discharging to an impoundment area adjacent to the lagoon. | Impoundment | Completed | 2014 | 1.29 | 271 | A | 1614 | Not provided | Not provided | Not provided | Not provided | N/A | Structural | 2013 | North Indian River Lagoon | Not provided | Not provided | Not Credited | N/A | 126.8828 | 612.193
22249 | Natural Lands | North IRL | A | IR1-5 | 0.35 | 0.47 | 0.61776 | 2.5408 | 0.27274 | 1.5696 | 0.16849 | 3200 | Shrub and Brushland | KSC-09-NIRL | Schwartz Road Drainage System | 1615.3346 | Kennedy Space Center | Not provided | Schwartz Road Drainage System - missing from model | Closed system that ultimately drains to the northwest before discharging to an impoundment area adjacent to the lagoon. | Impoundment | Completed | 2014 | 1.29 | 271 | A | 1614 | Not provided | Not provided | Not provided | Not provided | N/A | Structural | 2013 | North Indian River Lagoon | Not provided | Not provided | Not Credited | N/A | 200 | 2500
22250 | Natural Lands | North IRL | A | IR1-5 | 0.35 | 0.47 | 0.49217 | 2.4891 | 0.2262 | 1.2251 | 0.11133 | 3200 | Shrub and Brushland | KSC-09-NIRL | Schwartz Road Drainage System | 1615.3346 | Kennedy Space Center | Not provided | Schwartz Road Drainage System - missing from model | Closed system that ultimately drains to the northwest before discharging to an impoundment area adjacent to the lagoon. | Impoundment | Completed | 2014 | 1.29 | 271 | A | 1614 | Not provided | Not provided | Not provided | Not provided | N/A | Structural | 2013 | North Indian River Lagoon | Not provided | Not provided | Not Credited | N/A | 177.9425 | 1991.7313
22251 | Natural Lands | North IRL | A | IR1-5 | 0.35 | 0.47 | 0.1256 | 2.4891 | 0.2262 | 0.31262 | 0.02841 | 6170 | Mixed wetland hardwoods | KSC-09-NIRL | Schwartz Road Drainage System | 1615.3346 | Kennedy Space Center | Not provided | Schwartz Road Drainage System - missing from model | Closed system that ultimately drains to the northwest before discharging to an impoundment area adjacent to the lagoon. | Impoundment | Completed | 2014 | 1.29 | 271 | A | 1614 | Not provided | Not provided | Not provided | Not provided | N/A | Structural | 2013 | North Indian River Lagoon | Not provided | Not provided | Not Credited | N/A | 124.5324 | 508.2687
22252 | Natural Lands | North IRL | A | IR1-5 | 0.35 | 0.47 | 0.4733 | 3.9927 | 0.45268 | 1.8898 | 0.21426 | 3200 | Shrub and Brushland | KSC-09-NIRL | Schwartz Road Drainage System | 1615.3346 | Kennedy Space Center | Not provided | Schwartz Road Drainage System - missing from model | Closed system that ultimately drains to the northwest before discharging to an impoundment area adjacent to the lagoon. | Impoundment | Completed | 2014 | 1.29 | 271 | A | 1614 | Not provided | Not provided | Not provided | Not provided | N/A | Structural | 2013 | North Indian River Lagoon | Not provided | Not provided | Not Credited | N/A | 178.1161 | 1915.3854
22253 | Natural Lands | North IRL | A | IR1-5 | 0.35 | 0.47 | 0.022182 | 3.9927 | 0.45268 | 0.088565 | 0.010041 | 6170 | Mixed wetland hardwoods | KSC-09-NIRL | Schwartz Road Drainage System | 1615.3346 | Kennedy Space Center | Not provided | Schwartz Road Drainage System - missing from model | Closed system that ultimately drains to the northwest before discharging to an impoundment area adjacent to the lagoon. | Impoundment | Completed | 2014 | 1.29 | 271 | A | 1614 | Not provided | Not provided | Not provided | Not provided | N/A | Structural | 2013 | North Indian River Lagoon | Not provided | Not provided | Not Credited | N/A | 41.7164 | 89.7661
22254 | Natural Lands | North IRL | A | IR1-5 | 0.35 | 0.47 | 0.06488 | 4.4845 | 0.36546 | 0.29096 | 0.023711 | 3200 | Shrub and Brushland | KSC-09-NIRL | Schwartz Road Drainage System | 1615.3346 | Kennedy Space Center | Not provided | Schwartz Road Drainage System - missing from model | Closed system that ultimately drains to the northwest before discharging to an impoundment area adjacent to the lagoon. | Impoundment | Completed | 2014 | 1.29 | 271 | A | 1614 | Not provided | Not provided | Not provided | Not provided | N/A | Structural | 2013 | North Indian River Lagoon | Not provided | Not provided | Not Credited | N/A | 73.306 | 262.5618
22255 | Natural Lands | North IRL | A | IR1-5 | 0.35 | 0.47 | 0.55288 | 4.4845 | 0.36546 | 2.4794 | 0.20205 | 6410 | Freshwater marshes | KSC-09-NIRL | Schwartz Road Drainage System | 1615.3346 | Kennedy Space Center | Not provided | Schwartz Road Drainage System - missing from model | Closed system that ultimately drains to the northwest before discharging to an impoundment area adjacent to the lagoon. | Impoundment | Completed | 2014 | 1.29 | 271 | A | 1614 | Not provided | Not provided | Not provided | Not provided | N/A | Structural | 2013 | North Indian River Lagoon | Not provided | Not provided | Not Credited | N/A | 190.6314 | 2237.4382
22256 | Natural Lands | North IRL | A | IR1-5 | 0.35 | 0.47 | 0.42269 | 3.9626 | 0.26139 | 1.6749 | 0.11048 | 6170 | Mixed wetland hardwoods | KSC-09-NIRL | Schwartz Road Drainage System | 1615.3346 | Kennedy Space Center | Not provided | Schwartz Road Drainage System - missing from model | Closed system that ultimately drains to the northwest before discharging to an impoundment area adjacent to the lagoon. | Impoundment | Completed | 2014 | 1.29 | 271 | A | 1614 | Not provided | Not provided | Not provided | Not provided | N/A | Structural | 2013 | North Indian River Lagoon | Not provided | Not provided | Not Credited | N/A | 185.0275 | 1710.5529
22257 | Natural Lands | North IRL | A | IR1-5 | 0.35 | 0.47 | 0.19508 | 3.9626 | 0.26139 | 0.77301 | 0.05099 | 6181 | Cabbage palm hammock | KSC-09-NIRL | Schwartz Road Drainage System | 1615.3346 | Kennedy Space Center | Not provided | Schwartz Road Drainage System - missing from model | Closed system that ultimately drains to the northwest before discharging to an impoundment area adjacent to the lagoon. | Impoundment | Completed | 2014 | 1.29 | 271 | A | 1614 | Not provided | Not provided | Not provided | Not provided | N/A | Structural | 2013 | North Indian River Lagoon | Not provided | Not provided | Not Credited | N/A | 118.3852 | 789.4471
22258 | Natural Lands | North IRL | A | IR1-5 | 0.35 | 0.47 | 0.61776 | 2.6022 | 0.21707 | 1.6076 | 0.1341 | 4200 | Upland Hardwood Forest | KSC-09-NIRL | Schwartz Road Drainage System | 1615.3346 | Kennedy Space Center | Not provided | Schwartz Road Drainage System - missing from model | Closed system that ultimately drains to the northwest before discharging to an impoundment area adjacent to the lagoon. | Impoundment | Completed | 2014 | 1.29 | 271 | A | 1614 | Not provided | Not provided | Not provided | Not provided | N/A | Structural | 2013 | North Indian River Lagoon | Not provided | Not provided | Not Credited | N/A | 200 | 2500
22259 | Natural Lands | North IRL | A | IR1-5 | 0.35 | 0.47 | 0.32832 | 2.6398 | 0.20774 | 0.8667 | 0.068205 | 3200 | Shrub and Brushland | KSC-09-NIRL | Schwartz Road Drainage System | 1615.3346 | Kennedy Space Center | Not provided | Schwartz Road Drainage System - missing from model | Closed system that ultimately drains to the northwest before discharging to an impoundment area adjacent to the lagoon. | Impoundment | Completed | 2014 | 1.29 | 271 | A | 1614 | Not provided | Not provided | Not provided | Not provided | N/A | Structural | 2013 | North Indian River Lagoon | Not provided | Not provided | Not Credited | N/A | 156.4036 | 1328.6581
22260 | Natural Lands | North IRL | A | IR1-5 | 0.35 | 0.47 | 0.030157 | 2.6398 | 0.20774 | 0.07961 | 0.006265 | 5100 | Streams and waterways | KSC-09-NIRL | Schwartz Road Drainage System | 1615.3346 | Kennedy Space Center | Not provided | Schwartz Road Drainage System - missing from model | Closed system that ultimately drains to the northwest before discharging to an impoundment area adjacent to the lagoon. | Impoundment | Completed | 2014 | 1.29 | 271 | A | 1614 | Not provided | Not provided | Not provided | Not provided | N/A | Structural | 2013 | North Indian River Lagoon | Not provided | Not provided | Not Credited | N/A | 104.8819 | 122.0428
22261 | Natural Lands | North IRL | A | IR1-5 | 0.35 | 0.47 | 0.25929 | 2.6398 | 0.20774 | 0.68447 | 0.053865 | 6170 | Mixed wetland hardwoods | KSC-09-NIRL | Schwartz Road Drainage System | 1615.3346 | Kennedy Space Center | Not provided | Schwartz Road Drainage System - missing from model | Closed system that ultimately drains to the northwest before discharging to an impoundment area adjacent to the lagoon. | Impoundment | Completed | 2014 | 1.29 | 271 | A | 1614 | Not provided | Not provided | Not provided | Not provided | N/A | Structural | 2013 | North Indian River Lagoon | Not provided | Not provided | Not Credited | N/A | 191.2574 | 1049.2991
22262 | Natural Lands | North IRL | A | IR1-5 | 0.35 | 0.47 | 0.14931 | 0 | 0 | 0 | 0 | 4370 | Australian pine | KSC-09-NIRL | Schwartz Road Drainage System | 1615.3346 | Kennedy Space Center | Not provided | Schwartz Road Drainage System - missing from model | Closed system that ultimately drains to the northwest before discharging to an impoundment area adjacent to the lagoon. | Impoundment | Completed | 2014 | 1.29 | 271 | A | 1614 | Not provided | Not provided | Not provided | Not provided | N/A | Structural | 2013 | North Indian River Lagoon | Not provided | Not provided | Not Credited | N/A | 124.1847 | 604.2486
22263 | Natural Lands | North IRL | A | IR1-5 | 0.35 | 0.47 | 0.38879 | 0 | 0 | 0 | 0 | 5300 | Reservoirs | KSC-09-NIRL | Schwartz Road Drainage System | 1615.3346 | Kennedy Space Center | Not provided | Schwartz Road Drainage System - missing from model | Closed system that ultimately drains to the northwest before discharging to an impoundment area adjacent to the lagoon. | Impoundment | Completed | 2014 | 1.29 | 271 | A | 1614 | Not provided | Not provided | Not provided | Not provided | N/A | Structural | 2013 | North Indian River Lagoon | Not provided | Not provided | Not Credited | N/A | 162.9346 | 1573.3619
22264 | Kennedy Space Center | North IRL | A | IR1-5 | 0.35 | 0.47 | 0.0060904 | 3.652 | 0.46459 | 0.022242 | 0.0028296 | 8140 | Roads and Highways | KSC-09-NIRL | Schwartz Road Drainage System | 1615.3346 | Kennedy Space Center | Not provided | Schwartz Road Drainage System - missing from model | Closed system that ultimately drains to the northwest before discharging to an impoundment area adjacent to the lagoon. | Impoundment | Completed | 2014 | 1.29 | 271 | A | 1614 | Not provided | Not provided | Not provided | Not provided | N/A | Structural | 2013 | North Indian River Lagoon | Not provided | Not provided | Not Credited | N/A | 83.0807 | 24.647
22265 | Natural Lands | North IRL | A | IR1-5 | 0.35 | 0.47 | 0.61776 | 4.3164 | 0.32184 | 2.6665 | 0.19882 | 6170 | Mixed wetland hardwoods | KSC-09-NIRL | Schwartz Road Drainage System | 1615.3346 | Kennedy Space Center | Not provided | Schwartz Road Drainage System - missing from model | Closed system that ultimately drains to the northwest before discharging to an impoundment area adjacent to the lagoon. | Impoundment | Completed | 2014 | 1.29 | 271 | A | 1614 | Not provided | Not provided | Not provided | Not provided | N/A | Structural | 2013 | North Indian River Lagoon | Not provided | Not provided | Not Credited | N/A | 200 | 2500
22266 | Natural Lands | North IRL | A | IR1-5 | 0.35 | 0.47 | 0.61776 | 2.7499 | 0.29992 | 1.6988 | 0.18528 | 3200 | Shrub and Brushland | KSC-09-NIRL | Schwartz Road Drainage System | 1615.3346 | Kennedy Space Center | Not provided | Schwartz Road Drainage System - missing from model | Closed system that ultimately drains to the northwest before discharging to an impoundment area adjacent to the lagoon. | Impoundment | Completed | 2014 | 1.29 | 271 | A | 1614 | Not provided | Not provided | Not provided | Not provided | N/A | Structural | 2013 | North Indian River Lagoon | Not provided | Not provided | Not Credited | N/A | 200 | 2500
22267 | Natural Lands | North IRL | A | IR1-5 | 0.35 | 0.47 | 0.35585 | 4.0811 | 0.282 | 1.4522 | 0.10035 | 6170 | Mixed wetland hardwoods | KSC-09-NIRL | Schwartz Road Drainage System | 1615.3346 | Kennedy Space Center | Not provided | Schwartz Road Drainage System - missing from model | Closed system that ultimately drains to the northwest before discharging to an impoundment area adjacent to the lagoon. | Impoundment | Completed | 2014 | 1.29 | 271 | A | 1614 | Not provided | Not provided | Not provided | Not provided | N/A | Structural | 2013 | North Indian River Lagoon | Not provided | Not provided | Not Credited | N/A | 172.0444 | 1440.0546
22268 | Natural Lands | North IRL | A | IR1-5 | 0.35 | 0.47 | 0.26192 | 4.0811 | 0.282 | 1.0689 | 0.07386 | 6410 | Freshwater marshes | KSC-09-NIRL | Schwartz Road Drainage System | 1615.3346 | Kennedy Space Center | Not provided | Schwartz Road Drainage System - missing from model | Closed system that ultimately drains to the northwest before discharging to an impoundment area adjacent to the lagoon. | Impoundment | Completed | 2014 | 1.29 | 271 | A | 1614 | Not provided | Not provided | Not provided | Not provided | N/A | Structural | 2013 | North Indian River Lagoon | Not provided | Not provided | Not Credited | N/A | 160.4632 | 1059.9454
22269 | Natural Lands | North IRL | A | IR1-5 | 0.35 | 0.47 | 0.34951 | 3.2514 | 0.28617 | 1.1364 | 0.10002 | 3200 | Shrub and Brushland | KSC-09-NIRL | Schwartz Road Drainage System | 1615.3346 | Kennedy Space Center | Not provided | Schwartz Road Drainage System - missing from model | Closed system that ultimately drains to the northwest before discharging to an impoundment area adjacent to the lagoon. | Impoundment | Completed | 2014 | 1.29 | 271 | A | 1614 | Not provided | Not provided | Not provided | Not provided | N/A | Structural | 2013 | North Indian River Lagoon | Not provided | Not provided | Not Credited | N/A | 169.1703 | 1414.4146
22270 | Natural Lands | North IRL | A | IR1-5 | 0.35 | 0.47 | 0.26825 | 3.2514 | 0.28617 | 0.87221 | 0.076765 | 6170 | Mixed wetland hardwoods | KSC-09-NIRL | Schwartz Road Drainage System | 1615.3346 | Kennedy Space Center | Not provided | Schwartz Road Drainage System - missing from model | Closed system that ultimately drains to the northwest before discharging to an impoundment area adjacent to the lagoon. | Impoundment | Completed | 2014 | 1.29 | 271 | A | 1614 | Not provided | Not provided | Not provided | Not provided | N/A | Structural | 2013 | North Indian River Lagoon | Not provided | Not provided | Not Credited | N/A | 172.7383 | 1085.5854
22271 | Natural Lands | North IRL | A | IR1-5 | 0.35 | 0.47 | 0.5905 | 3.62 | 0.41383 | 2.1376 | 0.24437 | 3200 | Shrub and Brushland | KSC-09-NIRL | Schwartz Road Drainage System | 1615.3346 | Kennedy Space Center | Not provided | Schwartz Road Drainage System - missing from model | Closed system that ultimately drains to the northwest before discharging to an impoundment area adjacent to the lagoon. | Impoundment | Completed | 2014 | 1.29 | 271 | A | 1614 | Not provided | Not provided | Not provided | Not provided | N/A | Structural | 2013 | North Indian River Lagoon | Not provided | Not provided | Not Credited | N/A | 192.5704 | 2389.6783
22272 | Natural Lands | North IRL | A | IR1-5 | 0.35 | 0.47 | 0.027261 | 3.62 | 0.41383 | 0.098685 | 0.011281 | 6410 | Freshwater marshes | KSC-09-NIRL | Schwartz Road Drainage System | 1615.3346 | Kennedy Space Center | Not provided | Schwartz Road Drainage System - missing from model | Closed system that ultimately drains to the northwest before discharging to an impoundment area adjacent to the lagoon. | Impoundment | Completed | 2014 | 1.29 | 271 | A | 1614 | Not provided | Not provided | Not provided | Not provided | N/A | Structural | 2013 | North Indian River Lagoon | Not provided | Not provided | Not Credited | N/A | 53.9404 | 110.3217
22273 | Natural Lands | North IRL | A | IR1-5 | 0.35 | 0.47 | 0.36933 | 2.9955 | 0.25274 | 1.1063 | 0.093346 | 3200 | Shrub and Brushland | KSC-09-NIRL | Schwartz Road Drainage System | 1615.3346 | Kennedy Space Center | Not provided | Schwartz Road Drainage System - missing from model | Closed system that ultimately drains to the northwest before discharging to an impoundment area adjacent to the lagoon. | Impoundment | Completed | 2014 | 1.29 | 271 | A | 1614 | Not provided | Not provided | Not provided | Not provided | N/A | Structural | 2013 | North Indian River Lagoon | Not provided | Not provided | Not Credited | N/A | 160.5168 | 1494.631
22274 | Natural Lands | North IRL | A | IR1-5 | 0.35 | 0.47 | 0.24843 | 2.9955 | 0.25274 | 0.74418 | 0.06279 | 6170 | Mixed wetland hardwoods | KSC-09-NIRL | Schwartz Road Drainage System | 1615.3346 | Kennedy Space Center | Not provided | Schwartz Road Drainage System - missing from model | Closed system that ultimately drains to the northwest before discharging to an impoundment area adjacent to the lagoon. | Impoundment | Completed | 2014 | 1.29 | 271 | A | 1614 | Not provided | Not provided | Not provided | Not provided | N/A | Structural | 2013 | North Indian River Lagoon | Not provided | Not provided | Not Credited | N/A | 139.5959 | 1005.369
22275 | Natural Lands | North IRL | A | IR1-5 | 0.35 | 0.47 | 0.61776 | 0 | 0 | 0 | 0 | 5300 | Reservoirs | KSC-09-NIRL | Schwartz Road Drainage System | 1615.3346 | Kennedy Space Center | Not provided | Schwartz Road Drainage System - missing from model | Closed system that ultimately drains to the northwest before discharging to an impoundment area adjacent to the lagoon. | Impoundment | Completed | 2014 | 1.29 | 271 | A | 1614 | Not provided | Not provided | Not provided | Not provided | N/A | Structural | 2013 | North Indian River Lagoon | Not provided | Not provided | Not Credited | N/A | 200 | 2500
22276 | Natural Lands | North IRL | A | IR1-5 | 0.35 | 0.47 | 0.43188 | 1.1419 | 0.032126 | 0.49316 | 0.013875 | 3100 | Herbaceous Dry Prairie | KSC-09-NIRL | Schwartz Road Drainage System | 1615.3346 | Kennedy Space Center | Not provided | Schwartz Road Drainage System - missing from model | Closed system that ultimately drains to the northwest before discharging to an impoundment area adjacent to the lagoon. | Impoundment | Completed | 2014 | 1.29 | 271 | A | 1614 | Not provided | Not provided | Not provided | Not provided | N/A | Structural | 2013 | North Indian River Lagoon | Not provided | Not provided | Not Credited | N/A | 171.3147 | 1747.7447
22277 | Natural Lands | North IRL | A | IR1-5 | 0.35 | 0.47 | 0.048113 | 1.1419 | 0.032126 | 0.054941 | 0.0015457 | 4340 | Hardwood Conifer Mixed | KSC-09-NIRL | Schwartz Road Drainage System | 1615.3346 | Kennedy Space Center | Not provided | Schwartz Road Drainage System - missing from model | Closed system that ultimately drains to the northwest before discharging to an impoundment area adjacent to the lagoon. | Impoundment | Completed | 2014 | 1.29 | 271 | A | 1614 | Not provided | Not provided | Not provided | Not provided | N/A | Structural | 2013 | North Indian River Lagoon | Not provided | Not provided | Not Credited | N/A | 106.5503 | 194.7078
22278 | Natural Lands | North IRL | A | IR1-5 | 0.35 | 0.47 | 0.13777 | 1.1419 | 0.032126 | 0.15732 | 0.0044261 | 5300 | Reservoirs | KSC-09-NIRL | Schwartz Road Drainage System | 1615.3346 | Kennedy Space Center | Not provided | Schwartz Road Drainage System - missing from model | Closed system that ultimately drains to the northwest before discharging to an impoundment area adjacent to the lagoon. | Impoundment | Completed | 2014 | 1.29 | 271 | A | 1614 | Not provided | Not provided | Not provided | Not provided | N/A | Structural | 2013 | North Indian River Lagoon | Not provided | Not provided | Not Credited | N/A | 122.5169 | 557.5475
22279 | Natural Lands | North IRL | A | IR1-5 | 0.35 | 0.47 | 0.24363 | 2.927 | 0.28217 | 0.71309 | 0.068744 | 3200 | Shrub and Brushland | KSC-09-NIRL | Schwartz Road Drainage System | 1615.3346 | Kennedy Space Center | Not provided | Schwartz Road Drainage System - missing from model | Closed system that ultimately drains to the northwest before discharging to an impoundment area adjacent to the lagoon. | Impoundment | Completed | 2014 | 1.29 | 271 | A | 1614 | Not provided | Not provided | Not provided | Not provided | N/A | Structural | 2013 | North Indian River Lagoon | Not provided | Not provided | Not Credited | N/A | 127.103 | 985.9191
22280 | Natural Lands | North IRL | A | IR1-5 | 0.35 | 0.47 | 0.13806 | 2.927 | 0.28217 | 0.40409 | 0.038955 | 5100 | Streams and waterways | KSC-09-NIRL | Schwartz Road Drainage System | 1615.3346 | Kennedy Space Center | Not provided | Schwartz Road Drainage System - missing from model | Closed system that ultimately drains to the northwest before discharging to an impoundment area adjacent to the lagoon. | Impoundment | Completed | 2014 | 1.29 | 271 | A | 1614 | Not provided | Not provided | Not provided | Not provided | N/A | Structural | 2013 | North Indian River Lagoon | Not provided | Not provided | Not Credited | N/A | 122.3569 | 558.6967
22281 | Natural Lands | North IRL | A | IR1-5 | 0.35 | 0.47 | 0.17291 | 2.927 | 0.28217 | 0.50612 | 0.048791 | 6170 | Mixed wetland hardwoods | KSC-09-NIRL | Schwartz Road Drainage System | 1615.3346 | Kennedy Space Center | Not provided | Schwartz Road Drainage System - missing from model | Closed system that ultimately drains to the northwest before discharging to an impoundment area adjacent to the lagoon. | Impoundment | Completed | 2014 | 1.29 | 271 | A | 1614 | Not provided | Not provided | Not provided | Not provided | N/A | Structural | 2013 | North Indian River Lagoon | Not provided | Not provided | Not Credited | N/A | 116.3302 | 699.7616
22282 | Kennedy Space Center | North IRL | A | IR1-5 | 0.35 | 0.47 | 0.052763 | 2.927 | 0.28217 | 0.15444 | 0.014888 | 8140 | Roads and Highways | KSC-09-NIRL | Schwartz Road Drainage System | 1615.3346 | Kennedy Space Center | Not provided | Schwartz Road Drainage System - missing from model | Closed system that ultimately drains to the northwest before discharging to an impoundment area adjacent to the lagoon. | Impoundment | Completed | 2014 | 1.29 | 271 | A | 1614 | Not provided | Not provided | Not provided | Not provided | N/A | Structural | 2013 | North Indian River Lagoon | Not provided | Not provided | Not Credited | N/A | 108.5476 | 213.5232
22283 | Natural Lands | North IRL | A | IR1-5 | 0.35 | 0.47 | 0.37848 | 1.5224 | 0.15831 | 0.57618 | 0.059916 | 3200 | Shrub and Brushland | KSC-09-NIRL | Schwartz Road Drainage System | 1615.3346 | Kennedy Space Center | Not provided | Schwartz Road Drainage System - missing from model | Closed system that ultimately drains to the northwest before discharging to an impoundment area adjacent to the lagoon. | Impoundment | Completed | 2014 | 1.29 | 271 | A | 1614 | Not provided | Not provided | Not provided | Not provided | N/A | Structural | 2013 | North Indian River Lagoon | Not provided | Not provided | Not Credited | N/A | 158.4254 | 1531.6493
22284 | Natural Lands | North IRL | A | IR1-5 | 0.35 | 0.47 | 0.22626 | 1.5224 | 0.15831 | 0.34445 | 0.035819 | 5100 | Streams and waterways | KSC-09-NIRL | Schwartz Road Drainage System | 1615.3346 | Kennedy Space Center | Not provided | Schwartz Road Drainage System - missing from model | Closed system that ultimately drains to the northwest before discharging to an impoundment area adjacent to the lagoon. | Impoundment | Completed | 2014 | 1.29 | 271 | A | 1614 | Not provided | Not provided | Not provided | Not provided | N/A | Structural | 2013 | North Indian River Lagoon | Not provided | Not provided | Not Credited | N/A | 136.5536 | 915.6392
22285 | Natural Lands | North IRL | A | IR1-5 | 0.35 | 0.47 | 0.0083248 | 1.5224 | 0.15831 | 0.012673 | 0.0013179 | 6181 | Cabbage palm hammock | KSC-09-NIRL | Schwartz Road Drainage System | 1615.3346 | Kennedy Space Center | Not provided | Schwartz Road Drainage System - missing from model | Closed system that ultimately drains to the northwest before discharging to an impoundment area adjacent to the lagoon. | Impoundment | Completed | 2014 | 1.29 | 271 | A | 1614 | Not provided | Not provided | Not provided | Not provided | N/A | Structural | 2013 | North Indian River Lagoon | Not provided | Not provided | Not Credited | N/A | 31.4946 | 33.6892
22286 | Kennedy Space Center | North IRL | A | IR1-5 | 0.35 | 0.47 | 0.0047005 | 1.5224 | 0.15831 | 0.0071559 | 0.00074413 | 8140 | Roads and Highways | KSC-09-NIRL | Schwartz Road Drainage System | 1615.3346 | Kennedy Space Center | Not provided | Schwartz Road Drainage System - missing from model | Closed system that ultimately drains to the northwest before discharging to an impoundment area adjacent to the lagoon. | Impoundment | Completed | 2014 | 1.29 | 271 | A | 1614 | Not provided | Not provided | Not provided | Not provided | N/A | Structural | 2013 | North Indian River Lagoon | Not provided | Not provided | Not Credited | N/A | 90.3702 | 19.0224
22287 | Natural Lands | North IRL | A | IR1-5 | 0.35 | 0.47 | 0.5673 | 4.1389 | 0.29593 | 2.348 | 0.16788 | 6170 | Mixed wetland hardwoods | KSC-09-NIRL | Schwartz Road Drainage System | 1615.3346 | Kennedy Space Center | Not provided | Schwartz Road Drainage System - missing from model | Closed system that ultimately drains to the northwest before discharging to an impoundment area adjacent to the lagoon. | Impoundment | Completed | 2014 | 1.29 | 271 | A | 1614 | Not provided | Not provided | Not provided | Not provided | N/A | Structural | 2013 | North Indian River Lagoon | Not provided | Not provided | Not Credited | N/A | 190.4314 | 2295.7661
22288 | Natural Lands | North IRL | A | IR1-5 | 0.35 | 0.47 | 0.049627 | 4.1389 | 0.29593 | 0.2054 | 0.014686 | 6410 | Freshwater marshes | KSC-09-NIRL | Schwartz Road Drainage System | 1615.3346 | Kennedy Space Center | Not provided | Schwartz Road Drainage System - missing from model | Closed system that ultimately drains to the northwest before discharging to an impoundment area adjacent to the lagoon. | Impoundment | Completed | 2014 | 1.29 | 271 | A | 1614 | Not provided | Not provided | Not provided | Not provided | N/A | Structural | 2013 | North Indian River Lagoon | Not provided | Not provided | Not Credited | N/A | 62.0763 | 200.8346
22289 | Natural Lands | North IRL | A | IR1-5 | 0.35 | 0.47 | 0.00083999 | 4.1389 | 0.29593 | 0.0034766 | 0.00024858 | 6410 | Freshwater marshes | KSC-09-NIRL | Schwartz Road Drainage System | 1615.3346 | Kennedy Space Center | Not provided | Schwartz Road Drainage System - missing from model | Closed system that ultimately drains to the northwest before discharging to an impoundment area adjacent to the lagoon. | Impoundment | Completed | 2014 | 1.29 | 271 | A | 1614 | Not provided | Not provided | Not provided | Not provided | N/A | Structural | 2013 | North Indian River Lagoon | Not provided | Not provided | Not Credited | N/A | 20.9528 | 3.3993
22290 | Natural Lands | North IRL | A | IR1-5 | 0.35 | 0.47 | 0.61776 | 2.8026 | 0.30675 | 1.7313 | 0.1895 | 3200 | Shrub and Brushland | KSC-09-NIRL | Schwartz Road Drainage System | 1615.3346 | Kennedy Space Center | Not provided | Schwartz Road Drainage System - missing from model | Closed system that ultimately drains to the northwest before discharging to an impoundment area adjacent to the lagoon. | Impoundment | Completed | 2014 | 1.29 | 271 | A | 1614 | Not provided | Not provided | Not provided | Not provided | N/A | Structural | 2013 | North Indian River Lagoon | Not provided | Not provided | Not Credited | N/A | 200 | 2500
22291 | Natural Lands | North IRL | A | IR1-5 | 0.35 | 0.47 | 0.61776 | 3.8271 | 0.25277 | 2.3642 | 0.15615 | 6170 | Mixed wetland hardwoods | KSC-09-NIRL | Schwartz Road Drainage System | 1615.3346 | Kennedy Space Center | Not provided | Schwartz Road Drainage System - missing from model | Closed system that ultimately drains to the northwest before discharging to an impoundment area adjacent to the lagoon. | Impoundment | Completed | 2014 | 1.29 | 271 | A | 1614 | Not provided | Not provided | Not provided | Not provided | N/A | Structural | 2013 | North Indian River Lagoon | Not provided | Not provided | Not Credited | N/A | 200 | 2500
22292 | Natural Lands | North IRL | A | IR1-5 | 0.35 | 0.47 | 0.61776 | 3.8701 | 0.25857 | 2.3908 | 0.15973 | 6170 | Mixed wetland hardwoods | KSC-09-NIRL | Schwartz Road Drainage System | 1615.3346 | Kennedy Space Center | Not provided | Schwartz Road Drainage System - missing from model | Closed system that ultimately drains to the northwest before discharging to an impoundment area adjacent to the lagoon. | Impoundment | Completed | 2014 | 1.29 | 271 | A | 1614 | Not provided | Not provided | Not provided | Not provided | N/A | Structural | 2013 | North Indian River Lagoon | Not provided | Not provided | Not Credited | N/A | 200 | 2500
22293 | Natural Lands | North IRL | A | IR1-5 | 0.35 | 0.47 | 0.61776 | 4.6436 | 0.33071 | 2.8687 | 0.2043 | 6181 | Cabbage palm hammock | KSC-09-NIRL | Schwartz Road Drainage System | 1615.3346 | Kennedy Space Center | Not provided | Schwartz Road Drainage System - missing from model | Closed system that ultimately drains to the northwest before discharging to an impoundment area adjacent to the lagoon. | Impoundment | Completed | 2014 | 1.29 | 271 | A | 1614 | Not provided | Not provided | Not provided | Not provided | N/A | Structural | 2013 | North Indian River Lagoon | Not provided | Not provided | Not Credited | N/A | 200 | 2500
22294 | Natural Lands | North IRL | A | IR1-5 | 0.35 | 0.47 | 0.38892 | 3.4845 | 0.14133 | 1.3552 | 0.054965 | 4110 | Pine flatwoods | KSC-09-NIRL | Schwartz Road Drainage System | 1615.3346 | Kennedy Space Center | Not provided | Schwartz Road Drainage System - missing from model | Closed system that ultimately drains to the northwest before discharging to an impoundment area adjacent to the lagoon. | Impoundment | Completed | 2014 | 1.29 | 271 | A | 1614 | Not provided | Not provided | Not provided | Not provided | N/A | Structural | 2013 | North Indian River Lagoon | Not provided | Not provided | Not Credited | N/A | 158.4526 | 1573.9085
22295 | Natural Lands | North IRL | A | IR1-5 | 0.35 | 0.47 | 0.22884 | 3.4845 | 0.14133 | 0.79739 | 0.032342 | 6410 | Freshwater marshes | KSC-09-NIRL | Schwartz Road Drainage System | 1615.3346 | Kennedy Space Center | Not provided | Schwartz Road Drainage System - missing from model | Closed system that ultimately drains to the northwest before discharging to an impoundment area adjacent to the lagoon. | Impoundment | Completed | 2014 | 1.29 | 271 | A | 1614 | Not provided | Not provided | Not provided | Not provided | N/A | Structural | 2013 | North Indian River Lagoon | Not provided | Not provided | Not Credited | N/A | 154.0751 | 926.0915
22296 | Natural Lands | North IRL | A | IR1-5 | 0.35 | 0.47 | 0.57587 | 4.0518 | 0.28465 | 2.3333 | 0.16392 | 6170 | Mixed wetland hardwoods | KSC-09-NIRL | Schwartz Road Drainage System | 1615.3346 | Kennedy Space Center | Not provided | Schwartz Road Drainage System - missing from model | Closed system that ultimately drains to the northwest before discharging to an impoundment area adjacent to the lagoon. | Impoundment | Completed | 2014 | 1.29 | 271 | A | 1614 | Not provided | Not provided | Not provided | Not provided | N/A | Structural | 2013 | North Indian River Lagoon | Not provided | Not provided | Not Credited | N/A | 194.0229 | 2330.4698
22297 | Natural Lands | North IRL | A | IR1-5 | 0.35 | 0.47 | 0.041892 | 4.0518 | 0.28465 | 0.16974 | 0.011924 | 6410 | Freshwater marshes | KSC-09-NIRL | Schwartz Road Drainage System | 1615.3346 | Kennedy Space Center | Not provided | Schwartz Road Drainage System - missing from model | Closed system that ultimately drains to the northwest before discharging to an impoundment area adjacent to the lagoon. | Impoundment | Completed | 2014 | 1.29 | 271 | A | 1614 | Not provided | Not provided | Not provided | Not provided | N/A | Structural | 2013 | North Indian River Lagoon | Not provided | Not provided | Not Credited | N/A | 67.4145 | 169.5302
22298 | Natural Lands | North IRL | A | IR1-5 | 0.35 | 0.47 | 0.0078069 | 0 | 0 | 0 | 0 | 3100 | Herbaceous Dry Prairie | KSC-09-NIRL | Schwartz Road Drainage System | 1615.3346 | Kennedy Space Center | Not provided | Schwartz Road Drainage System - missing from model | Closed system that ultimately drains to the northwest before discharging to an impoundment area adjacent to the lagoon. | Impoundment | Completed | 2014 | 1.29 | 271 | A | 1614 | Not provided | Not provided | Not provided | Not provided | N/A | Structural | 2013 | North Indian River Lagoon | Not provided | Not provided | Not Credited | N/A | 27.2997 | 31.5934
22299 | Natural Lands | North IRL | A | IR1-5 | 0.35 | 0.47 | 0.054399 | 0 | 0 | 0 | 0 | 5300 | Reservoirs | KSC-09-NIRL | Schwartz Road Drainage System | 1615.3346 | Kennedy Space Center | Not provided | Schwartz Road Drainage System - missing from model | Closed system that ultimately drains to the northwest before discharging to an impoundment area adjacent to the lagoon. | Impoundment | Completed | 2014 | 1.29 | 271 | A | 1614 | Not provided | Not provided | Not provided | Not provided | N/A | Structural | 2013 | North Indian River Lagoon | Not provided | Not provided | Not Credited | N/A | 93.8256 | 220.144
22300 | Natural Lands | North IRL | A | IR1-5 | 0.35 | 0.47 | 0.34905 | 0 | 0 | 0 | 0 | 5300 | Reservoirs | KSC-09-NIRL | Schwartz Road Drainage System | 1615.3346 | Kennedy Space Center | Not provided | Schwartz Road Drainage System - missing from model | Closed system that ultimately drains to the northwest before discharging to an impoundment area adjacent to the lagoon. | Impoundment | Completed | 2014 | 1.29 | 271 | A | 1614 | Not provided | Not provided | Not provided | Not provided | N/A | Structural | 2013 | North Indian River Lagoon | Not provided | Not provided | Not Credited | N/A | 151.7868 | 1412.5356
22301 | Kennedy Space Center | North IRL | A | IR1-5 | 0.35 | 0.47 | 0.20651 | 0 | 0 | 0 | 0 | 7410 | Rural land in transition without positive indicators of intended activity | KSC-09-NIRL | Schwartz Road Drainage System | 1615.3346 | Kennedy Space Center | Not provided | Schwartz Road Drainage System - missing from model | Closed system that ultimately drains to the northwest before discharging to an impoundment area adjacent to the lagoon. | Impoundment | Completed | 2014 | 1.29 | 271 | A | 1614 | Not provided | Not provided | Not provided | Not provided | N/A | Structural | 2013 | North Indian River Lagoon | Not provided | Not provided | Not Credited | N/A | 140.1464 | 835.727
22302 | Natural Lands | North IRL | A | IR1-5 | 0.35 | 0.47 | 0.61776 | 3.8959 | 0.46044 | 2.4068 | 0.28444 | 3200 | Shrub and Brushland | KSC-09-NIRL | Schwartz Road Drainage System | 1615.3346 | Kennedy Space Center | Not provided | Schwartz Road Drainage System - missing from model | Closed system that ultimately drains to the northwest before discharging to an impoundment area adjacent to the lagoon. | Impoundment | Completed | 2014 | 1.29 | 271 | A | 1614 | Not provided | Not provided | Not provided | Not provided | N/A | Structural | 2013 | North Indian River Lagoon | Not provided | Not provided | Not Credited | N/A | 200 | 2500
22303 | Natural Lands | North IRL | A | IR1-5 | 0.35 | 0.47 | 0.057771 | 4.1597 | 0.52605 | 0.24031 | 0.03039 | 4200 | Upland Hardwood Forest | KSC-09-NIRL | Schwartz Road Drainage System | 1615.3346 | Kennedy Space Center | Not provided | Schwartz Road Drainage System - missing from model | Closed system that ultimately drains to the northwest before discharging to an impoundment area adjacent to the lagoon. | Impoundment | Completed | 2014 | 1.29 | 271 | A | 1614 | Not provided | Not provided | Not provided | Not provided | N/A | Structural | 2013 | North Indian River Lagoon | Not provided | Not provided | Not Credited | N/A | 109.3485 | 233.7905
22304 | Natural Lands | North IRL | A | IR1-5 | 0.35 | 0.47 | 0.14566 | 4.1597 | 0.52605 | 0.60591 | 0.076627 | 5100 | Streams and waterways | KSC-09-NIRL | Schwartz Road Drainage System | 1615.3346 | Kennedy Space Center | Not provided | Schwartz Road Drainage System - missing from model | Closed system that ultimately drains to the northwest before discharging to an impoundment area adjacent to the lagoon. | Impoundment | Completed | 2014 | 1.29 | 271 | A | 1614 | Not provided | Not provided | Not provided | Not provided | N/A | Structural | 2013 | North Indian River Lagoon | Not provided | Not provided | Not Credited | N/A | 123.6178 | 589.4817
22305 | Kennedy Space Center | North IRL | A | IR1-5 | 0.35 | 0.47 | 0.1348 | 4.1597 | 0.52605 | 0.56071 | 0.07091 | 8140 | Roads and Highways | KSC-09-NIRL | Schwartz Road Drainage System | 1615.3346 | Kennedy Space Center | Not provided | Schwartz Road Drainage System - missing from model | Closed system that ultimately drains to the northwest before discharging to an impoundment area adjacent to the lagoon. | Impoundment | Completed | 2014 | 1.29 | 271 | A | 1614 | Not provided | Not provided | Not provided | Not provided | N/A | Structural | 2013 | North Indian River Lagoon | Not provided | Not provided | Not Credited | N/A | 121.8594 | 545.5041
22306 | Natural Lands | North IRL | A | IR1-5 | 0.35 | 0.47 | 0.0071427 | 4.9855 | 0.38983 | 0.03561 | 0.0027844 | 3200 | Shrub and Brushland | KSC-09-NIRL | Schwartz Road Drainage System | 1615.3346 | Kennedy Space Center | Not provided | Schwartz Road Drainage System - missing from model | Closed system that ultimately drains to the northwest before discharging to an impoundment area adjacent to the lagoon. | Impoundment | Completed | 2014 | 1.29 | 271 | A | 1614 | Not provided | Not provided | Not provided | Not provided | N/A | Structural | 2013 | North Indian River Lagoon | Not provided | Not provided | Not Credited | N/A | 41.7549 | 28.9055
22307 | Natural Lands | North IRL | A | IR1-5 | 0.35 | 0.47 | 0.45706 | 4.9855 | 0.38983 | 2.2787 | 0.17818 | 6181 | Cabbage palm hammock | KSC-09-NIRL | Schwartz Road Drainage System | 1615.3346 | Kennedy Space Center | Not provided | Schwartz Road Drainage System - missing from model | Closed system that ultimately drains to the northwest before discharging to an impoundment area adjacent to the lagoon. | Impoundment | Completed | 2014 | 1.29 | 271 | A | 1614 | Not provided | Not provided | Not provided | Not provided | N/A | Structural | 2013 | North Indian River Lagoon | Not provided | Not provided | Not Credited | N/A | 178.1 | 1849.6499
22308 | Natural Lands | North IRL | A | IR1-5 | 0.35 | 0.47 | 0.15356 | 4.9855 | 0.38983 | 0.76558 | 0.059863 | 6440 | Emergent aquatic vegetation | KSC-09-NIRL | Schwartz Road Drainage System | 1615.3346 | Kennedy Space Center | Not provided | Schwartz Road Drainage System - missing from model | Closed system that ultimately drains to the northwest before discharging to an impoundment area adjacent to the lagoon. | Impoundment | Completed | 2014 | 1.29 | 271 | A | 1614 | Not provided | Not provided | Not provided | Not provided | N/A | Structural | 2013 | North Indian River Lagoon | Not provided | Not provided | Not Credited | N/A | 123.9683 | 621.4446
22309 | Natural Lands | North IRL | A | IR1-5 | 0.35 | 0.47 | 0.61776 | 4.1226 | 0.2905 | 2.5468 | 0.17946 | 6170 | Mixed wetland hardwoods | KSC-09-NIRL | Schwartz Road Drainage System | 1615.3346 | Kennedy Space Center | Not provided | Schwartz Road Drainage System - missing from model | Closed system that ultimately drains to the northwest before discharging to an impoundment area adjacent to the lagoon. | Impoundment | Completed | 2014 | 1.29 | 271 | A | 1614 | Not provided | Not provided | Not provided | Not provided | N/A | Structural | 2013 | North Indian River Lagoon | Not provided | Not provided | Not Credited | N/A | 200 | 2500
22310 | Natural Lands | North IRL | A | IR1-5 | 0.35 | 0.47 | 0.22406 | 3.8874 | 0.26164 | 0.871 | 0.058622 | 6170 | Mixed wetland hardwoods | KSC-09-NIRL | Schwartz Road Drainage System | 1615.3346 | Kennedy Space Center | Not provided | Schwartz Road Drainage System - missing from model | Closed system that ultimately drains to the northwest before discharging to an impoundment area adjacent to the lagoon. | Impoundment | Completed | 2014 | 1.29 | 271 | A | 1614 | Not provided | Not provided | Not provided | Not provided | N/A | Structural | 2013 | North Indian River Lagoon | Not provided | Not provided | Not Credited | N/A | 159.3798 | 906.7327
22311 | Natural Lands | North IRL | A | IR1-5 | 0.35 | 0.47 | 0.3937 | 3.8874 | 0.26164 | 1.5305 | 0.10301 | 6410 | Freshwater marshes | KSC-09-NIRL | Schwartz Road Drainage System | 1615.3346 | Kennedy Space Center | Not provided | Schwartz Road Drainage System - missing from model | Closed system that ultimately drains to the northwest before discharging to an impoundment area adjacent to the lagoon. | Impoundment | Completed | 2014 | 1.29 | 271 | A | 1614 | Not provided | Not provided | Not provided | Not provided | N/A | Structural | 2013 | North Indian River Lagoon | Not provided | Not provided | Not Credited | N/A | 162.2524 | 1593.2673
22312 | Natural Lands | North IRL | A | IR1-5 | 0.35 | 0.47 | 0.33483 | 4.2013 | 0.30005 | 1.4067 | 0.10047 | 6170 | Mixed wetland hardwoods | KSC-09-NIRL | Schwartz Road Drainage System | 1615.3346 | Kennedy Space Center | Not provided | Schwartz Road Drainage System - missing from model | Closed system that ultimately drains to the northwest before discharging to an impoundment area adjacent to the lagoon. | Impoundment | Completed | 2014 | 1.29 | 271 | A | 1614 | Not provided | Not provided | Not provided | Not provided | N/A | Structural | 2013 | North Indian River Lagoon | Not provided | Not provided | Not Credited | N/A | 149.9379 | 1355.0113
22313 | Natural Lands | North IRL | A | IR1-5 | 0.35 | 0.47 | 0.28293 | 4.2013 | 0.30005 | 1.1887 | 0.084893 | 6410 | Freshwater marshes | KSC-09-NIRL | Schwartz Road Drainage System | 1615.3346 | Kennedy Space Center | Not provided | Schwartz Road Drainage System - missing from model | Closed system that ultimately drains to the northwest before discharging to an impoundment area adjacent to the lagoon. | Impoundment | Completed | 2014 | 1.29 | 271 | A | 1614 | Not provided | Not provided | Not provided | Not provided | N/A | Structural | 2013 | North Indian River Lagoon | Not provided | Not provided | Not Credited | N/A | 158.6911 | 1144.9887
22314 | Natural Lands | North IRL | A | IR1-5 | 0.35 | 0.47 | 0.61776 | 4.0168 | 0.27796 | 2.4815 | 0.17171 | 6410 | Freshwater marshes | KSC-09-NIRL | Schwartz Road Drainage System | 1615.3346 | Kennedy Space Center | Not provided | Schwartz Road Drainage System - missing from model | Closed system that ultimately drains to the northwest before discharging to an impoundment area adjacent to the lagoon. | Impoundment | Completed | 2014 | 1.29 | 271 | A | 1614 | Not provided | Not provided | Not provided | Not provided | N/A | Structural | 2013 | North Indian River Lagoon | Not provided | Not provided | Not Credited | N/A | 200 | 2500
22315 | Natural Lands | North IRL | A | IR1-5 | 0.35 | 0.47 | 0.55182 | 4.1251 | 0.29443 | 2.2763 | 0.16247 | 6170 | Mixed wetland hardwoods | KSC-09-NIRL | Schwartz Road Drainage System | 1615.3346 | Kennedy Space Center | Not provided | Schwartz Road Drainage System - missing from model | Closed system that ultimately drains to the northwest before discharging to an impoundment area adjacent to the lagoon. | Impoundment | Completed | 2014 | 1.29 | 271 | A | 1614 | Not provided | Not provided | Not provided | Not provided | N/A | Structural | 2013 | North Indian River Lagoon | Not provided | Not provided | Not Credited | N/A | 195.7615 | 2233.1477
22316 | Natural Lands | North IRL | A | IR1-5 | 0.35 | 0.47 | 0.065941 | 4.1251 | 0.29443 | 0.27201 | 0.019415 | 6410 | Freshwater marshes | KSC-09-NIRL | Schwartz Road Drainage System | 1615.3346 | Kennedy Space Center | Not provided | Schwartz Road Drainage System - missing from model | Closed system that ultimately drains to the northwest before discharging to an impoundment area adjacent to the lagoon. | Impoundment | Completed | 2014 | 1.29 | 271 | A | 1614 | Not provided | Not provided | Not provided | Not provided | N/A | Structural | 2013 | North Indian River Lagoon | Not provided | Not provided | Not Credited | N/A | 94.6868 | 266.8523
22317 | Natural Lands | North IRL | A | IR1-5 | 0.35 | 0.47 | 0.52007 | 3.8428 | 0.26809 | 1.9985 | 0.13942 | 6410 | Freshwater marshes | KSC-09-NIRL | Schwartz Road Drainage System | 1615.3346 | Kennedy Space Center | Not provided | Schwartz Road Drainage System - missing from model | Closed system that ultimately drains to the northwest before discharging to an impoundment area adjacent to the lagoon. | Impoundment | Completed | 2014 | 1.29 | 271 | A | 1614 | Not provided | Not provided | Not provided | Not provided | N/A | Structural | 2013 | North Indian River Lagoon | Not provided | Not provided | Not Credited | N/A | 183.6965 | 2104.6396
22318 | Kennedy Space Center | North IRL | A | IR1-5 | 0.35 | 0.47 | 0.097696 | 3.8428 | 0.26809 | 0.37542 | 0.026191 | 7410 | Rural land in transition without positive indicators of intended activity | KSC-09-NIRL | Schwartz Road Drainage System | 1615.3346 | Kennedy Space Center | Not provided | Schwartz Road Drainage System - missing from model | Closed system that ultimately drains to the northwest before discharging to an impoundment area adjacent to the lagoon. | Impoundment | Completed | 2014 | 1.29 | 271 | A | 1614 | Not provided | Not provided | Not provided | Not provided | N/A | Structural | 2013 | North Indian River Lagoon | Not provided | Not provided | Not Credited | N/A | 117.4567 | 395.3604
22319 | Natural Lands | North IRL | A | IR1-5 | 0.35 | 0.47 | 0.61776 | 4.1312 | 0.49295 | 2.5521 | 0.30453 | 3200 | Shrub and Brushland | KSC-09-NIRL | Schwartz Road Drainage System | 1615.3346 | Kennedy Space Center | Not provided | Schwartz Road Drainage System - missing from model | Closed system that ultimately drains to the northwest before discharging to an impoundment area adjacent to the lagoon. | Impoundment | Completed | 2014 | 1.29 | 271 | A | 1614 | Not provided | Not provided | Not provided | Not provided | N/A | Structural | 2013 | North Indian River Lagoon | Not provided | Not provided | Not Credited | N/A | 200 | 2500
22320 | Natural Lands | North IRL | A | IR1-5 | 0.35 | 0.47 | 0.02494 | 4.0415 | 0.28285 | 0.1008 | 0.0070544 | 6170 | Mixed wetland hardwoods | KSC-09-NIRL | Schwartz Road Drainage System | 1615.3346 | Kennedy Space Center | Not provided | Schwartz Road Drainage System - missing from model | Closed system that ultimately drains to the northwest before discharging to an impoundment area adjacent to the lagoon. | Impoundment | Completed | 2014 | 1.29 | 271 | A | 1614 | Not provided | Not provided | Not provided | Not provided | N/A | Structural | 2013 | North Indian River Lagoon | Not provided | Not provided | Not Credited | N/A | 84.8358 | 100.9304
22321 | Natural Lands | North IRL | A | IR1-5 | 0.35 | 0.47 | 0.59282 | 4.0415 | 0.28285 | 2.3959 | 0.16768 | 6410 | Freshwater marshes | KSC-09-NIRL | Schwartz Road Drainage System | 1615.3346 | Kennedy Space Center | Not provided | Schwartz Road Drainage System - missing from model | Closed system that ultimately drains to the northwest before discharging to an impoundment area adjacent to the lagoon. | Impoundment | Completed | 2014 | 1.29 | 271 | A | 1614 | Not provided | Not provided | Not provided | Not provided | N/A | Structural | 2013 | North Indian River Lagoon | Not provided | Not provided | Not Credited | N/A | 189.661 | 2399.0696
22322 | Natural Lands | North IRL | A | IR1-5 | 0.35 | 0.47 | 0.57468 | 2.7998 | 0.29358 | 1.609 | 0.16871 | 3200 | Shrub and Brushland | KSC-09-NIRL | Schwartz Road Drainage System | 1615.3346 | Kennedy Space Center | Not provided | Schwartz Road Drainage System - missing from model | Closed system that ultimately drains to the northwest before discharging to an impoundment area adjacent to the lagoon. | Impoundment | Completed | 2014 | 1.29 | 271 | A | 1614 | Not provided | Not provided | Not provided | Not provided | N/A | Structural | 2013 | North Indian River Lagoon | Not provided | Not provided | Not Credited | N/A | 191.9353 | 2325.6623
22323 | Natural Lands | North IRL | A | IR1-5 | 0.35 | 0.47 | 0.04308 | 2.7998 | 0.29358 | 0.12061 | 0.012647 | 6410 | Freshwater marshes | KSC-09-NIRL | Schwartz Road Drainage System | 1615.3346 | Kennedy Space Center | Not provided | Schwartz Road Drainage System - missing from model | Closed system that ultimately drains to the northwest before discharging to an impoundment area adjacent to the lagoon. | Impoundment | Completed | 2014 | 1.29 | 271 | A | 1614 | Not provided | Not provided | Not provided | Not provided | N/A | Structural | 2013 | North Indian River Lagoon | Not provided | Not provided | Not Credited | N/A | 58.0541 | 174.3377
22324 | Agricultural Lands | North IRL | A | IR1-5 | 0.35 | 0.47 | 0.059169 | 0 | 0 | 0 | 0 | 3300 | Mixed Rangeland | KSC-09-NIRL | Schwartz Road Drainage System | 1615.3346 | Kennedy Space Center | Not provided | Schwartz Road Drainage System - missing from model | Closed system that ultimately drains to the northwest before discharging to an impoundment area adjacent to the lagoon. | Impoundment | Completed | 2014 | 1.29 | 271 | A | 1614 | Not provided | Not provided | Not provided | Not provided | N/A | Structural | 2013 | North Indian River Lagoon | Not provided | Not provided | Not Credited | N/A | 87.7077 | 239.4474
22325 | Natural Lands | North IRL | A | IR1-5 | 0.35 | 0.47 | 0.55859 | 0 | 0 | 0 | 0 | 5300 | Reservoirs | KSC-09-NIRL | Schwartz Road Drainage System | 1615.3346 | Kennedy Space Center | Not provided | Schwartz Road Drainage System - missing from model | Closed system that ultimately drains to the northwest before discharging to an impoundment area adjacent to the lagoon. | Impoundment | Completed | 2014 | 1.29 | 271 | A | 1614 | Not provided | Not provided | Not provided | Not provided | N/A | Structural | 2013 | North Indian River Lagoon | Not provided | Not provided | Not Credited | N/A | 189.0798 | 2260.5526
22326 | Natural Lands | North IRL | A | IR1-5 | 0.35 | 0.47 | 0.60184 | 4.4353 | 0.52979 | 2.6693 | 0.31885 | 3200 | Shrub and Brushland | KSC-09-NIRL | Schwartz Road Drainage System | 1615.3346 | Kennedy Space Center | Not provided | Schwartz Road Drainage System - missing from model | Closed system that ultimately drains to the northwest before discharging to an impoundment area adjacent to the lagoon. | Impoundment | Completed | 2014 | 1.29 | 271 | A | 1614 | Not provided | Not provided | Not provided | Not provided | N/A | Structural | 2013 | North Indian River Lagoon | Not provided | Not provided | Not Credited | N/A | 194.8646 | 2435.5774
22327 | Natural Lands | North IRL | A | IR1-5 | 0.35 | 0.47 | 0.015919 | 4.4353 | 0.52979 | 0.070606 | 0.0084337 | 6170 | Mixed wetland hardwoods | KSC-09-NIRL | Schwartz Road Drainage System | 1615.3346 | Kennedy Space Center | Not provided | Schwartz Road Drainage System - missing from model | Closed system that ultimately drains to the northwest before discharging to an impoundment area adjacent to the lagoon. | Impoundment | Completed | 2014 | 1.29 | 271 | A | 1614 | Not provided | Not provided | Not provided | Not provided | N/A | Structural | 2013 | North Indian River Lagoon | Not provided | Not provided | Not Credited | N/A | 38.0646 | 64.4226
22328 | Natural Lands | North IRL | A | IR1-5 | 0.35 | 0.47 | 0.001007 | 2.9073 | 0.091228 | 0.0029275 | 9.1863e-05 | 3200 | Shrub and Brushland | KSC-09-NIRL | Schwartz Road Drainage System | 1615.3346 | Kennedy Space Center | Not provided | Schwartz Road Drainage System - missing from model | Closed system that ultimately drains to the northwest before discharging to an impoundment area adjacent to the lagoon. | Impoundment | Completed | 2014 | 1.29 | 271 | A | 1614 | Not provided | Not provided | Not provided | Not provided | N/A | Structural | 2013 | North Indian River Lagoon | Not provided | Not provided | Not Credited | N/A | 9.8578 | 4.075
22329 | Natural Lands | North IRL | A | IR1-5 | 0.35 | 0.47 | 0.61676 | 2.9073 | 0.091228 | 1.7931 | 0.056266 | 6181 | Cabbage palm hammock | KSC-09-NIRL | Schwartz Road Drainage System | 1615.3346 | Kennedy Space Center | Not provided | Schwartz Road Drainage System - missing from model | Closed system that ultimately drains to the northwest before discharging to an impoundment area adjacent to the lagoon. | Impoundment | Completed | 2014 | 1.29 | 271 | A | 1614 | Not provided | Not provided | Not provided | Not provided | N/A | Structural | 2013 | North Indian River Lagoon | Not provided | Not provided | Not Credited | N/A | 198.4468 | 2495.925
22330 | Agricultural Lands | North IRL | A | IR1-5 | 0.35 | 0.47 | 0.1309 | 0 | 0 | 0 | 0 | 3300 | Mixed Rangeland | KSC-09-NIRL | Schwartz Road Drainage System | 1615.3346 | Kennedy Space Center | Not provided | Schwartz Road Drainage System - missing from model | Closed system that ultimately drains to the northwest before discharging to an impoundment area adjacent to the lagoon. | Impoundment | Completed | 2014 | 1.29 | 271 | A | 1614 | Not provided | Not provided | Not provided | Not provided | N/A | Structural | 2013 | North Indian River Lagoon | Not provided | Not provided | Not Credited | N/A | 218.2522 | 529.7532
22331 | Natural Lands | North IRL | A | IR1-5 | 0.35 | 0.47 | 0.44791 | 0 | 0 | 0 | 0 | 5300 | Reservoirs | KSC-09-NIRL | Schwartz Road Drainage System | 1615.3346 | Kennedy Space Center | Not provided | Schwartz Road Drainage System - missing from model | Closed system that ultimately drains to the northwest before discharging to an impoundment area adjacent to the lagoon. | Impoundment | Completed | 2014 | 1.29 | 271 | A | 1614 | Not provided | Not provided | Not provided | Not provided | N/A | Structural | 2013 | North Indian River Lagoon | Not provided | Not provided | Not Credited | N/A | 167.8204 | 1812.6342
22332 | Natural Lands | North IRL | A | IR1-5 | 0.35 | 0.47 | 0.038947 | 0 | 0 | 0 | 0 | 6410 | Freshwater marshes | KSC-09-NIRL | Schwartz Road Drainage System | 1615.3346 | Kennedy Space Center | Not provided | Schwartz Road Drainage System - missing from model | Closed system that ultimately drains to the northwest before discharging to an impoundment area adjacent to the lagoon. | Impoundment | Completed | 2014 | 1.29 | 271 | A | 1614 | Not provided | Not provided | Not provided | Not provided | N/A | Structural | 2013 | North Indian River Lagoon | Not provided | Not provided | Not Credited | N/A | 72.5403 | 157.6127
22333 | Natural Lands | North IRL | A | IR1-5 | 0.35 | 0.47 | 0.29981 | 3.3719 | 0.2844 | 1.0109 | 0.085268 | 3200 | Shrub and Brushland | KSC-09-NIRL | Schwartz Road Drainage System | 1615.3346 | Kennedy Space Center | Not provided | Schwartz Road Drainage System - missing from model | Closed system that ultimately drains to the northwest before discharging to an impoundment area adjacent to the lagoon. | Impoundment | Completed | 2014 | 1.29 | 271 | A | 1614 | Not provided | Not provided | Not provided | Not provided | N/A | Structural | 2013 | North Indian River Lagoon | Not provided | Not provided | Not Credited | N/A | 140.058 | 1213.2962
22334 | Natural Lands | North IRL | A | IR1-5 | 0.35 | 0.47 | 0.31795 | 3.3719 | 0.2844 | 1.0721 | 0.090427 | 6170 | Mixed wetland hardwoods | KSC-09-NIRL | Schwartz Road Drainage System | 1615.3346 | Kennedy Space Center | Not provided | Schwartz Road Drainage System - missing from model | Closed system that ultimately drains to the northwest before discharging to an impoundment area adjacent to the lagoon. | Impoundment | Completed | 2014 | 1.29 | 271 | A | 1614 | Not provided | Not provided | Not provided | Not provided | N/A | Structural | 2013 | North Indian River Lagoon | Not provided | Not provided | Not Credited | N/A | 187.1615 | 1286.7038
22335 | Agricultural Lands | North IRL | A | IR1-5 | 0.35 | 0.47 | 0.13429 | 2.8244 | 0.2318 | 0.37927 | 0.031128 | 3300 | Mixed Rangeland | KSC-09-NIRL | Schwartz Road Drainage System | 1615.3346 | Kennedy Space Center | Not provided | Schwartz Road Drainage System - missing from model | Closed system that ultimately drains to the northwest before discharging to an impoundment area adjacent to the lagoon. | Impoundment | Completed | 2014 | 1.29 | 271 | A | 1614 | Not provided | Not provided | Not provided | Not provided | N/A | Structural | 2013 | North Indian River Lagoon | Not provided | Not provided | Not Credited | N/A | 122.251 | 543.4375
22336 | Natural Lands | North IRL | A | IR1-5 | 0.35 | 0.47 | 0.48348 | 2.8244 | 0.2318 | 1.3655 | 0.11207 | 4340 | Hardwood Conifer Mixed | KSC-09-NIRL | Schwartz Road Drainage System | 1615.3346 | Kennedy Space Center | Not provided | Schwartz Road Drainage System - missing from model | Closed system that ultimately drains to the northwest before discharging to an impoundment area adjacent to the lagoon. | Impoundment | Completed | 2014 | 1.29 | 271 | A | 1614 | Not provided | Not provided | Not provided | Not provided | N/A | Structural | 2013 | North Indian River Lagoon | Not provided | Not provided | Not Credited | N/A | 178.776 | 1956.5625
22337 | Natural Lands | North IRL | A | IR1-5 | 0.35 | 0.47 | 0.56322 | 2.8993 | 0.30258 | 1.633 | 0.17042 | 3200 | Shrub and Brushland | KSC-09-NIRL | Schwartz Road Drainage System | 1615.3346 | Kennedy Space Center | Not provided | Schwartz Road Drainage System - missing from model | Closed system that ultimately drains to the northwest before discharging to an impoundment area adjacent to the lagoon. | Impoundment | Completed | 2014 | 1.29 | 271 | A | 1614 | Not provided | Not provided | Not provided | Not provided | N/A | Structural | 2013 | North Indian River Lagoon | Not provided | Not provided | Not Credited | N/A | 189.9316 | 2279.2867
22338 | Natural Lands | North IRL | A | IR1-5 | 0.35 | 0.47 | 0.054539 | 2.8993 | 0.30258 | 0.15813 | 0.016503 | 6410 | Freshwater marshes | KSC-09-NIRL | Schwartz Road Drainage System | 1615.3346 | Kennedy Space Center | Not provided | Schwartz Road Drainage System - missing from model | Closed system that ultimately drains to the northwest before discharging to an impoundment area adjacent to the lagoon. | Impoundment | Completed | 2014 | 1.29 | 271 | A | 1614 | Not provided | Not provided | Not provided | Not provided | N/A | Structural | 2013 | North Indian River Lagoon | Not provided | Not provided | Not Credited | N/A | 66.6007 | 220.7133
22339 | Natural Lands | North IRL | A | IR1-5 | 0.35 | 0.47 | 0.61776 | 2.7633 | 0.30156 | 1.7071 | 0.18629 | 3200 | Shrub and Brushland | KSC-09-NIRL | Schwartz Road Drainage System | 1615.3346 | Kennedy Space Center | Not provided | Schwartz Road Drainage System - missing from model | Closed system that ultimately drains to the northwest before discharging to an impoundment area adjacent to the lagoon. | Impoundment | Completed | 2014 | 1.29 | 271 | A | 1614 | Not provided | Not provided | Not provided | Not provided | N/A | Structural | 2013 | North Indian River Lagoon | Not provided | Not provided | Not Credited | N/A | 200 | 2500
22340 | Natural Lands | North IRL | A | IR1-5 | 0.35 | 0.47 | 0.61776 | 2.8023 | 0.30671 | 1.7312 | 0.18947 | 3200 | Shrub and Brushland | KSC-09-NIRL | Schwartz Road Drainage System | 1615.3346 | Kennedy Space Center | Not provided | Schwartz Road Drainage System - missing from model | Closed system that ultimately drains to the northwest before discharging to an impoundment area adjacent to the lagoon. | Impoundment | Completed | 2014 | 1.29 | 271 | A | 1614 | Not provided | Not provided | Not provided | Not provided | N/A | Structural | 2013 | North Indian River Lagoon | Not provided | Not provided | Not Credited | N/A | 200 | 2500
22341 | Natural Lands | North IRL | A | IR1-5 | 0.35 | 0.47 | 0.61776 | 3.8085 | 0.24998 | 2.3528 | 0.15443 | 6170 | Mixed wetland hardwoods | KSC-09-NIRL | Schwartz Road Drainage System | 1615.3346 | Kennedy Space Center | Not provided | Schwartz Road Drainage System - missing from model | Closed system that ultimately drains to the northwest before discharging to an impoundment area adjacent to the lagoon. | Impoundment | Completed | 2014 | 1.29 | 271 | A | 1614 | Not provided | Not provided | Not provided | Not provided | N/A | Structural | 2013 | North Indian River Lagoon | Not provided | Not provided | Not Credited | N/A | 200 | 2500
22342 | Natural Lands | North IRL | A | IR1-5 | 0.35 | 0.47 | 0.45072 | 2.7497 | 0.24621 | 1.2393 | 0.11097 | 3200 | Shrub and Brushland | KSC-09-NIRL | Schwartz Road Drainage System | 1615.3346 | Kennedy Space Center | Not provided | Schwartz Road Drainage System - missing from model | Closed system that ultimately drains to the northwest before discharging to an impoundment area adjacent to the lagoon. | Impoundment | Completed | 2014 | 1.29 | 271 | A | 1614 | Not provided | Not provided | Not provided | Not provided | N/A | Structural | 2013 | North Indian River Lagoon | Not provided | Not provided | Not Credited | N/A | 209.9062 | 1823.986
22343 | Natural Lands | North IRL | A | IR1-5 | 0.35 | 0.47 | 0.018378 | 2.7497 | 0.24621 | 0.050533 | 0.0045248 | 6170 | Mixed wetland hardwoods | KSC-09-NIRL | Schwartz Road Drainage System | 1615.3346 | Kennedy Space Center | Not provided | Schwartz Road Drainage System - missing from model | Closed system that ultimately drains to the northwest before discharging to an impoundment area adjacent to the lagoon. | Impoundment | Completed | 2014 | 1.29 | 271 | A | 1614 | Not provided | Not provided | Not provided | Not provided | N/A | Structural | 2013 | North Indian River Lagoon | Not provided | Not provided | Not Credited | N/A | 35.7005 | 74.3713
22344 | Natural Lands | North IRL | A | IR1-5 | 0.35 | 0.47 | 0.14867 | 2.7497 | 0.24621 | 0.4088 | 0.036604 | 6410 | Freshwater marshes | KSC-09-NIRL | Schwartz Road Drainage System | 1615.3346 | Kennedy Space Center | Not provided | Schwartz Road Drainage System - missing from model | Closed system that ultimately drains to the northwest before discharging to an impoundment area adjacent to the lagoon. | Impoundment | Completed | 2014 | 1.29 | 271 | A | 1614 | Not provided | Not provided | Not provided | Not provided | N/A | Structural | 2013 | North Indian River Lagoon | Not provided | Not provided | Not Credited | N/A | 106.2659 | 601.6427
22345 | Natural Lands | North IRL | A | IR1-5 | 0.35 | 0.47 | 0.56446 | 4.1449 | 0.29273 | 2.3396 | 0.16524 | 6170 | Mixed wetland hardwoods | KSC-09-NIRL | Schwartz Road Drainage System | 1615.3346 | Kennedy Space Center | Not provided | Schwartz Road Drainage System - missing from model | Closed system that ultimately drains to the northwest before discharging to an impoundment area adjacent to the lagoon. | Impoundment | Completed | 2014 | 1.29 | 271 | A | 1614 | Not provided | Not provided | Not provided | Not provided | N/A | Structural | 2013 | North Indian River Lagoon | Not provided | Not provided | Not Credited | N/A | 211.5166 | 2284.2964
22346 | Natural Lands | North IRL | A | IR1-5 | 0.35 | 0.47 | 0.053302 | 4.1449 | 0.29273 | 0.22093 | 0.015603 | 6410 | Freshwater marshes | KSC-09-NIRL | Schwartz Road Drainage System | 1615.3346 | Kennedy Space Center | Not provided | Schwartz Road Drainage System - missing from model | Closed system that ultimately drains to the northwest before discharging to an impoundment area adjacent to the lagoon. | Impoundment | Completed | 2014 | 1.29 | 271 | A | 1614 | Not provided | Not provided | Not provided | Not provided | N/A | Structural | 2013 | North Indian River Lagoon | Not provided | Not provided | Not Credited | N/A | 66.0456 | 215.7036
22347 | Natural Lands | North IRL | A | IR1-5 | 0.35 | 0.47 | 0.28086 | 4.0519 | 0.28052 | 1.138 | 0.078786 | 6170 | Mixed wetland hardwoods | KSC-09-NIRL | Schwartz Road Drainage System | 1615.3346 | Kennedy Space Center | Not provided | Schwartz Road Drainage System - missing from model | Closed system that ultimately drains to the northwest before discharging to an impoundment area adjacent to the lagoon. | Impoundment | Completed | 2014 | 1.29 | 271 | A | 1614 | Not provided | Not provided | Not provided | Not provided | N/A | Structural | 2013 | North Indian River Lagoon | Not provided | Not provided | Not Credited | N/A | 146.0149 | 1136.5972
22348 | Natural Lands | North IRL | A | IR1-5 | 0.35 | 0.47 | 0.01224 | 4.0519 | 0.28052 | 0.049594 | 0.0034334 | 6410 | Freshwater marshes | KSC-09-NIRL | Schwartz Road Drainage System | 1615.3346 | Kennedy Space Center | Not provided | Schwartz Road Drainage System - missing from model | Closed system that ultimately drains to the northwest before discharging to an impoundment area adjacent to the lagoon. | Impoundment | Completed | 2014 | 1.29 | 271 | A | 1614 | Not provided | Not provided | Not provided | Not provided | N/A | Structural | 2013 | North Indian River Lagoon | Not provided | Not provided | Not Credited | N/A | 44.9173 | 49.5323
22349 | Natural Lands | North IRL | A | IR1-5 | 0.35 | 0.47 | 0.32466 | 4.0519 | 0.28052 | 1.3155 | 0.091074 | 6410 | Freshwater marshes | KSC-09-NIRL | Schwartz Road Drainage System | 1615.3346 | Kennedy Space Center | Not provided | Schwartz Road Drainage System - missing from model | Closed system that ultimately drains to the northwest before discharging to an impoundment area adjacent to the lagoon. | Impoundment | Completed | 2014 | 1.29 | 271 | A | 1614 | Not provided | Not provided | Not provided | Not provided | N/A | Structural | 2013 | North Indian River Lagoon | Not provided | Not provided | Not Credited | N/A | 152.5771 | 1313.8705
22350 | Natural Lands | North IRL | A | IR1-5 | 0.35 | 0.47 | 0.61077 | 2.8594 | 0.31235 | 1.7464 | 0.19077 | 3200 | Shrub and Brushland | KSC-09-NIRL | Schwartz Road Drainage System | 1615.3346 | Kennedy Space Center | Not provided | Schwartz Road Drainage System - missing from model | Closed system that ultimately drains to the northwest before discharging to an impoundment area adjacent to the lagoon. | Impoundment | Completed | 2014 | 1.29 | 271 | A | 1614 | Not provided | Not provided | Not provided | Not provided | N/A | Structural | 2013 | North Indian River Lagoon | Not provided | Not provided | Not Credited | N/A | 195.7512 | 2471.6925
22351 | Natural Lands | North IRL | A | IR1-5 | 0.35 | 0.47 | 0.0069949 | 2.8594 | 0.31235 | 0.020001 | 0.0021848 | 6410 | Freshwater marshes | KSC-09-NIRL | Schwartz Road Drainage System | 1615.3346 | Kennedy Space Center | Not provided | Schwartz Road Drainage System - missing from model | Closed system that ultimately drains to the northwest before discharging to an impoundment area adjacent to the lagoon. | Impoundment | Completed | 2014 | 1.29 | 271 | A | 1614 | Not provided | Not provided | Not provided | Not provided | N/A | Structural | 2013 | North Indian River Lagoon | Not provided | Not provided | Not Credited | N/A | 26.6497 | 28.3075
22352 | Natural Lands | North IRL | A | IR1-5 | 0.35 | 0.47 | 0.56367 | 2.7769 | 0.28771 | 1.5652 | 0.16217 | 3200 | Shrub and Brushland | KSC-09-NIRL | Schwartz Road Drainage System | 1615.3346 | Kennedy Space Center | Not provided | Schwartz Road Drainage System - missing from model | Closed system that ultimately drains to the northwest before discharging to an impoundment area adjacent to the lagoon. | Impoundment | Completed | 2014 | 1.29 | 271 | A | 1614 | Not provided | Not provided | Not provided | Not provided | N/A | Structural | 2013 | North Indian River Lagoon | Not provided | Not provided | Not Credited | N/A | 191.3439 | 2281.1017
22353 | Natural Lands | North IRL | A | IR1-5 | 0.35 | 0.47 | 0.054091 | 2.7769 | 0.28771 | 0.1502 | 0.015563 | 6170 | Mixed wetland hardwoods | KSC-09-NIRL | Schwartz Road Drainage System | 1615.3346 | Kennedy Space Center | Not provided | Schwartz Road Drainage System - missing from model | Closed system that ultimately drains to the northwest before discharging to an impoundment area adjacent to the lagoon. | Impoundment | Completed | 2014 | 1.29 | 271 | A | 1614 | Not provided | Not provided | Not provided | Not provided | N/A | Structural | 2013 | North Indian River Lagoon | Not provided | Not provided | Not Credited | N/A | 108.8557 | 218.8983
22354 | Natural Lands | North IRL | A | IR1-5 | 0.35 | 0.47 | 0.21491 | 3.4766 | 0.26892 | 0.74716 | 0.057793 | 3200 | Shrub and Brushland | KSC-09-NIRL | Schwartz Road Drainage System | 1615.3346 | Kennedy Space Center | Not provided | Schwartz Road Drainage System - missing from model | Closed system that ultimately drains to the northwest before discharging to an impoundment area adjacent to the lagoon. | Impoundment | Completed | 2014 | 1.29 | 271 | A | 1614 | Not provided | Not provided | Not provided | Not provided | N/A | Structural | 2013 | North Indian River Lagoon | Not provided | Not provided | Not Credited | N/A | 138.8372 | 869.7068
22355 | Natural Lands | North IRL | A | IR1-5 | 0.35 | 0.47 | 0.40285 | 3.4766 | 0.26892 | 1.4006 | 0.10834 | 6410 | Freshwater marshes | KSC-09-NIRL | Schwartz Road Drainage System | 1615.3346 | Kennedy Space Center | Not provided | Schwartz Road Drainage System - missing from model | Closed system that ultimately drains to the northwest before discharging to an impoundment area adjacent to the lagoon. | Impoundment | Completed | 2014 | 1.29 | 271 | A | 1614 | Not provided | Not provided | Not provided | Not provided | N/A | Structural | 2013 | North Indian River Lagoon | Not provided | Not provided | Not Credited | N/A | 164.0133 | 1630.2932
22356 | Natural Lands | North IRL | A | IR1-5 | 0.35 | 0.47 | 0.24 | 2.8654 | 0.34663 | 0.68769 | 0.08319 | 3200 | Shrub and Brushland | KSC-09-NIRL | Schwartz Road Drainage System | 1615.3346 | Kennedy Space Center | Not provided | Schwartz Road Drainage System - missing from model | Closed system that ultimately drains to the northwest before discharging to an impoundment area adjacent to the lagoon. | Impoundment | Completed | 2014 | 1.29 | 271 | A | 1614 | Not provided | Not provided | Not provided | Not provided | N/A | Structural | 2013 | North Indian River Lagoon | Not provided | Not provided | Not Credited | N/A | 138.8624 | 971.2435
22357 | Natural Lands | North IRL | A | IR1-5 | 0.35 | 0.47 | 0.2529 | 2.8654 | 0.34663 | 0.72464 | 0.087661 | 5100 | Streams and waterways | KSC-09-NIRL | Schwartz Road Drainage System | 1615.3346 | Kennedy Space Center | Not provided | Schwartz Road Drainage System - missing from model | Closed system that ultimately drains to the northwest before discharging to an impoundment area adjacent to the lagoon. | Impoundment | Completed | 2014 | 1.29 | 271 | A | 1614 | Not provided | Not provided | Not provided | Not provided | N/A | Structural | 2013 | North Indian River Lagoon | Not provided | Not provided | Not Credited | N/A | 140.9591 | 1023.4314
22358 | Kennedy Space Center | North IRL | A | IR1-5 | 0.35 | 0.47 | 0.12487 | 2.8654 | 0.34663 | 0.3578 | 0.043283 | 8140 | Roads and Highways | KSC-09-NIRL | Schwartz Road Drainage System | 1615.3346 | Kennedy Space Center | Not provided | Schwartz Road Drainage System - missing from model | Closed system that ultimately drains to the northwest before discharging to an impoundment area adjacent to the lagoon. | Impoundment | Completed | 2014 | 1.29 | 271 | A | 1614 | Not provided | Not provided | Not provided | Not provided | N/A | Structural | 2013 | North Indian River Lagoon | Not provided | Not provided | Not Credited | N/A | 120.2222 | 505.3252
22359 | Agricultural Lands | North IRL | A | IR1-5 | 0.35 | 0.47 | 0.6086 | 3.4665 | 0.32372 | 2.1097 | 0.19702 | 3300 | Mixed Rangeland | KSC-09-NIRL | Schwartz Road Drainage System | 1615.3346 | Kennedy Space Center | Not provided | Schwartz Road Drainage System - missing from model | Closed system that ultimately drains to the northwest before discharging to an impoundment area adjacent to the lagoon. | Impoundment | Completed | 2014 | 1.29 | 271 | A | 1614 | Not provided | Not provided | Not provided | Not provided | N/A | Structural | 2013 | North Indian River Lagoon | Not provided | Not provided | Not Credited | N/A | 198.8088 | 2462.8997
22360 | Natural Lands | North IRL | A | IR1-5 | 0.35 | 0.47 | 0.28455 | 3.3311 | 0.27113 | 0.94785 | 0.07715 | 3200 | Shrub and Brushland | KSC-09-NIRL | Schwartz Road Drainage System | 1615.3346 | Kennedy Space Center | Not provided | Schwartz Road Drainage System - missing from model | Closed system that ultimately drains to the northwest before discharging to an impoundment area adjacent to the lagoon. | Impoundment | Completed | 2014 | 1.29 | 271 | A | 1614 | Not provided | Not provided | Not provided | Not provided | N/A | Structural | 2013 | North Indian River Lagoon | Not provided | Not provided | Not Credited | N/A | 159.3264 | 1151.5282
22361 | Natural Lands | North IRL | A | IR1-5 | 0.35 | 0.47 | 0.33321 | 3.3311 | 0.27113 | 1.11 | 0.090344 | 6410 | Freshwater marshes | KSC-09-NIRL | Schwartz Road Drainage System | 1615.3346 | Kennedy Space Center | Not provided | Schwartz Road Drainage System - missing from model | Closed system that ultimately drains to the northwest before discharging to an impoundment area adjacent to the lagoon. | Impoundment | Completed | 2014 | 1.29 | 271 | A | 1614 | Not provided | Not provided | Not provided | Not provided | N/A | Structural | 2013 | North Indian River Lagoon | Not provided | Not provided | Not Credited | N/A | 171.9464 | 1348.4718
22362 | Agricultural Lands | North IRL | A | IR1-5 | 0.35 | 0.47 | 0.13113 | 0.43348 | 0 | 0.056841 | 0 | 3300 | Mixed Rangeland | KSC-09-NIRL | Schwartz Road Drainage System | 1615.3346 | Kennedy Space Center | Not provided | Schwartz Road Drainage System - missing from model | Closed system that ultimately drains to the northwest before discharging to an impoundment area adjacent to the lagoon. | Impoundment | Completed | 2014 | 1.29 | 271 | A | 1614 | Not provided | Not provided | Not provided | Not provided | N/A | Structural | 2013 | North Indian River Lagoon | Not provided | Not provided | Not Credited | N/A | 130.01 | 530.6521
22363 | Natural Lands | North IRL | A | IR1-5 | 0.35 | 0.47 | 0.0017085 | 0.43348 | 0 | 0.0007406 | 0 | 4340 | Hardwood Conifer Mixed | KSC-09-NIRL | Schwartz Road Drainage System | 1615.3346 | Kennedy Space Center | Not provided | Schwartz Road Drainage System - missing from model | Closed system that ultimately drains to the northwest before discharging to an impoundment area adjacent to the lagoon. | Impoundment | Completed | 2014 | 1.29 | 271 | A | 1614 | Not provided | Not provided | Not provided | Not provided | N/A | Structural | 2013 | North Indian River Lagoon | Not provided | Not provided | Not Credited | N/A | 18.0347 | 6.9141
22364 | Natural Lands | North IRL | A | IR1-5 | 0.35 | 0.47 | 0.22444 | 0.43348 | 0 | 0.09729 | 0 | 5300 | Reservoirs | KSC-09-NIRL | Schwartz Road Drainage System | 1615.3346 | Kennedy Space Center | Not provided | Schwartz Road Drainage System - missing from model | Closed system that ultimately drains to the northwest before discharging to an impoundment area adjacent to the lagoon. | Impoundment | Completed | 2014 | 1.29 | 271 | A | 1614 | Not provided | Not provided | Not provided | Not provided | N/A | Structural | 2013 | North Indian River Lagoon | Not provided | Not provided | Not Credited | N/A | 128.7722 | 908.274
22365 | Natural Lands | North IRL | A | IR1-5 | 0.35 | 0.47 | 0.26049 | 0.43348 | 0 | 0.11292 | 0 | 6410 | Freshwater marshes | KSC-09-NIRL | Schwartz Road Drainage System | 1615.3346 | Kennedy Space Center | Not provided | Schwartz Road Drainage System - missing from model | Closed system that ultimately drains to the northwest before discharging to an impoundment area adjacent to the lagoon. | Impoundment | Completed | 2014 | 1.29 | 271 | A | 1614 | Not provided | Not provided | Not provided | Not provided | N/A | Structural | 2013 | North Indian River Lagoon | Not provided | Not provided | Not Credited | N/A | 132.3099 | 1054.1598
22366 | Natural Lands | North IRL | A | IR1-5 | 0.35 | 0.47 | 0.59855 | 3.9527 | 0.46109 | 2.3659 | 0.27599 | 3200 | Shrub and Brushland | KSC-09-NIRL | Schwartz Road Drainage System | 1615.3346 | Kennedy Space Center | Not provided | Schwartz Road Drainage System - missing from model | Closed system that ultimately drains to the northwest before discharging to an impoundment area adjacent to the lagoon. | Impoundment | Completed | 2014 | 1.29 | 271 | A | 1614 | Not provided | Not provided | Not provided | Not provided | N/A | Structural | 2013 | North Indian River Lagoon | Not provided | Not provided | Not Credited | N/A | 192.7958 | 2422.2657
22367 | Natural Lands | North IRL | A | IR1-5 | 0.35 | 0.47 | 0.019209 | 3.9527 | 0.46109 | 0.075925 | 0.0088569 | 6181 | Cabbage palm hammock | KSC-09-NIRL | Schwartz Road Drainage System | 1615.3346 | Kennedy Space Center | Not provided | Schwartz Road Drainage System - missing from model | Closed system that ultimately drains to the northwest before discharging to an impoundment area adjacent to the lagoon. | Impoundment | Completed | 2014 | 1.29 | 271 | A | 1614 | Not provided | Not provided | Not provided | Not provided | N/A | Structural | 2013 | North Indian River Lagoon | Not provided | Not provided | Not Credited | N/A | 46.58 | 77.7343
22368 | Natural Lands | North IRL | A | IR1-5 | 0.35 | 0.47 | 0.61776 | 2.6811 | 0.29073 | 1.6563 | 0.1796 | 3200 | Shrub and Brushland | KSC-09-NIRL | Schwartz Road Drainage System | 1615.3346 | Kennedy Space Center | Not provided | Schwartz Road Drainage System - missing from model | Closed system that ultimately drains to the northwest before discharging to an impoundment area adjacent to the lagoon. | Impoundment | Completed | 2014 | 1.29 | 271 | A | 1614 | Not provided | Not provided | Not provided | Not provided | N/A | Structural | 2013 | North Indian River Lagoon | Not provided | Not provided | Not Credited | N/A | 200 | 2500
22369 | Natural Lands | North IRL | A | IR1-5 | 0.35 | 0.47 | 0.34485 | 3.2935 | 0.28613 | 1.1358 | 0.098672 | 3200 | Shrub and Brushland | KSC-09-NIRL | Schwartz Road Drainage System | 1615.3346 | Kennedy Space Center | Not provided | Schwartz Road Drainage System - missing from model | Closed system that ultimately drains to the northwest before discharging to an impoundment area adjacent to the lagoon. | Impoundment | Completed | 2014 | 1.29 | 271 | A | 1614 | Not provided | Not provided | Not provided | Not provided | N/A | Structural | 2013 | North Indian River Lagoon | Not provided | Not provided | Not Credited | N/A | 152.935 | 1395.5765
22370 | Natural Lands | North IRL | A | IR1-5 | 0.35 | 0.47 | 0.27291 | 3.2935 | 0.28613 | 0.89882 | 0.078086 | 6410 | Freshwater marshes | KSC-09-NIRL | Schwartz Road Drainage System | 1615.3346 | Kennedy Space Center | Not provided | Schwartz Road Drainage System - missing from model | Closed system that ultimately drains to the northwest before discharging to an impoundment area adjacent to the lagoon. | Impoundment | Completed | 2014 | 1.29 | 271 | A | 1614 | Not provided | Not provided | Not provided | Not provided | N/A | Structural | 2013 | North Indian River Lagoon | Not provided | Not provided | Not Credited | N/A | 219.0331 | 1104.4235
22371 | Natural Lands | North IRL | A | IR1-5 | 0.35 | 0.47 | 0.29752 | 4.094 | 0.28632 | 1.2181 | 0.085186 | 6170 | Mixed wetland hardwoods | KSC-09-NIRL | Schwartz Road Drainage System | 1615.3346 | Kennedy Space Center | Not provided | Schwartz Road Drainage System - missing from model | Closed system that ultimately drains to the northwest before discharging to an impoundment area adjacent to the lagoon. | Impoundment | Completed | 2014 | 1.29 | 271 | A | 1614 | Not provided | Not provided | Not provided | Not provided | N/A | Structural | 2013 | North Indian River Lagoon | Not provided | Not provided | Not Credited | N/A | 147.1984 | 1204.0374
22372 | Natural Lands | North IRL | A | IR1-5 | 0.35 | 0.47 | 0.014028 | 4.094 | 0.28632 | 0.057429 | 0.0040163 | 6410 | Freshwater marshes | KSC-09-NIRL | Schwartz Road Drainage System | 1615.3346 | Kennedy Space Center | Not provided | Schwartz Road Drainage System - missing from model | Closed system that ultimately drains to the northwest before discharging to an impoundment area adjacent to the lagoon. | Impoundment | Completed | 2014 | 1.29 | 271 | A | 1614 | Not provided | Not provided | Not provided | Not provided | N/A | Structural | 2013 | North Indian River Lagoon | Not provided | Not provided | Not Credited | N/A | 103.6936 | 56.7675
22373 | Natural Lands | North IRL | A | IR1-5 | 0.35 | 0.47 | 0.30621 | 4.094 | 0.28632 | 1.2536 | 0.087674 | 6410 | Freshwater marshes | KSC-09-NIRL | Schwartz Road Drainage System | 1615.3346 | Kennedy Space Center | Not provided | Schwartz Road Drainage System - missing from model | Closed system that ultimately drains to the northwest before discharging to an impoundment area adjacent to the lagoon. | Impoundment | Completed | 2014 | 1.29 | 271 | A | 1614 | Not provided | Not provided | Not provided | Not provided | N/A | Structural | 2013 | North Indian River Lagoon | Not provided | Not provided | Not Credited | N/A | 149.5901 | 1239.1951
22374 | Natural Lands | North IRL | A | IR1-5 | 0.35 | 0.47 | 0.46937 | 3.0202 | 0.28914 | 1.4176 | 0.13571 | 3200 | Shrub and Brushland | KSC-09-NIRL | Schwartz Road Drainage System | 1615.3346 | Kennedy Space Center | Not provided | Schwartz Road Drainage System - missing from model | Closed system that ultimately drains to the northwest before discharging to an impoundment area adjacent to the lagoon. | Impoundment | Completed | 2014 | 1.29 | 271 | A | 1614 | Not provided | Not provided | Not provided | Not provided | N/A | Structural | 2013 | North Indian River Lagoon | Not provided | Not provided | Not Credited | N/A | 190.2271 | 1899.4533
22375 | Natural Lands | North IRL | A | IR1-5 | 0.35 | 0.47 | 0.1484 | 3.0202 | 0.28914 | 0.44819 | 0.042908 | 6410 | Freshwater marshes | KSC-09-NIRL | Schwartz Road Drainage System | 1615.3346 | Kennedy Space Center | Not provided | Schwartz Road Drainage System - missing from model | Closed system that ultimately drains to the northwest before discharging to an impoundment area adjacent to the lagoon. | Impoundment | Completed | 2014 | 1.29 | 271 | A | 1614 | Not provided | Not provided | Not provided | Not provided | N/A | Structural | 2013 | North Indian River Lagoon | Not provided | Not provided | Not Credited | N/A | 106.0971 | 600.5467
22376 | Natural Lands | North IRL | A | IR1-5 | 0.35 | 0.47 | 0.26981 | 4.2555 | 0.50528 | 1.1482 | 0.13633 | 5100 | Streams and waterways | KSC-09-NIRL | Schwartz Road Drainage System | 1615.3346 | Kennedy Space Center | Not provided | Schwartz Road Drainage System - missing from model | Closed system that ultimately drains to the northwest before discharging to an impoundment area adjacent to the lagoon. | Impoundment | Completed | 2014 | 1.29 | 271 | A | 1614 | Not provided | Not provided | Not provided | Not provided | N/A | Structural | 2013 | North Indian River Lagoon | Not provided | Not provided | Not Credited | N/A | 143.6919 | 1091.9
22377 | Natural Lands | North IRL | A | IR1-5 | 0.35 | 0.47 | 0.103 | 4.2555 | 0.50528 | 0.43834 | 0.052046 | 6170 | Mixed wetland hardwoods | KSC-09-NIRL | Schwartz Road Drainage System | 1615.3346 | Kennedy Space Center | Not provided | Schwartz Road Drainage System - missing from model | Closed system that ultimately drains to the northwest before discharging to an impoundment area adjacent to the lagoon. | Impoundment | Completed | 2014 | 1.29 | 271 | A | 1614 | Not provided | Not provided | Not provided | Not provided | N/A | Structural | 2013 | North Indian River Lagoon | Not provided | Not provided | Not Credited | N/A | 116.6845 | 416.8446
22378 | Kennedy Space Center | North IRL | A | IR1-5 | 0.35 | 0.47 | 0.24494 | 4.2555 | 0.50528 | 1.0424 | 0.12377 | 8140 | Roads and Highways | KSC-09-NIRL | Schwartz Road Drainage System | 1615.3346 | Kennedy Space Center | Not provided | Schwartz Road Drainage System - missing from model | Closed system that ultimately drains to the northwest before discharging to an impoundment area adjacent to the lagoon. | Impoundment | Completed | 2014 | 1.29 | 271 | A | 1614 | Not provided | Not provided | Not provided | Not provided | N/A | Structural | 2013 | North Indian River Lagoon | Not provided | Not provided | Not Credited | N/A | 139.6553 | 991.2554
22379 | Natural Lands | North IRL | A | IR1-5 | 0.35 | 0.47 | 0.42042 | 4.995 | 0.39111 | 2.1 | 0.16443 | 6181 | Cabbage palm hammock | KSC-09-NIRL | Schwartz Road Drainage System | 1615.3346 | Kennedy Space Center | Not provided | Schwartz Road Drainage System - missing from model | Closed system that ultimately drains to the northwest before discharging to an impoundment area adjacent to the lagoon. | Impoundment | Completed | 2014 | 1.29 | 271 | A | 1614 | Not provided | Not provided | Not provided | Not provided | N/A | Structural | 2013 | North Indian River Lagoon | Not provided | Not provided | Not Credited | N/A | 164.7646 | 1701.3941
22380 | Natural Lands | North IRL | A | IR1-5 | 0.35 | 0.47 | 0.015212 | 4.995 | 0.39111 | 0.075983 | 0.0059495 | 6440 | Emergent aquatic vegetation | KSC-09-NIRL | Schwartz Road Drainage System | 1615.3346 | Kennedy Space Center | Not provided | Schwartz Road Drainage System - missing from model | Closed system that ultimately drains to the northwest before discharging to an impoundment area adjacent to the lagoon. | Impoundment | Completed | 2014 | 1.29 | 271 | A | 1614 | Not provided | Not provided | Not provided | Not provided | N/A | Structural | 2013 | North Indian River Lagoon | Not provided | Not provided | Not Credited | N/A | 40.0002 | 61.56
22381 | Natural Lands | North IRL | A | IR1-5 | 0.35 | 0.47 | 0.18213 | 4.995 | 0.39111 | 0.90973 | 0.071232 | 6460 | Mixed scrub-shrub wetland | KSC-09-NIRL | Schwartz Road Drainage System | 1615.3346 | Kennedy Space Center | Not provided | Schwartz Road Drainage System - missing from model | Closed system that ultimately drains to the northwest before discharging to an impoundment area adjacent to the lagoon. | Impoundment | Completed | 2014 | 1.29 | 271 | A | 1614 | Not provided | Not provided | Not provided | Not provided | N/A | Structural | 2013 | North Indian River Lagoon | Not provided | Not provided | Not Credited | N/A | 130.0308 | 737.0459
22382 | Natural Lands | North IRL | A | IR1-5 | 0.35 | 0.47 | 0.25869 | 4.7963 | 0.60037 | 1.2408 | 0.15531 | 5100 | Streams and waterways | KSC-09-NIRL | Schwartz Road Drainage System | 1615.3346 | Kennedy Space Center | Not provided | Schwartz Road Drainage System - missing from model | Closed system that ultimately drains to the northwest before discharging to an impoundment area adjacent to the lagoon. | Impoundment | Completed | 2014 | 1.29 | 271 | A | 1614 | Not provided | Not provided | Not provided | Not provided | N/A | Structural | 2013 | North Indian River Lagoon | Not provided | Not provided | Not Credited | N/A | 141.9578 | 1046.8996
22383 | Natural Lands | North IRL | A | IR1-5 | 0.35 | 0.47 | 0.051721 | 4.7963 | 0.60037 | 0.24807 | 0.031052 | 6170 | Mixed wetland hardwoods | KSC-09-NIRL | Schwartz Road Drainage System | 1615.3346 | Kennedy Space Center | Not provided | Schwartz Road Drainage System - missing from model | Closed system that ultimately drains to the northwest before discharging to an impoundment area adjacent to the lagoon. | Impoundment | Completed | 2014 | 1.29 | 271 | A | 1614 | Not provided | Not provided | Not provided | Not provided | N/A | Structural | 2013 | North Indian River Lagoon | Not provided | Not provided | Not Credited | N/A | 108.3831 | 209.3081
22384 | Kennedy Space Center | North IRL | A | IR1-5 | 0.35 | 0.47 | 0.30735 | 4.7963 | 0.60037 | 1.4741 | 0.18452 | 8140 | Roads and Highways | KSC-09-NIRL | Schwartz Road Drainage System | 1615.3346 | Kennedy Space Center | Not provided | Schwartz Road Drainage System - missing from model | Closed system that ultimately drains to the northwest before discharging to an impoundment area adjacent to the lagoon. | Impoundment | Completed | 2014 | 1.29 | 271 | A | 1614 | Not provided | Not provided | Not provided | Not provided | N/A | Structural | 2013 | North Indian River Lagoon | Not provided | Not provided | Not Credited | N/A | 149.7172 | 1243.7923
22385 | Natural Lands | North IRL | A | IR1-5 | 0.35 | 0.47 | 0.10392 | 4.4678 | 0.37628 | 0.46431 | 0.039104 | 3200 | Shrub and Brushland | KSC-09-NIRL | Schwartz Road Drainage System | 1615.3346 | Kennedy Space Center | Not provided | Schwartz Road Drainage System - missing from model | Closed system that ultimately drains to the northwest before discharging to an impoundment area adjacent to the lagoon. | Impoundment | Completed | 2014 | 1.29 | 271 | A | 1614 | Not provided | Not provided | Not provided | Not provided | N/A | Structural | 2013 | North Indian River Lagoon | Not provided | Not provided | Not Credited | N/A | 103.0899 | 420.5592
22386 | Natural Lands | North IRL | A | IR1-5 | 0.35 | 0.47 | 0.51384 | 4.4678 | 0.37628 | 2.2958 | 0.19335 | 6170 | Mixed wetland hardwoods | KSC-09-NIRL | Schwartz Road Drainage System | 1615.3346 | Kennedy Space Center | Not provided | Schwartz Road Drainage System - missing from model | Closed system that ultimately drains to the northwest before discharging to an impoundment area adjacent to the lagoon. | Impoundment | Completed | 2014 | 1.29 | 271 | A | 1614 | Not provided | Not provided | Not provided | Not provided | N/A | Structural | 2013 | North Indian River Lagoon | Not provided | Not provided | Not Credited | N/A | 194.8934 | 2079.4408
22387 | Natural Lands | North IRL | A | IR1-5 | 0.35 | 0.47 | 0.41112 | 2.9259 | 0.25911 | 1.2029 | 0.10653 | 3200 | Shrub and Brushland | KSC-09-NIRL | Schwartz Road Drainage System | 1615.3346 | Kennedy Space Center | Not provided | Schwartz Road Drainage System - missing from model | Closed system that ultimately drains to the northwest before discharging to an impoundment area adjacent to the lagoon. | Impoundment | Completed | 2014 | 1.29 | 271 | A | 1614 | Not provided | Not provided | Not provided | Not provided | N/A | Structural | 2013 | North Indian River Lagoon | Not provided | Not provided | Not Credited | N/A | 203.0666 | 1663.7451
22388 | Natural Lands | North IRL | A | IR1-5 | 0.35 | 0.47 | 0.20664 | 2.9259 | 0.25911 | 0.60462 | 0.053543 | 6410 | Freshwater marshes | KSC-09-NIRL | Schwartz Road Drainage System | 1615.3346 | Kennedy Space Center | Not provided | Schwartz Road Drainage System - missing from model | Closed system that ultimately drains to the northwest before discharging to an impoundment area adjacent to the lagoon. | Impoundment | Completed | 2014 | 1.29 | 271 | A | 1614 | Not provided | Not provided | Not provided | Not provided | N/A | Structural | 2013 | North Indian River Lagoon | Not provided | Not provided | Not Credited | N/A | 179.2541 | 836.2549
22389 | Kennedy Space Center | North IRL | A | IR1-5 | 0.35 | 0.47 | 0.25093 | 0 | 0 | 0 | 0 | 1750 | Governmental | KSC-09-NIRL | Schwartz Road Drainage System | 1615.3346 | Kennedy Space Center | Not provided | Schwartz Road Drainage System - missing from model | Closed system that ultimately drains to the northwest before discharging to an impoundment area adjacent to the lagoon. | Impoundment | Completed | 2014 | 1.29 | 271 | A | 1614 | Not provided | Not provided | Not provided | Not provided | N/A | Structural | 2013 | North Indian River Lagoon | Not provided | Not provided | Not Credited | N/A | 140.6983 | 1015.4873
22390 | Natural Lands | North IRL | A | IR1-5 | 0.35 | 0.47 | 0.36683 | 0 | 0 | 0 | 0 | 5300 | Reservoirs | KSC-09-NIRL | Schwartz Road Drainage System | 1615.3346 | Kennedy Space Center | Not provided | Schwartz Road Drainage System - missing from model | Closed system that ultimately drains to the northwest before discharging to an impoundment area adjacent to the lagoon. | Impoundment | Completed | 2014 | 1.29 | 271 | A | 1614 | Not provided | Not provided | Not provided | Not provided | N/A | Structural | 2013 | North Indian River Lagoon | Not provided | Not provided | Not Credited | N/A | 180.4853 | 1484.5127
22391 | Natural Lands | North IRL | A | IR1-5 | 0.35 | 0.47 | 0.61776 | 2.4578 | 0.26143 | 1.5183 | 0.1615 | 3200 | Shrub and Brushland | KSC-09-NIRL | Schwartz Road Drainage System | 1615.3346 | Kennedy Space Center | Not provided | Schwartz Road Drainage System - missing from model | Closed system that ultimately drains to the northwest before discharging to an impoundment area adjacent to the lagoon. | Impoundment | Completed | 2014 | 1.29 | 271 | A | 1614 | Not provided | Not provided | Not provided | Not provided | N/A | Structural | 2013 | North Indian River Lagoon | Not provided | Not provided | Not Credited | N/A | 200 | 2500
22392 | Natural Lands | North IRL | A | IR1-5 | 0.35 | 0.47 | 0.29442 | 3.2603 | 0.2651 | 0.95992 | 0.078051 | 3200 | Shrub and Brushland | KSC-09-NIRL | Schwartz Road Drainage System | 1615.3346 | Kennedy Space Center | Not provided | Schwartz Road Drainage System - missing from model | Closed system that ultimately drains to the northwest before discharging to an impoundment area adjacent to the lagoon. | Impoundment | Completed | 2014 | 1.29 | 271 | A | 1614 | Not provided | Not provided | Not provided | Not provided | N/A | Structural | 2013 | North Indian River Lagoon | Not provided | Not provided | Not Credited | N/A | 140.9191 | 1191.4846
22393 | Natural Lands | North IRL | A | IR1-5 | 0.35 | 0.47 | 0.22929 | 3.2603 | 0.2651 | 0.74758 | 0.060785 | 6170 | Mixed wetland hardwoods | KSC-09-NIRL | Schwartz Road Drainage System | 1615.3346 | Kennedy Space Center | Not provided | Schwartz Road Drainage System - missing from model | Closed system that ultimately drains to the northwest before discharging to an impoundment area adjacent to the lagoon. | Impoundment | Completed | 2014 | 1.29 | 271 | A | 1614 | Not provided | Not provided | Not provided | Not provided | N/A | Structural | 2013 | North Indian River Lagoon | Not provided | Not provided | Not Credited | N/A | 131.8807 | 927.9168
22394 | Natural Lands | North IRL | A | IR1-5 | 0.35 | 0.47 | 0.094048 | 3.2603 | 0.2651 | 0.30663 | 0.024932 | 6410 | Freshwater marshes | KSC-09-NIRL | Schwartz Road Drainage System | 1615.3346 | Kennedy Space Center | Not provided | Schwartz Road Drainage System - missing from model | Closed system that ultimately drains to the northwest before discharging to an impoundment area adjacent to the lagoon. | Impoundment | Completed | 2014 | 1.29 | 271 | A | 1614 | Not provided | Not provided | Not provided | Not provided | N/A | Structural | 2013 | North Indian River Lagoon | Not provided | Not provided | Not Credited | N/A | 117.9998 | 380.5987
22395 | Natural Lands | North IRL | A | IR1-5 | 0.35 | 0.47 | 0.61776 | 4.2606 | 0.30987 | 2.632 | 0.19143 | 6170 | Mixed wetland hardwoods | KSC-09-NIRL | Schwartz Road Drainage System | 1615.3346 | Kennedy Space Center | Not provided | Schwartz Road Drainage System - missing from model | Closed system that ultimately drains to the northwest before discharging to an impoundment area adjacent to the lagoon. | Impoundment | Completed | 2014 | 1.29 | 271 | A | 1614 | Not provided | Not provided | Not provided | Not provided | N/A | Structural | 2013 | North Indian River Lagoon | Not provided | Not provided | Not Credited | N/A | 200 | 2500
22396 | Natural Lands | North IRL | A | IR1-5 | 0.35 | 0.47 | 0.038524 | 4.0516 | 0.27887 | 0.15608 | 0.010743 | 4110 | Pine flatwoods | KSC-09-NIRL | Schwartz Road Drainage System | 1615.3346 | Kennedy Space Center | Not provided | Schwartz Road Drainage System - missing from model | Closed system that ultimately drains to the northwest before discharging to an impoundment area adjacent to the lagoon. | Impoundment | Completed | 2014 | 1.29 | 271 | A | 1614 | Not provided | Not provided | Not provided | Not provided | N/A | Structural | 2013 | North Indian River Lagoon | Not provided | Not provided | Not Credited | N/A | 88.4984 | 155.901
22397 | Natural Lands | North IRL | A | IR1-5 | 0.35 | 0.47 | 0.57924 | 4.0516 | 0.27887 | 2.3468 | 0.16153 | 6410 | Freshwater marshes | KSC-09-NIRL | Schwartz Road Drainage System | 1615.3346 | Kennedy Space Center | Not provided | Schwartz Road Drainage System - missing from model | Closed system that ultimately drains to the northwest before discharging to an impoundment area adjacent to the lagoon. | Impoundment | Completed | 2014 | 1.29 | 271 | A | 1614 | Not provided | Not provided | Not provided | Not provided | N/A | Structural | 2013 | North Indian River Lagoon | Not provided | Not provided | Not Credited | N/A | 193.8856 | 2344.099
22398 | Natural Lands | North IRL | A | IR1-5 | 0.35 | 0.47 | 0.21219 | 3.0396 | 0.37355 | 0.64497 | 0.079263 | 3200 | Shrub and Brushland | KSC-09-NIRL | Schwartz Road Drainage System | 1615.3346 | Kennedy Space Center | Not provided | Schwartz Road Drainage System - missing from model | Closed system that ultimately drains to the northwest before discharging to an impoundment area adjacent to the lagoon. | Impoundment | Completed | 2014 | 1.29 | 271 | A | 1614 | Not provided | Not provided | Not provided | Not provided | N/A | Structural | 2013 | North Indian River Lagoon | Not provided | Not provided | Not Credited | N/A | 134.3604 | 858.6938
22399 | Natural Lands | North IRL | A | IR1-5 | 0.35 | 0.47 | 0.25703 | 3.0396 | 0.37355 | 0.78127 | 0.096013 | 5100 | Streams and waterways | KSC-09-NIRL | Schwartz Road Drainage System | 1615.3346 | Kennedy Space Center | Not provided | Schwartz Road Drainage System - missing from model | Closed system that ultimately drains to the northwest before discharging to an impoundment area adjacent to the lagoon. | Impoundment | Completed | 2014 | 1.29 | 271 | A | 1614 | Not provided | Not provided | Not provided | Not provided | N/A | Structural | 2013 | North Indian River Lagoon | Not provided | Not provided | Not Credited | N/A | 141.6282 | 1040.1582
22400 | Kennedy Space Center | North IRL | A | IR1-5 | 0.35 | 0.47 | 0.14855 | 3.0396 | 0.37355 | 0.45152 | 0.05549 | 8140 | Roads and Highways | KSC-09-NIRL | Schwartz Road Drainage System | 1615.3346 | Kennedy Space Center | Not provided | Schwartz Road Drainage System - missing from model | Closed system that ultimately drains to the northwest before discharging to an impoundment area adjacent to the lagoon. | Impoundment | Completed | 2014 | 1.29 | 271 | A | 1614 | Not provided | Not provided | Not provided | Not provided | N/A | Structural | 2013 | North Indian River Lagoon | Not provided | Not provided | Not Credited | N/A | 124.0551 | 601.1479
22401 | Natural Lands | North IRL | A | IR1-5 | 0.35 | 0.47 | 0.61776 | 0 | 0 | 0 | 0 | 5300 | Reservoirs | KSC-09-NIRL | Schwartz Road Drainage System | 1615.3346 | Kennedy Space Center | Not provided | Schwartz Road Drainage System - missing from model | Closed system that ultimately drains to the northwest before discharging to an impoundment area adjacent to the lagoon. | Impoundment | Completed | 2014 | 1.29 | 271 | A | 1614 | Not provided | Not provided | Not provided | Not provided | N/A | Structural | 2013 | North Indian River Lagoon | Not provided | Not provided | Not Credited | N/A | 200 | 2500
22402 | Natural Lands | North IRL | A | IR1-5 | 0.35 | 0.47 | 0.41433 | 4.7855 | 0.51868 | 1.9828 | 0.2149 | 3200 | Shrub and Brushland | KSC-09-NIRL | Schwartz Road Drainage System | 1615.3346 | Kennedy Space Center | Not provided | Schwartz Road Drainage System - missing from model | Closed system that ultimately drains to the northwest before discharging to an impoundment area adjacent to the lagoon. | Impoundment | Completed | 2014 | 1.29 | 271 | A | 1614 | Not provided | Not provided | Not provided | Not provided | N/A | Structural | 2013 | North Indian River Lagoon | Not provided | Not provided | Not Credited | N/A | 168.1126 | 1676.7212
22403 | Natural Lands | North IRL | A | IR1-5 | 0.35 | 0.47 | 0.20344 | 4.7855 | 0.51868 | 0.97355 | 0.10552 | 6170 | Mixed wetland hardwoods | KSC-09-NIRL | Schwartz Road Drainage System | 1615.3346 | Kennedy Space Center | Not provided | Schwartz Road Drainage System - missing from model | Closed system that ultimately drains to the northwest before discharging to an impoundment area adjacent to the lagoon. | Impoundment | Completed | 2014 | 1.29 | 271 | A | 1614 | Not provided | Not provided | Not provided | Not provided | N/A | Structural | 2013 | North Indian River Lagoon | Not provided | Not provided | Not Credited | N/A | 152.5947 | 823.2788
22404 | Agricultural Lands | North IRL | A | IR1-5 | 0.35 | 0.47 | 0.055789 | 0 | 0 | 0 | 0 | 3300 | Mixed Rangeland | KSC-09-NIRL | Schwartz Road Drainage System | 1615.3346 | Kennedy Space Center | Not provided | Schwartz Road Drainage System - missing from model | Closed system that ultimately drains to the northwest before discharging to an impoundment area adjacent to the lagoon. | Impoundment | Completed | 2014 | 1.29 | 271 | A | 1614 | Not provided | Not provided | Not provided | Not provided | N/A | Structural | 2013 | North Indian River Lagoon | Not provided | Not provided | Not Credited | N/A | 109.0899 | 225.7711
22405 | Natural Lands | North IRL | A | IR1-5 | 0.35 | 0.47 | 0.56197 | 0 | 0 | 0 | 0 | 5300 | Reservoirs | KSC-09-NIRL | Schwartz Road Drainage System | 1615.3346 | Kennedy Space Center | Not provided | Schwartz Road Drainage System - missing from model | Closed system that ultimately drains to the northwest before discharging to an impoundment area adjacent to the lagoon. | Impoundment | Completed | 2014 | 1.29 | 271 | A | 1614 | Not provided | Not provided | Not provided | Not provided | N/A | Structural | 2013 | North Indian River Lagoon | Not provided | Not provided | Not Credited | N/A | 191.0282 | 2274.2289
22406 | Natural Lands | North IRL | A | IR1-5 | 0.35 | 0.47 | 0.092091 | 4.7281 | 0.39602 | 0.43542 | 0.03647 | 4200 | Upland Hardwood Forest | KSC-09-NIRL | Schwartz Road Drainage System | 1615.3346 | Kennedy Space Center | Not provided | Schwartz Road Drainage System - missing from model | Closed system that ultimately drains to the northwest before discharging to an impoundment area adjacent to the lagoon. | Impoundment | Completed | 2014 | 1.29 | 271 | A | 1614 | Not provided | Not provided | Not provided | Not provided | N/A | Structural | 2013 | North Indian River Lagoon | Not provided | Not provided | Not Credited | N/A | 79.8373 | 372.6805
22407 | Natural Lands | North IRL | A | IR1-5 | 0.35 | 0.47 | 0.10956 | 4.7281 | 0.39602 | 0.51803 | 0.04339 | 6170 | Mixed wetland hardwoods | KSC-09-NIRL | Schwartz Road Drainage System | 1615.3346 | Kennedy Space Center | Not provided | Schwartz Road Drainage System - missing from model | Closed system that ultimately drains to the northwest before discharging to an impoundment area adjacent to the lagoon. | Impoundment | Completed | 2014 | 1.29 | 271 | A | 1614 | Not provided | Not provided | Not provided | Not provided | N/A | Structural | 2013 | North Indian River Lagoon | Not provided | Not provided | Not Credited | N/A | 99.9935 | 443.392
22408 | Natural Lands | North IRL | A | IR1-5 | 0.35 | 0.47 | 0.041927 | 4.7281 | 0.39602 | 0.19824 | 0.016604 | 6300 | Wetland Forested Mixed | KSC-09-NIRL | Schwartz Road Drainage System | 1615.3346 | Kennedy Space Center | Not provided | Schwartz Road Drainage System - missing from model | Closed system that ultimately drains to the northwest before discharging to an impoundment area adjacent to the lagoon. | Impoundment | Completed | 2014 | 1.29 | 271 | A | 1614 | Not provided | Not provided | Not provided | Not provided | N/A | Structural | 2013 | North Indian River Lagoon | Not provided | Not provided | Not Credited | N/A | 52.5047 | 169.6739
22409 | Natural Lands | North IRL | A | IR1-5 | 0.35 | 0.47 | 0.11922 | 5.8542 | 0.53507 | 0.69792 | 0.063791 | 6440 | Emergent aquatic vegetation | KSC-09-NIRL | Schwartz Road Drainage System | 1615.3346 | Kennedy Space Center | Not provided | Schwartz Road Drainage System - missing from model | Closed system that ultimately drains to the northwest before discharging to an impoundment area adjacent to the lagoon. | Impoundment | Completed | 2014 | 1.29 | 271 | A | 1614 | Not provided | Not provided | Not provided | Not provided | N/A | Structural | 2013 | North Indian River Lagoon | Not provided | Not provided | Not Credited | N/A | 130.5588 | 482.4589
22410 | Natural Lands | North IRL | A | IR1-5 | 0.35 | 0.47 | 0.49855 | 5.8542 | 0.53507 | 2.9186 | 0.26676 | 6460 | Mixed scrub-shrub wetland | KSC-09-NIRL | Schwartz Road Drainage System | 1615.3346 | Kennedy Space Center | Not provided | Schwartz Road Drainage System - missing from model | Closed system that ultimately drains to the northwest before discharging to an impoundment area adjacent to the lagoon. | Impoundment | Completed | 2014 | 1.29 | 271 | A | 1614 | Not provided | Not provided | Not provided | Not provided | N/A | Structural | 2013 | North Indian River Lagoon | Not provided | Not provided | Not Credited | N/A | 175.2856 | 2017.5411
22411 | Agricultural Lands | North IRL | A | IR1-5 | 0.35 | 0.47 | 0.13235 | 0 | 0 | 0 | 0 | 3300 | Mixed Rangeland | KSC-09-NIRL | Schwartz Road Drainage System | 1615.3346 | Kennedy Space Center | Not provided | Schwartz Road Drainage System - missing from model | Closed system that ultimately drains to the northwest before discharging to an impoundment area adjacent to the lagoon. | Impoundment | Completed | 2014 | 1.29 | 271 | A | 1614 | Not provided | Not provided | Not provided | Not provided | N/A | Structural | 2013 | North Indian River Lagoon | Not provided | Not provided | Not Credited | N/A | 122.0516 | 535.5814
22412 | Natural Lands | North IRL | A | IR1-5 | 0.35 | 0.47 | 0.25995 | 0 | 0 | 0 | 0 | 5300 | Reservoirs | KSC-09-NIRL | Schwartz Road Drainage System | 1615.3346 | Kennedy Space Center | Not provided | Schwartz Road Drainage System - missing from model | Closed system that ultimately drains to the northwest before discharging to an impoundment area adjacent to the lagoon. | Impoundment | Completed | 2014 | 1.29 | 271 | A | 1614 | Not provided | Not provided | Not provided | Not provided | N/A | Structural | 2013 | North Indian River Lagoon | Not provided | Not provided | Not Credited | N/A | 135.544 | 1051.9875
22413 | Natural Lands | North IRL | A | IR1-5 | 0.35 | 0.47 | 0.035162 | 0 | 0 | 0 | 0 | 6410 | Freshwater marshes | KSC-09-NIRL | Schwartz Road Drainage System | 1615.3346 | Kennedy Space Center | Not provided | Schwartz Road Drainage System - missing from model | Closed system that ultimately drains to the northwest before discharging to an impoundment area adjacent to the lagoon. | Impoundment | Completed | 2014 | 1.29 | 271 | A | 1614 | Not provided | Not provided | Not provided | Not provided | N/A | Structural | 2013 | North Indian River Lagoon | Not provided | Not provided | Not Credited | N/A | 58.6873 | 142.2938
22414 | Natural Lands | North IRL | A | IR1-5 | 0.35 | 0.47 | 0.61776 | 4.1026 | 0.28726 | 2.5344 | 0.17746 | 6170 | Mixed wetland hardwoods | KSC-09-NIRL | Schwartz Road Drainage System | 1615.3346 | Kennedy Space Center | Not provided | Schwartz Road Drainage System - missing from model | Closed system that ultimately drains to the northwest before discharging to an impoundment area adjacent to the lagoon. | Impoundment | Completed | 2014 | 1.29 | 271 | A | 1614 | Not provided | Not provided | Not provided | Not provided | N/A | Structural | 2013 | North Indian River Lagoon | Not provided | Not provided | Not Credited | N/A | 200 | 2500
22415 | Natural Lands | North IRL | A | IR1-5 | 0.35 | 0.47 | 0.19062 | 4.2667 | 0.35056 | 0.81331 | 0.066824 | 3200 | Shrub and Brushland | KSC-09-NIRL | Schwartz Road Drainage System | 1615.3346 | Kennedy Space Center | Not provided | Schwartz Road Drainage System - missing from model | Closed system that ultimately drains to the northwest before discharging to an impoundment area adjacent to the lagoon. | Impoundment | Completed | 2014 | 1.29 | 271 | A | 1614 | Not provided | Not provided | Not provided | Not provided | N/A | Structural | 2013 | North Indian River Lagoon | Not provided | Not provided | Not Credited | N/A | 138.6545 | 771.4102
22416 | Natural Lands | North IRL | A | IR1-5 | 0.35 | 0.47 | 0.42714 | 4.2667 | 0.35056 | 1.8225 | 0.14974 | 6181 | Cabbage palm hammock | KSC-09-NIRL | Schwartz Road Drainage System | 1615.3346 | Kennedy Space Center | Not provided | Schwartz Road Drainage System - missing from model | Closed system that ultimately drains to the northwest before discharging to an impoundment area adjacent to the lagoon. | Impoundment | Completed | 2014 | 1.29 | 271 | A | 1614 | Not provided | Not provided | Not provided | Not provided | N/A | Structural | 2013 | North Indian River Lagoon | Not provided | Not provided | Not Credited | N/A | 178.4786 | 1728.5898
22417 | Natural Lands | North IRL | A | IR1-5 | 0.35 | 0.47 | 0.59421 | 4.2258 | 0.27401 | 2.511 | 0.16282 | 6181 | Cabbage palm hammock | KSC-09-NIRL | Schwartz Road Drainage System | 1615.3346 | Kennedy Space Center | Not provided | Schwartz Road Drainage System - missing from model | Closed system that ultimately drains to the northwest before discharging to an impoundment area adjacent to the lagoon. | Impoundment | Completed | 2014 | 1.29 | 271 | A | 1614 | Not provided | Not provided | Not provided | Not provided | N/A | Structural | 2013 | North Indian River Lagoon | Not provided | Not provided | Not Credited | N/A | 192.0863 | 2404.683
22418 | Natural Lands | North IRL | A | IR1-5 | 0.35 | 0.47 | 0.0097833 | 4.2258 | 0.27401 | 0.041342 | 0.0026807 | 6410 | Freshwater marshes | KSC-09-NIRL | Schwartz Road Drainage System | 1615.3346 | Kennedy Space Center | Not provided | Schwartz Road Drainage System - missing from model | Closed system that ultimately drains to the northwest before discharging to an impoundment area adjacent to the lagoon. | Impoundment | Completed | 2014 | 1.29 | 271 | A | 1614 | Not provided | Not provided | Not provided | Not provided | N/A | Structural | 2013 | North Indian River Lagoon | Not provided | Not provided | Not Credited | N/A | 43.859 | 39.5914
22419 | Natural Lands | North IRL | A | IR1-5 | 0.35 | 0.47 | 0.01377 | 4.2258 | 0.27401 | 0.05819 | 0.0037731 | 6460 | Mixed scrub-shrub wetland | KSC-09-NIRL | Schwartz Road Drainage System | 1615.3346 | Kennedy Space Center | Not provided | Schwartz Road Drainage System - missing from model | Closed system that ultimately drains to the northwest before discharging to an impoundment area adjacent to the lagoon. | Impoundment | Completed | 2014 | 1.29 | 271 | A | 1614 | Not provided | Not provided | Not provided | Not provided | N/A | Structural | 2013 | North Indian River Lagoon | Not provided | Not provided | Not Credited | N/A | 45.2192 | 55.7255
22420 | Natural Lands | North IRL | A | IR1-5 | 0.35 | 0.47 | 0.0059139 | 5.8451 | 0.53342 | 0.034567 | 0.0031546 | 6181 | Cabbage palm hammock | KSC-09-NIRL | Schwartz Road Drainage System | 1615.3346 | Kennedy Space Center | Not provided | Schwartz Road Drainage System - missing from model | Closed system that ultimately drains to the northwest before discharging to an impoundment area adjacent to the lagoon. | Impoundment | Completed | 2014 | 1.29 | 271 | A | 1614 | Not provided | Not provided | Not provided | Not provided | N/A | Structural | 2013 | North Indian River Lagoon | Not provided | Not provided | Not Credited | N/A | 23.6294 | 23.9327
22421 | Natural Lands | North IRL | A | IR1-5 | 0.35 | 0.47 | 0.61185 | 5.8451 | 0.53342 | 3.5763 | 0.32637 | 6440 | Emergent aquatic vegetation | KSC-09-NIRL | Schwartz Road Drainage System | 1615.3346 | Kennedy Space Center | Not provided | Schwartz Road Drainage System - missing from model | Closed system that ultimately drains to the northwest before discharging to an impoundment area adjacent to the lagoon. | Impoundment | Completed | 2014 | 1.29 | 271 | A | 1614 | Not provided | Not provided | Not provided | Not provided | N/A | Structural | 2013 | North Indian River Lagoon | Not provided | Not provided | Not Credited | N/A | 195.9487 | 2476.0673
22422 | Natural Lands | North IRL | A | IR1-5 | 0.35 | 0.47 | 0.31014 | 3.2524 | 0.27364 | 1.0087 | 0.084867 | 3200 | Shrub and Brushland | KSC-09-NIRL | Schwartz Road Drainage System | 1615.3346 | Kennedy Space Center | Not provided | Schwartz Road Drainage System - missing from model | Closed system that ultimately drains to the northwest before discharging to an impoundment area adjacent to the lagoon. | Impoundment | Completed | 2014 | 1.29 | 271 | A | 1614 | Not provided | Not provided | Not provided | Not provided | N/A | Structural | 2013 | North Indian River Lagoon | Not provided | Not provided | Not Credited | N/A | 160.1699 | 1255.0939
22423 | Natural Lands | North IRL | A | IR1-5 | 0.35 | 0.47 | 0.30762 | 3.2524 | 0.27364 | 1.0005 | 0.084178 | 6410 | Freshwater marshes | KSC-09-NIRL | Schwartz Road Drainage System | 1615.3346 | Kennedy Space Center | Not provided | Schwartz Road Drainage System - missing from model | Closed system that ultimately drains to the northwest before discharging to an impoundment area adjacent to the lagoon. | Impoundment | Completed | 2014 | 1.29 | 271 | A | 1614 | Not provided | Not provided | Not provided | Not provided | N/A | Structural | 2013 | North Indian River Lagoon | Not provided | Not provided | Not Credited | N/A | 146.1619 | 1244.9061
22424 | Natural Lands | North IRL | A | IR1-5 | 0.35 | 0.47 | 0.61776 | 2.8343 | 0.31092 | 1.751 | 0.19208 | 3200 | Shrub and Brushland | KSC-09-NIRL | Schwartz Road Drainage System | 1615.3346 | Kennedy Space Center | Not provided | Schwartz Road Drainage System - missing from model | Closed system that ultimately drains to the northwest before discharging to an impoundment area adjacent to the lagoon. | Impoundment | Completed | 2014 | 1.29 | 271 | A | 1614 | Not provided | Not provided | Not provided | Not provided | N/A | Structural | 2013 | North Indian River Lagoon | Not provided | Not provided | Not Credited | N/A | 200 | 2500
22425 | Natural Lands | North IRL | A | IR1-5 | 0.35 | 0.47 | 0.61776 | 4.3349 | 0.32396 | 2.6779 | 0.20013 | 6170 | Mixed wetland hardwoods | KSC-09-NIRL | Schwartz Road Drainage System | 1615.3346 | Kennedy Space Center | Not provided | Schwartz Road Drainage System - missing from model | Closed system that ultimately drains to the northwest before discharging to an impoundment area adjacent to the lagoon. | Impoundment | Completed | 2014 | 1.29 | 271 | A | 1614 | Not provided | Not provided | Not provided | Not provided | N/A | Structural | 2013 | North Indian River Lagoon | Not provided | Not provided | Not Credited | N/A | 200 | 2500
22426 | Natural Lands | North IRL | A | IR1-5 | 0.35 | 0.47 | 0.042389 | 4.088 | 0.51983 | 0.17329 | 0.022035 | 4200 | Upland Hardwood Forest | KSC-09-NIRL | Schwartz Road Drainage System | 1615.3346 | Kennedy Space Center | Not provided | Schwartz Road Drainage System - missing from model | Closed system that ultimately drains to the northwest before discharging to an impoundment area adjacent to the lagoon. | Impoundment | Completed | 2014 | 1.29 | 271 | A | 1614 | Not provided | Not provided | Not provided | Not provided | N/A | Structural | 2013 | North Indian River Lagoon | Not provided | Not provided | Not Credited | N/A | 106.7462 | 171.5425
22427 | Natural Lands | North IRL | A | IR1-5 | 0.35 | 0.47 | 0.14408 | 4.088 | 0.51983 | 0.58901 | 0.074899 | 5100 | Streams and waterways | KSC-09-NIRL | Schwartz Road Drainage System | 1615.3346 | Kennedy Space Center | Not provided | Schwartz Road Drainage System - missing from model | Closed system that ultimately drains to the northwest before discharging to an impoundment area adjacent to the lagoon. | Impoundment | Completed | 2014 | 1.29 | 271 | A | 1614 | Not provided | Not provided | Not provided | Not provided | N/A | Structural | 2013 | North Indian River Lagoon | Not provided | Not provided | Not Credited | N/A | 123.3622 | 583.0849
22428 | Kennedy Space Center | North IRL | A | IR1-5 | 0.35 | 0.47 | 0.1333 | 4.088 | 0.51983 | 0.54494 | 0.069294 | 8140 | Roads and Highways | KSC-09-NIRL | Schwartz Road Drainage System | 1615.3346 | Kennedy Space Center | Not provided | Schwartz Road Drainage System - missing from model | Closed system that ultimately drains to the northwest before discharging to an impoundment area adjacent to the lagoon. | Impoundment | Completed | 2014 | 1.29 | 271 | A | 1614 | Not provided | Not provided | Not provided | Not provided | N/A | Structural | 2013 | North Indian River Lagoon | Not provided | Not provided | Not Credited | N/A | 121.5899 | 539.4504
22429 | Natural Lands | North IRL | A | IR1-5 | 0.35 | 0.47 | 0.20605 | 3.4046 | 0.4119 | 0.70153 | 0.084873 | 3200 | Shrub and Brushland | KSC-09-NIRL | Schwartz Road Drainage System | 1615.3346 | Kennedy Space Center | Not provided | Schwartz Road Drainage System - missing from model | Closed system that ultimately drains to the northwest before discharging to an impoundment area adjacent to the lagoon. | Impoundment | Completed | 2014 | 1.29 | 271 | A | 1614 | Not provided | Not provided | Not provided | Not provided | N/A | Structural | 2013 | North Indian River Lagoon | Not provided | Not provided | Not Credited | N/A | 133.3558 | 833.8733
22430 | Natural Lands | North IRL | A | IR1-5 | 0.35 | 0.47 | 0.07645 | 3.4046 | 0.4119 | 0.26028 | 0.031489 | 5100 | Streams and waterways | KSC-09-NIRL | Schwartz Road Drainage System | 1615.3346 | Kennedy Space Center | Not provided | Schwartz Road Drainage System - missing from model | Closed system that ultimately drains to the northwest before discharging to an impoundment area adjacent to the lagoon. | Impoundment | Completed | 2014 | 1.29 | 271 | A | 1614 | Not provided | Not provided | Not provided | Not provided | N/A | Structural | 2013 | North Indian River Lagoon | Not provided | Not provided | Not Credited | N/A | 112.4128 | 309.3815
22431 | Kennedy Space Center | North IRL | A | IR1-5 | 0.35 | 0.47 | 0.10965 | 3.4046 | 0.4119 | 0.3733 | 0.045163 | 8140 | Roads and Highways | KSC-09-NIRL | Schwartz Road Drainage System | 1615.3346 | Kennedy Space Center | Not provided | Schwartz Road Drainage System - missing from model | Closed system that ultimately drains to the northwest before discharging to an impoundment area adjacent to the lagoon. | Impoundment | Completed | 2014 | 1.29 | 271 | A | 1614 | Not provided | Not provided | Not provided | Not provided | N/A | Structural | 2013 | North Indian River Lagoon | Not provided | Not provided | Not Credited | N/A | 117.5631 | 443.7238
22432 | Natural Lands | North IRL | A | IR1-5 | 0.35 | 0.47 | 0.31542 | 0 | 0 | 0 | 0 | 5300 | Reservoirs | KSC-09-NIRL | Schwartz Road Drainage System | 1615.3346 | Kennedy Space Center | Not provided | Schwartz Road Drainage System - missing from model | Closed system that ultimately drains to the northwest before discharging to an impoundment area adjacent to the lagoon. | Impoundment | Completed | 2014 | 1.29 | 271 | A | 1614 | Not provided | Not provided | Not provided | Not provided | N/A | Structural | 2013 | North Indian River Lagoon | Not provided | Not provided | Not Credited | N/A | 148.0345 | 1276.476
22433 | Natural Lands | North IRL | A | IR1-5 | 0.35 | 0.47 | 0.082639 | 0 | 0 | 0 | 0 | 6410 | Freshwater marshes | KSC-09-NIRL | Schwartz Road Drainage System | 1615.3346 | Kennedy Space Center | Not provided | Schwartz Road Drainage System - missing from model | Closed system that ultimately drains to the northwest before discharging to an impoundment area adjacent to the lagoon. | Impoundment | Completed | 2014 | 1.29 | 271 | A | 1614 | Not provided | Not provided | Not provided | Not provided | N/A | Structural | 2013 | North Indian River Lagoon | Not provided | Not provided | Not Credited | N/A | 95.8419 | 334.4277
22434 | Kennedy Space Center | North IRL | A | IR1-5 | 0.35 | 0.47 | 0.2197 | 0 | 0 | 0 | 0 | 7410 | Rural land in transition without positive indicators of intended activity | KSC-09-NIRL | Schwartz Road Drainage System | 1615.3346 | Kennedy Space Center | Not provided | Schwartz Road Drainage System - missing from model | Closed system that ultimately drains to the northwest before discharging to an impoundment area adjacent to the lagoon. | Impoundment | Completed | 2014 | 1.29 | 271 | A | 1614 | Not provided | Not provided | Not provided | Not provided | N/A | Structural | 2013 | North Indian River Lagoon | Not provided | Not provided | Not Credited | N/A | 147.706 | 889.0962
22435 | Natural Lands | North IRL | A | IR1-5 | 0.35 | 0.47 | 0.35296 | 3.2465 | 0.2947 | 1.1459 | 0.10402 | 3200 | Shrub and Brushland | KSC-09-NIRL | Schwartz Road Drainage System | 1615.3346 | Kennedy Space Center | Not provided | Schwartz Road Drainage System - missing from model | Closed system that ultimately drains to the northwest before discharging to an impoundment area adjacent to the lagoon. | Impoundment | Completed | 2014 | 1.29 | 271 | A | 1614 | Not provided | Not provided | Not provided | Not provided | N/A | Structural | 2013 | North Indian River Lagoon | Not provided | Not provided | Not Credited | N/A | 156.3373 | 1428.3977
22436 | Agricultural Lands | North IRL | A | IR1-5 | 0.35 | 0.47 | 0.043195 | 3.2465 | 0.2947 | 0.14023 | 0.012729 | 3300 | Mixed Rangeland | KSC-09-NIRL | Schwartz Road Drainage System | 1615.3346 | Kennedy Space Center | Not provided | Schwartz Road Drainage System - missing from model | Closed system that ultimately drains to the northwest before discharging to an impoundment area adjacent to the lagoon. | Impoundment | Completed | 2014 | 1.29 | 271 | A | 1614 | Not provided | Not provided | Not provided | Not provided | N/A | Structural | 2013 | North Indian River Lagoon | Not provided | Not provided | Not Credited | N/A | 106.5883 | 174.8042
22437 | Natural Lands | North IRL | A | IR1-5 | 0.35 | 0.47 | 0.2216 | 3.2465 | 0.2947 | 0.71944 | 0.065306 | 6170 | Mixed wetland hardwoods | KSC-09-NIRL | Schwartz Road Drainage System | 1615.3346 | Kennedy Space Center | Not provided | Schwartz Road Drainage System - missing from model | Closed system that ultimately drains to the northwest before discharging to an impoundment area adjacent to the lagoon. | Impoundment | Completed | 2014 | 1.29 | 271 | A | 1614 | Not provided | Not provided | Not provided | Not provided | N/A | Structural | 2013 | North Indian River Lagoon | Not provided | Not provided | Not Credited | N/A | 137.1898 | 896.7981
22438 | Agricultural Lands | North IRL | A | IR1-5 | 0.35 | 0.47 | 0.22305 | 3.0231 | 0.24878 | 0.6743 | 0.05549 | 3300 | Mixed Rangeland | KSC-09-NIRL | Schwartz Road Drainage System | 1615.3346 | Kennedy Space Center | Not provided | Schwartz Road Drainage System - missing from model | Closed system that ultimately drains to the northwest before discharging to an impoundment area adjacent to the lagoon. | Impoundment | Completed | 2014 | 1.29 | 271 | A | 1614 | Not provided | Not provided | Not provided | Not provided | N/A | Structural | 2013 | North Indian River Lagoon | Not provided | Not provided | Not Credited | N/A | 136.6193 | 902.645
22439 | Natural Lands | North IRL | A | IR1-5 | 0.35 | 0.47 | 0.38407 | 3.0231 | 0.24878 | 1.1611 | 0.09555 | 4340 | Hardwood Conifer Mixed | KSC-09-NIRL | Schwartz Road Drainage System | 1615.3346 | Kennedy Space Center | Not provided | Schwartz Road Drainage System - missing from model | Closed system that ultimately drains to the northwest before discharging to an impoundment area adjacent to the lagoon. | Impoundment | Completed | 2014 | 1.29 | 271 | A | 1614 | Not provided | Not provided | Not provided | Not provided | N/A | Structural | 2013 | North Indian River Lagoon | Not provided | Not provided | Not Credited | N/A | 160.5821 | 1554.2834
22440 | Natural Lands | North IRL | A | IR1-5 | 0.35 | 0.47 | 0.010643 | 3.0231 | 0.24878 | 0.032176 | 0.0026478 | 6410 | Freshwater marshes | KSC-09-NIRL | Schwartz Road Drainage System | 1615.3346 | Kennedy Space Center | Not provided | Schwartz Road Drainage System - missing from model | Closed system that ultimately drains to the northwest before discharging to an impoundment area adjacent to the lagoon. | Impoundment | Completed | 2014 | 1.29 | 271 | A | 1614 | Not provided | Not provided | Not provided | Not provided | N/A | Structural | 2013 | North Indian River Lagoon | Not provided | Not provided | Not Credited | N/A | 45.0356 | 43.0716
22441 | Kennedy Space Center | North IRL | A | IR1-5 | 0.35 | 0.47 | 0.6162 | 8.4869 | 1.1251 | 5.2297 | 0.69329 | 1750 | Governmental | KSC-09-NIRL | Schwartz Road Drainage System | 1615.3346 | Kennedy Space Center | Not provided | Schwartz Road Drainage System - missing from model | Closed system that ultimately drains to the northwest before discharging to an impoundment area adjacent to the lagoon. | Impoundment | Completed | 2014 | 1.29 | 271 | A | 1614 | Not provided | Not provided | Not provided | Not provided | N/A | Structural | 2013 | North Indian River Lagoon | Not provided | Not provided | Not Credited | N/A | 198.2717 | 2493.6728
22442 | Natural Lands | North IRL | A | IR1-5 | 0.35 | 0.47 | 0.0015635 | 8.4869 | 1.1251 | 0.013269 | 0.0017591 | 5300 | Reservoirs | KSC-09-NIRL | Schwartz Road Drainage System | 1615.3346 | Kennedy Space Center | Not provided | Schwartz Road Drainage System - missing from model | Closed system that ultimately drains to the northwest before discharging to an impoundment area adjacent to the lagoon. | Impoundment | Completed | 2014 | 1.29 | 271 | A | 1614 | Not provided | Not provided | Not provided | Not provided | N/A | Structural | 2013 | North Indian River Lagoon | Not provided | Not provided | Not Credited | N/A | 14.6437 | 6.3272
22443 | Natural Lands | North IRL | A | IR1-5 | 0.35 | 0.47 | 0.17461 | 3.9697 | 0.32898 | 0.69317 | 0.057445 | 3200 | Shrub and Brushland | KSC-09-NIRL | Schwartz Road Drainage System | 1615.3346 | Kennedy Space Center | Not provided | Schwartz Road Drainage System - missing from model | Closed system that ultimately drains to the northwest before discharging to an impoundment area adjacent to the lagoon. | Impoundment | Completed | 2014 | 1.29 | 271 | A | 1614 | Not provided | Not provided | Not provided | Not provided | N/A | Structural | 2013 | North Indian River Lagoon | Not provided | Not provided | Not Credited | N/A | 137.2272 | 706.6418
22444 | Natural Lands | North IRL | A | IR1-5 | 0.35 | 0.47 | 0.44315 | 3.9697 | 0.32898 | 1.7592 | 0.14579 | 6170 | Mixed wetland hardwoods | KSC-09-NIRL | Schwartz Road Drainage System | 1615.3346 | Kennedy Space Center | Not provided | Schwartz Road Drainage System - missing from model | Closed system that ultimately drains to the northwest before discharging to an impoundment area adjacent to the lagoon. | Impoundment | Completed | 2014 | 1.29 | 271 | A | 1614 | Not provided | Not provided | Not provided | Not provided | N/A | Structural | 2013 | North Indian River Lagoon | Not provided | Not provided | Not Credited | N/A | 176.0873 | 1793.3582
22445 | Natural Lands | North IRL | A | IR1-5 | 0.35 | 0.47 | 0.59826 | 2.5453 | 0.26707 | 1.5228 | 0.15978 | 3200 | Shrub and Brushland | KSC-09-NIRL | Schwartz Road Drainage System | 1615.3346 | Kennedy Space Center | Not provided | Schwartz Road Drainage System - missing from model | Closed system that ultimately drains to the northwest before discharging to an impoundment area adjacent to the lagoon. | Impoundment | Completed | 2014 | 1.29 | 271 | A | 1614 | Not provided | Not provided | Not provided | Not provided | N/A | Structural | 2013 | North Indian River Lagoon | Not provided | Not provided | Not Credited | N/A | 202.1442 | 2421.0625
22446 | Natural Lands | North IRL | A | IR1-5 | 0.35 | 0.47 | 0.019506 | 2.5453 | 0.26707 | 0.049649 | 0.0052094 | 6410 | Freshwater marshes | KSC-09-NIRL | Schwartz Road Drainage System | 1615.3346 | Kennedy Space Center | Not provided | Schwartz Road Drainage System - missing from model | Closed system that ultimately drains to the northwest before discharging to an impoundment area adjacent to the lagoon. | Impoundment | Completed | 2014 | 1.29 | 271 | A | 1614 | Not provided | Not provided | Not provided | Not provided | N/A | Structural | 2013 | North Indian River Lagoon | Not provided | Not provided | Not Credited | N/A | 58.5216 | 78.9375
22447 | Agricultural Lands | North IRL | A | IR1-5 | 0.35 | 0.47 | 0.43668 | 0.56563 | 0.0042787 | 0.247 | 0.0018684 | 3300 | Mixed Rangeland | KSC-09-NIRL | Schwartz Road Drainage System | 1615.3346 | Kennedy Space Center | Not provided | Schwartz Road Drainage System - missing from model | Closed system that ultimately drains to the northwest before discharging to an impoundment area adjacent to the lagoon. | Impoundment | Completed | 2014 | 1.29 | 271 | A | 1614 | Not provided | Not provided | Not provided | Not provided | N/A | Structural | 2013 | North Indian River Lagoon | Not provided | Not provided | Not Credited | N/A | 181.304 | 1767.1821
22448 | Natural Lands | North IRL | A | IR1-5 | 0.35 | 0.47 | 0.091965 | 0.56563 | 0.0042787 | 0.052017 | 0.00039349 | 5300 | Reservoirs | KSC-09-NIRL | Schwartz Road Drainage System | 1615.3346 | Kennedy Space Center | Not provided | Schwartz Road Drainage System - missing from model | Closed system that ultimately drains to the northwest before discharging to an impoundment area adjacent to the lagoon. | Impoundment | Completed | 2014 | 1.29 | 271 | A | 1614 | Not provided | Not provided | Not provided | Not provided | N/A | Structural | 2013 | North Indian River Lagoon | Not provided | Not provided | Not Credited | N/A | 77.5196 | 372.1675
22449 | Natural Lands | North IRL | A | IR1-5 | 0.35 | 0.47 | 0.089119 | 0.56563 | 0.0042787 | 0.050408 | 0.00038132 | 5300 | Reservoirs | KSC-09-NIRL | Schwartz Road Drainage System | 1615.3346 | Kennedy Space Center | Not provided | Schwartz Road Drainage System - missing from model | Closed system that ultimately drains to the northwest before discharging to an impoundment area adjacent to the lagoon. | Impoundment | Completed | 2014 | 1.29 | 271 | A | 1614 | Not provided | Not provided | Not provided | Not provided | N/A | Structural | 2013 | North Indian River Lagoon | Not provided | Not provided | Not Credited | N/A | 118.7118 | 360.6504
22450 | Natural Lands | North IRL | A | IR1-5 | 0.35 | 0.47 | 0.61776 | 4.0633 | 0.28592 | 2.5102 | 0.17663 | 6170 | Mixed wetland hardwoods | KSC-09-NIRL | Schwartz Road Drainage System | 1615.3346 | Kennedy Space Center | Not provided | Schwartz Road Drainage System - missing from model | Closed system that ultimately drains to the northwest before discharging to an impoundment area adjacent to the lagoon. | Impoundment | Completed | 2014 | 1.29 | 271 | A | 1614 | Not provided | Not provided | Not provided | Not provided | N/A | Structural | 2013 | North Indian River Lagoon | Not provided | Not provided | Not Credited | N/A | 200 | 2500
22451 | Natural Lands | North IRL | A | IR1-5 | 0.35 | 0.47 | 0.61776 | 2.5741 | 0.21356 | 1.5902 | 0.13193 | 4200 | Upland Hardwood Forest | KSC-09-NIRL | Schwartz Road Drainage System | 1615.3346 | Kennedy Space Center | Not provided | Schwartz Road Drainage System - missing from model | Closed system that ultimately drains to the northwest before discharging to an impoundment area adjacent to the lagoon. | Impoundment | Completed | 2014 | 1.29 | 271 | A | 1614 | Not provided | Not provided | Not provided | Not provided | N/A | Structural | 2013 | North Indian River Lagoon | Not provided | Not provided | Not Credited | N/A | 200 | 2500
22452 | Natural Lands | North IRL | A | IR1-5 | 0.35 | 0.47 | 0.12313 | 5.4124 | 0.63307 | 0.66645 | 0.077951 | 5100 | Streams and waterways | KSC-09-NIRL | Schwartz Road Drainage System | 1615.3346 | Kennedy Space Center | Not provided | Schwartz Road Drainage System - missing from model | Closed system that ultimately drains to the northwest before discharging to an impoundment area adjacent to the lagoon. | Impoundment | Completed | 2014 | 1.29 | 271 | A | 1614 | Not provided | Not provided | Not provided | Not provided | N/A | Structural | 2013 | North Indian River Lagoon | Not provided | Not provided | Not Credited | N/A | 119.9481 | 498.2984
22453 | Natural Lands | North IRL | A | IR1-5 | 0.35 | 0.47 | 0.01883 | 5.4124 | 0.63307 | 0.10192 | 0.011921 | 5100 | Streams and waterways | KSC-09-NIRL | Schwartz Road Drainage System | 1615.3346 | Kennedy Space Center | Not provided | Schwartz Road Drainage System - missing from model | Closed system that ultimately drains to the northwest before discharging to an impoundment area adjacent to the lagoon. | Impoundment | Completed | 2014 | 1.29 | 271 | A | 1614 | Not provided | Not provided | Not provided | Not provided | N/A | Structural | 2013 | North Indian River Lagoon | Not provided | Not provided | Not Credited | N/A | 103.0572 | 76.2033
22454 | Natural Lands | North IRL | A | IR1-5 | 0.35 | 0.47 | 0.17424 | 5.4124 | 0.63307 | 0.94309 | 0.11031 | 6120 | Mangrove swamp | KSC-09-NIRL | Schwartz Road Drainage System | 1615.3346 | Kennedy Space Center | Not provided | Schwartz Road Drainage System - missing from model | Closed system that ultimately drains to the northwest before discharging to an impoundment area adjacent to the lagoon. | Impoundment | Completed | 2014 | 1.29 | 271 | A | 1614 | Not provided | Not provided | Not provided | Not provided | N/A | Structural | 2013 | North Indian River Lagoon | Not provided | Not provided | Not Credited | N/A | 128.2143 | 705.1412
22455 | Kennedy Space Center | North IRL | A | IR1-5 | 0.35 | 0.47 | 0.30156 | 5.4124 | 0.63307 | 1.6322 | 0.19091 | 8140 | Roads and Highways | KSC-09-NIRL | Schwartz Road Drainage System | 1615.3346 | Kennedy Space Center | Not provided | Schwartz Road Drainage System - missing from model | Closed system that ultimately drains to the northwest before discharging to an impoundment area adjacent to the lagoon. | Impoundment | Completed | 2014 | 1.29 | 271 | A | 1614 | Not provided | Not provided | Not provided | Not provided | N/A | Structural | 2013 | North Indian River Lagoon | Not provided | Not provided | Not Credited | N/A | 148.8308 | 1220.3571
22456 | Natural Lands | North IRL | A | IR1-5 | 0.35 | 0.47 | 0.58851 | 0 | 0 | 0 | 0 | 5300 | Reservoirs | KSC-09-NIRL | Schwartz Road Drainage System | 1615.3346 | Kennedy Space Center | Not provided | Schwartz Road Drainage System - missing from model | Closed system that ultimately drains to the northwest before discharging to an impoundment area adjacent to the lagoon. | Impoundment | Completed | 2014 | 1.29 | 271 | A | 1614 | Not provided | Not provided | Not provided | Not provided | N/A | Structural | 2013 | North Indian River Lagoon | Not provided | Not provided | Not Credited | N/A | 195.5437 | 2381.6053
22457 | Kennedy Space Center | North IRL | A | IR1-5 | 0.35 | 0.47 | 0.029256 | 0 | 0 | 0 | 0 | 7410 | Rural land in transition without positive indicators of intended activity | KSC-09-NIRL | Schwartz Road Drainage System | 1615.3346 | Kennedy Space Center | Not provided | Schwartz Road Drainage System - missing from model | Closed system that ultimately drains to the northwest before discharging to an impoundment area adjacent to the lagoon. | Impoundment | Completed | 2014 | 1.29 | 271 | A | 1614 | Not provided | Not provided | Not provided | Not provided | N/A | Structural | 2013 | North Indian River Lagoon | Not provided | Not provided | Not Credited | N/A | 104.6464 | 118.3947
22458 | Natural Lands | North IRL | A | IR1-5 | 0.35 | 0.47 | 0.023384 | 3.9387 | 0.27201 | 0.092102 | 0.0063608 | 3200 | Shrub and Brushland | KSC-09-NIRL | Schwartz Road Drainage System | 1615.3346 | Kennedy Space Center | Not provided | Schwartz Road Drainage System - missing from model | Closed system that ultimately drains to the northwest before discharging to an impoundment area adjacent to the lagoon. | Impoundment | Completed | 2014 | 1.29 | 271 | A | 1614 | Not provided | Not provided | Not provided | Not provided | N/A | Structural | 2013 | North Indian River Lagoon | Not provided | Not provided | Not Credited | N/A | 50.3593 | 94.6325
22459 | Natural Lands | North IRL | A | IR1-5 | 0.35 | 0.47 | 0.59438 | 3.9387 | 0.27201 | 2.3411 | 0.16168 | 6410 | Freshwater marshes | KSC-09-NIRL | Schwartz Road Drainage System | 1615.3346 | Kennedy Space Center | Not provided | Schwartz Road Drainage System - missing from model | Closed system that ultimately drains to the northwest before discharging to an impoundment area adjacent to the lagoon. | Impoundment | Completed | 2014 | 1.29 | 271 | A | 1614 | Not provided | Not provided | Not provided | Not provided | N/A | Structural | 2013 | North Indian River Lagoon | Not provided | Not provided | Not Credited | N/A | 193.2937 | 2405.3675
22460 | Natural Lands | North IRL | A | IR1-5 | 0.35 | 0.47 | 0.23433 | 5.2524 | 0.52565 | 1.2308 | 0.12318 | 3200 | Shrub and Brushland | KSC-09-NIRL | Schwartz Road Drainage System | 1615.3346 | Kennedy Space Center | Not provided | Schwartz Road Drainage System - missing from model | Closed system that ultimately drains to the northwest before discharging to an impoundment area adjacent to the lagoon. | Impoundment | Completed | 2014 | 1.29 | 271 | A | 1614 | Not provided | Not provided | Not provided | Not provided | N/A | Structural | 2013 | North Indian River Lagoon | Not provided | Not provided | Not Credited | N/A | 147.9177 | 948.3183
22461 | Natural Lands | North IRL | A | IR1-5 | 0.35 | 0.47 | 0.38343 | 5.2524 | 0.52565 | 2.0139 | 0.20155 | 6170 | Mixed wetland hardwoods | KSC-09-NIRL | Schwartz Road Drainage System | 1615.3346 | Kennedy Space Center | Not provided | Schwartz Road Drainage System - missing from model | Closed system that ultimately drains to the northwest before discharging to an impoundment area adjacent to the lagoon. | Impoundment | Completed | 2014 | 1.29 | 271 | A | 1614 | Not provided | Not provided | Not provided | Not provided | N/A | Structural | 2013 | North Indian River Lagoon | Not provided | Not provided | Not Credited | N/A | 182.8267 | 1551.6817
22462 | Natural Lands | North IRL | A | IR1-5 | 0.35 | 0.47 | 0.61776 | 4.1566 | 0.29252 | 2.5678 | 0.18071 | 6410 | Freshwater marshes | KSC-09-NIRL | Schwartz Road Drainage System | 1615.3346 | Kennedy Space Center | Not provided | Schwartz Road Drainage System - missing from model | Closed system that ultimately drains to the northwest before discharging to an impoundment area adjacent to the lagoon. | Impoundment | Completed | 2014 | 1.29 | 271 | A | 1614 | Not provided | Not provided | Not provided | Not provided | N/A | Structural | 2013 | North Indian River Lagoon | Not provided | Not provided | Not Credited | N/A | 200 | 2500
22463 | Natural Lands | North IRL | A | IR1-5 | 0.35 | 0.47 | 0.0039147 | 3.8858 | 0.25874 | 0.015211 | 0.0010129 | 5300 | Reservoirs | KSC-09-NIRL | Schwartz Road Drainage System | 1615.3346 | Kennedy Space Center | Not provided | Schwartz Road Drainage System - missing from model | Closed system that ultimately drains to the northwest before discharging to an impoundment area adjacent to the lagoon. | Impoundment | Completed | 2014 | 1.29 | 271 | A | 1614 | Not provided | Not provided | Not provided | Not provided | N/A | Structural | 2013 | North Indian River Lagoon | Not provided | Not provided | Not Credited | N/A | 19.9653 | 15.8421
22464 | Natural Lands | North IRL | A | IR1-5 | 0.35 | 0.47 | 0.086093 | 3.8858 | 0.25874 | 0.33454 | 0.022276 | 6170 | Mixed wetland hardwoods | KSC-09-NIRL | Schwartz Road Drainage System | 1615.3346 | Kennedy Space Center | Not provided | Schwartz Road Drainage System - missing from model | Closed system that ultimately drains to the northwest before discharging to an impoundment area adjacent to the lagoon. | Impoundment | Completed | 2014 | 1.29 | 271 | A | 1614 | Not provided | Not provided | Not provided | Not provided | N/A | Structural | 2013 | North Indian River Lagoon | Not provided | Not provided | Not Credited | N/A | 131.3067 | 348.4042
22465 | Natural Lands | North IRL | A | IR1-5 | 0.35 | 0.47 | 0.49709 | 2.8988 | 0.28122 | 1.4409 | 0.13979 | 3200 | Shrub and Brushland | KSC-09-NIRL | Schwartz Road Drainage System | 1615.3346 | Kennedy Space Center | Not provided | Schwartz Road Drainage System - missing from model | Closed system that ultimately drains to the northwest before discharging to an impoundment area adjacent to the lagoon. | Impoundment | Completed | 2014 | 1.29 | 271 | A | 1614 | Not provided | Not provided | Not provided | Not provided | N/A | Structural | 2013 | North Indian River Lagoon | Not provided | Not provided | Not Credited | N/A | 181.9702 | 2011.6325
22466 | Natural Lands | North IRL | A | IR1-5 | 0.35 | 0.47 | 0.12068 | 2.8988 | 0.28122 | 0.34982 | 0.033937 | 6410 | Freshwater marshes | KSC-09-NIRL | Schwartz Road Drainage System | 1615.3346 | Kennedy Space Center | Not provided | Schwartz Road Drainage System - missing from model | Closed system that ultimately drains to the northwest before discharging to an impoundment area adjacent to the lagoon. | Impoundment | Completed | 2014 | 1.29 | 271 | A | 1614 | Not provided | Not provided | Not provided | Not provided | N/A | Structural | 2013 | North Indian River Lagoon | Not provided | Not provided | Not Credited | N/A | 108.542 | 488.3675
22467 | Natural Lands | North IRL | A | IR1-5 | 0.35 | 0.47 | 0.57251 | 2.8031 | 0.29297 | 1.6048 | 0.16772 | 3200 | Shrub and Brushland | KSC-09-NIRL | Schwartz Road Drainage System | 1615.3346 | Kennedy Space Center | Not provided | Schwartz Road Drainage System - missing from model | Closed system that ultimately drains to the northwest before discharging to an impoundment area adjacent to the lagoon. | Impoundment | Completed | 2014 | 1.29 | 271 | A | 1614 | Not provided | Not provided | Not provided | Not provided | N/A | Structural | 2013 | North Indian River Lagoon | Not provided | Not provided | Not Credited | N/A | 190.2621 | 2316.8535
22468 | Natural Lands | North IRL | A | IR1-5 | 0.35 | 0.47 | 0.045256 | 2.8031 | 0.29297 | 0.12686 | 0.013259 | 6410 | Freshwater marshes | KSC-09-NIRL | Schwartz Road Drainage System | 1615.3346 | Kennedy Space Center | Not provided | Schwartz Road Drainage System - missing from model | Closed system that ultimately drains to the northwest before discharging to an impoundment area adjacent to the lagoon. | Impoundment | Completed | 2014 | 1.29 | 271 | A | 1614 | Not provided | Not provided | Not provided | Not provided | N/A | Structural | 2013 | North Indian River Lagoon | Not provided | Not provided | Not Credited | N/A | 60.7503 | 183.1465
22469 | Natural Lands | North IRL | A | IR1-5 | 0.35 | 0.47 | 0.037499 | 3.8572 | 0.26944 | 0.14464 | 0.010104 | 3200 | Shrub and Brushland | KSC-09-NIRL | Schwartz Road Drainage System | 1615.3346 | Kennedy Space Center | Not provided | Schwartz Road Drainage System - missing from model | Closed system that ultimately drains to the northwest before discharging to an impoundment area adjacent to the lagoon. | Impoundment | Completed | 2014 | 1.29 | 271 | A | 1614 | Not provided | Not provided | Not provided | Not provided | N/A | Structural | 2013 | North Indian River Lagoon | Not provided | Not provided | Not Credited | N/A | 53.3251 | 151.7526
22470 | Natural Lands | North IRL | A | IR1-5 | 0.35 | 0.47 | 0.4935 | 3.8572 | 0.26944 | 1.9035 | 0.13297 | 6170 | Mixed wetland hardwoods | KSC-09-NIRL | Schwartz Road Drainage System | 1615.3346 | Kennedy Space Center | Not provided | Schwartz Road Drainage System - missing from model | Closed system that ultimately drains to the northwest before discharging to an impoundment area adjacent to the lagoon. | Impoundment | Completed | 2014 | 1.29 | 271 | A | 1614 | Not provided | Not provided | Not provided | Not provided | N/A | Structural | 2013 | North Indian River Lagoon | Not provided | Not provided | Not Credited | N/A | 201.0601 | 1997.1211
22471 | Natural Lands | North IRL | A | IR1-5 | 0.35 | 0.47 | 0.086765 | 3.8572 | 0.26944 | 0.33467 | 0.023378 | 6410 | Freshwater marshes | KSC-09-NIRL | Schwartz Road Drainage System | 1615.3346 | Kennedy Space Center | Not provided | Schwartz Road Drainage System - missing from model | Closed system that ultimately drains to the northwest before discharging to an impoundment area adjacent to the lagoon. | Impoundment | Completed | 2014 | 1.29 | 271 | A | 1614 | Not provided | Not provided | Not provided | Not provided | N/A | Structural | 2013 | North Indian River Lagoon | Not provided | Not provided | Not Credited | N/A | 82.5777 | 351.1263
22472 | Natural Lands | North IRL | A | IR1-5 | 0.35 | 0.47 | 0.52013 | 4.1139 | 0.29312 | 2.1398 | 0.15246 | 6170 | Mixed wetland hardwoods | KSC-09-NIRL | Schwartz Road Drainage System | 1615.3346 | Kennedy Space Center | Not provided | Schwartz Road Drainage System - missing from model | Closed system that ultimately drains to the northwest before discharging to an impoundment area adjacent to the lagoon. | Impoundment | Completed | 2014 | 1.29 | 271 | A | 1614 | Not provided | Not provided | Not provided | Not provided | N/A | Structural | 2013 | North Indian River Lagoon | Not provided | Not provided | Not Credited | N/A | 187.3811 | 2104.9108
22473 | Natural Lands | North IRL | A | IR1-5 | 0.35 | 0.47 | 0.096988 | 4.1139 | 0.29312 | 0.399 | 0.028429 | 6410 | Freshwater marshes | KSC-09-NIRL | Schwartz Road Drainage System | 1615.3346 | Kennedy Space Center | Not provided | Schwartz Road Drainage System - missing from model | Closed system that ultimately drains to the northwest before discharging to an impoundment area adjacent to the lagoon. | Impoundment | Completed | 2014 | 1.29 | 271 | A | 1614 | Not provided | Not provided | Not provided | Not provided | N/A | Structural | 2013 | North Indian River Lagoon | Not provided | Not provided | Not Credited | N/A | 95.9968 | 392.4966
22474 | Natural Lands | North IRL | A | IR1-5 | 0.35 | 0.47 | 0.00064064 | 4.1139 | 0.29312 | 0.0026355 | 0.00018779 | 6410 | Freshwater marshes | KSC-09-NIRL | Schwartz Road Drainage System | 1615.3346 | Kennedy Space Center | Not provided | Schwartz Road Drainage System - missing from model | Closed system that ultimately drains to the northwest before discharging to an impoundment area adjacent to the lagoon. | Impoundment | Completed | 2014 | 1.29 | 271 | A | 1614 | Not provided | Not provided | Not provided | Not provided | N/A | Structural | 2013 | North Indian River Lagoon | Not provided | Not provided | Not Credited | N/A | 14.4755 | 2.5926
22475 | Natural Lands | North IRL | A | IR1-5 | 0.35 | 0.47 | 0.14763 | 3.7012 | 0.26669 | 0.54639 | 0.03937 | 4200 | Upland Hardwood Forest | KSC-09-NIRL | Schwartz Road Drainage System | 1615.3346 | Kennedy Space Center | Not provided | Schwartz Road Drainage System - missing from model | Closed system that ultimately drains to the northwest before discharging to an impoundment area adjacent to the lagoon. | Impoundment | Completed | 2014 | 1.29 | 271 | A | 1614 | Not provided | Not provided | Not provided | Not provided | N/A | Structural | 2013 | North Indian River Lagoon | Not provided | Not provided | Not Credited | N/A | 123.9252 | 597.4184
22476 | Natural Lands | North IRL | A | IR1-5 | 0.35 | 0.47 | 0.18928 | 3.7012 | 0.26669 | 0.70054 | 0.050478 | 6170 | Mixed wetland hardwoods | KSC-09-NIRL | Schwartz Road Drainage System | 1615.3346 | Kennedy Space Center | Not provided | Schwartz Road Drainage System - missing from model | Closed system that ultimately drains to the northwest before discharging to an impoundment area adjacent to the lagoon. | Impoundment | Completed | 2014 | 1.29 | 271 | A | 1614 | Not provided | Not provided | Not provided | Not provided | N/A | Structural | 2013 | North Indian River Lagoon | Not provided | Not provided | Not Credited | N/A | 130.6674 | 765.9728
22477 | Natural Lands | North IRL | A | IR1-5 | 0.35 | 0.47 | 0.051935 | 3.9215 | 0.25873 | 0.20366 | 0.013437 | 4110 | Pine flatwoods | KSC-09-NIRL | Schwartz Road Drainage System | 1615.3346 | Kennedy Space Center | Not provided | Schwartz Road Drainage System - missing from model | Closed system that ultimately drains to the northwest before discharging to an impoundment area adjacent to the lagoon. | Impoundment | Completed | 2014 | 1.29 | 271 | A | 1614 | Not provided | Not provided | Not provided | Not provided | N/A | Structural | 2013 | North Indian River Lagoon | Not provided | Not provided | Not Credited | N/A | 85.879 | 210.1731
22478 | Natural Lands | North IRL | A | IR1-5 | 0.35 | 0.47 | 0.065569 | 3.9215 | 0.25873 | 0.25713 | 0.016964 | 6170 | Mixed wetland hardwoods | KSC-09-NIRL | Schwartz Road Drainage System | 1615.3346 | Kennedy Space Center | Not provided | Schwartz Road Drainage System - missing from model | Closed system that ultimately drains to the northwest before discharging to an impoundment area adjacent to the lagoon. | Impoundment | Completed | 2014 | 1.29 | 271 | A | 1614 | Not provided | Not provided | Not provided | Not provided | N/A | Structural | 2013 | North Indian River Lagoon | Not provided | Not provided | Not Credited | N/A | 72.1962 | 265.3474
22479 | Natural Lands | North IRL | A | IR1-5 | 0.35 | 0.47 | 0.50026 | 3.9215 | 0.25873 | 1.9618 | 0.12943 | 6410 | Freshwater marshes | KSC-09-NIRL | Schwartz Road Drainage System | 1615.3346 | Kennedy Space Center | Not provided | Schwartz Road Drainage System - missing from model | Closed system that ultimately drains to the northwest before discharging to an impoundment area adjacent to the lagoon. | Impoundment | Completed | 2014 | 1.29 | 271 | A | 1614 | Not provided | Not provided | Not provided | Not provided | N/A | Structural | 2013 | North Indian River Lagoon | Not provided | Not provided | Not Credited | N/A | 189.9947 | 2024.4795
22480 | Natural Lands | North IRL | A | IR1-5 | 0.35 | 0.47 | 0.61717 | 4.3301 | 0.32342 | 2.6724 | 0.19961 | 6170 | Mixed wetland hardwoods | KSC-09-NIRL | Schwartz Road Drainage System | 1615.3346 | Kennedy Space Center | Not provided | Schwartz Road Drainage System - missing from model | Closed system that ultimately drains to the northwest before discharging to an impoundment area adjacent to the lagoon. | Impoundment | Completed | 2014 | 1.29 | 271 | A | 1614 | Not provided | Not provided | Not provided | Not provided | N/A | Structural | 2013 | North Indian River Lagoon | Not provided | Not provided | Not Credited | N/A | 199.1658 | 2497.5923
22481 | Natural Lands | North IRL | A | IR1-5 | 0.35 | 0.47 | 0.00059496 | 4.3301 | 0.32342 | 0.0025762 | 0.00019243 | 6410 | Freshwater marshes | KSC-09-NIRL | Schwartz Road Drainage System | 1615.3346 | Kennedy Space Center | Not provided | Schwartz Road Drainage System - missing from model | Closed system that ultimately drains to the northwest before discharging to an impoundment area adjacent to the lagoon. | Impoundment | Completed | 2014 | 1.29 | 271 | A | 1614 | Not provided | Not provided | Not provided | Not provided | N/A | Structural | 2013 | North Indian River Lagoon | Not provided | Not provided | Not Credited | N/A | 9.175 | 2.4077
22482 | Natural Lands | North IRL | A | IR1-5 | 0.35 | 0.47 | 0.19766 | 4.997 | 0.57473 | 0.98771 | 0.1136 | 5100 | Streams and waterways | KSC-09-NIRL | Schwartz Road Drainage System | 1615.3346 | Kennedy Space Center | Not provided | Schwartz Road Drainage System - missing from model | Closed system that ultimately drains to the northwest before discharging to an impoundment area adjacent to the lagoon. | Impoundment | Completed | 2014 | 1.29 | 271 | A | 1614 | Not provided | Not provided | Not provided | Not provided | N/A | Structural | 2013 | North Indian River Lagoon | Not provided | Not provided | Not Credited | N/A | 133.3625 | 799.9097
22483 | Natural Lands | North IRL | A | IR1-5 | 0.35 | 0.47 | 0.19662 | 4.997 | 0.57473 | 0.98248 | 0.113 | 6460 | Mixed scrub-shrub wetland | KSC-09-NIRL | Schwartz Road Drainage System | 1615.3346 | Kennedy Space Center | Not provided | Schwartz Road Drainage System - missing from model | Closed system that ultimately drains to the northwest before discharging to an impoundment area adjacent to the lagoon. | Impoundment | Completed | 2014 | 1.29 | 271 | A | 1614 | Not provided | Not provided | Not provided | Not provided | N/A | Structural | 2013 | North Indian River Lagoon | Not provided | Not provided | Not Credited | N/A | 130.9069 | 795.6731
22484 | Kennedy Space Center | North IRL | A | IR1-5 | 0.35 | 0.47 | 0.22349 | 4.997 | 0.57473 | 1.1168 | 0.12844 | 8140 | Roads and Highways | KSC-09-NIRL | Schwartz Road Drainage System | 1615.3346 | Kennedy Space Center | Not provided | Schwartz Road Drainage System - missing from model | Closed system that ultimately drains to the northwest before discharging to an impoundment area adjacent to the lagoon. | Impoundment | Completed | 2014 | 1.29 | 271 | A | 1614 | Not provided | Not provided | Not provided | Not provided | N/A | Structural | 2013 | North Indian River Lagoon | Not provided | Not provided | Not Credited | N/A | 136.1914 | 904.4172
22485 | Natural Lands | North IRL | A | IR1-5 | 0.35 | 0.47 | 0.38867 | 0 | 0 | 0 | 0 | 5300 | Reservoirs | KSC-09-NIRL | Schwartz Road Drainage System | 1615.3346 | Kennedy Space Center | Not provided | Schwartz Road Drainage System - missing from model | Closed system that ultimately drains to the northwest before discharging to an impoundment area adjacent to the lagoon. | Impoundment | Completed | 2014 | 1.29 | 271 | A | 1614 | Not provided | Not provided | Not provided | Not provided | N/A | Structural | 2013 | North Indian River Lagoon | Not provided | Not provided | Not Credited | N/A | 160.8525 | 1572.8885
22486 | Kennedy Space Center | North IRL | A | IR1-5 | 0.35 | 0.47 | 0.22909 | 0 | 0 | 0 | 0 | 7410 | Rural land in transition without positive indicators of intended activity | KSC-09-NIRL | Schwartz Road Drainage System | 1615.3346 | Kennedy Space Center | Not provided | Schwartz Road Drainage System - missing from model | Closed system that ultimately drains to the northwest before discharging to an impoundment area adjacent to the lagoon. | Impoundment | Completed | 2014 | 1.29 | 271 | A | 1614 | Not provided | Not provided | Not provided | Not provided | N/A | Structural | 2013 | North Indian River Lagoon | Not provided | Not provided | Not Credited | N/A | 141.6181 | 927.1115
22487 | Agricultural Lands | North IRL | A | IR1-5 | 0.35 | 0.47 | 0.29901 | 1.4888 | 0.063233 | 0.44516 | 0.018908 | 3300 | Mixed Rangeland | KSC-09-NIRL | Schwartz Road Drainage System | 1615.3346 | Kennedy Space Center | Not provided | Schwartz Road Drainage System - missing from model | Closed system that ultimately drains to the northwest before discharging to an impoundment area adjacent to the lagoon. | Impoundment | Completed | 2014 | 1.29 | 271 | A | 1614 | Not provided | Not provided | Not provided | Not provided | N/A | Structural | 2013 | North Indian River Lagoon | Not provided | Not provided | Not Credited | N/A | 140.5441 | 1210.0699
22488 | Natural Lands | North IRL | A | IR1-5 | 0.35 | 0.47 | 0.10175 | 1.4888 | 0.063233 | 0.15148 | 0.0064337 | 5300 | Reservoirs | KSC-09-NIRL | Schwartz Road Drainage System | 1615.3346 | Kennedy Space Center | Not provided | Schwartz Road Drainage System - missing from model | Closed system that ultimately drains to the northwest before discharging to an impoundment area adjacent to the lagoon. | Impoundment | Completed | 2014 | 1.29 | 271 | A | 1614 | Not provided | Not provided | Not provided | Not provided | N/A | Structural | 2013 | North Indian River Lagoon | Not provided | Not provided | Not Credited | N/A | 90.6413 | 411.7515
22489 | Kennedy Space Center | North IRL | A | IR1-5 | 0.35 | 0.47 | 0.217 | 1.4888 | 0.063233 | 0.32307 | 0.013722 | 7410 | Rural land in transition without positive indicators of intended activity | KSC-09-NIRL | Schwartz Road Drainage System | 1615.3346 | Kennedy Space Center | Not provided | Schwartz Road Drainage System - missing from model | Closed system that ultimately drains to the northwest before discharging to an impoundment area adjacent to the lagoon. | Impoundment | Completed | 2014 | 1.29 | 271 | A | 1614 | Not provided | Not provided | Not provided | Not provided | N/A | Structural | 2013 | North Indian River Lagoon | Not provided | Not provided | Not Credited | N/A | 133.9155 | 878.1786
22490 | Agricultural Lands | North IRL | A | IR1-5 | 0.35 | 0.47 | 0.40375 | 3.2159 | 0.29431 | 1.2984 | 0.11883 | 3300 | Mixed Rangeland | KSC-09-NIRL | Schwartz Road Drainage System | 1615.3346 | Kennedy Space Center | Not provided | Schwartz Road Drainage System - missing from model | Closed system that ultimately drains to the northwest before discharging to an impoundment area adjacent to the lagoon. | Impoundment | Completed | 2014 | 1.29 | 271 | A | 1614 | Not provided | Not provided | Not provided | Not provided | N/A | Structural | 2013 | North Indian River Lagoon | Not provided | Not provided | Not Credited | N/A | 166.5246 | 1633.9215
22491 | Natural Lands | North IRL | A | IR1-5 | 0.35 | 0.47 | 0.21401 | 3.2159 | 0.29431 | 0.68825 | 0.062986 | 6460 | Mixed scrub-shrub wetland | KSC-09-NIRL | Schwartz Road Drainage System | 1615.3346 | Kennedy Space Center | Not provided | Schwartz Road Drainage System - missing from model | Closed system that ultimately drains to the northwest before discharging to an impoundment area adjacent to the lagoon. | Impoundment | Completed | 2014 | 1.29 | 271 | A | 1614 | Not provided | Not provided | Not provided | Not provided | N/A | Structural | 2013 | North Indian River Lagoon | Not provided | Not provided | Not Credited | N/A | 133.8455 | 866.0785
22492 | Natural Lands | North IRL | A | IR1-5 | 0.35 | 0.47 | 0.32859 | 3.1806 | 0.26527 | 1.0451 | 0.087164 | 3200 | Shrub and Brushland | KSC-09-NIRL | Schwartz Road Drainage System | 1615.3346 | Kennedy Space Center | Not provided | Schwartz Road Drainage System - missing from model | Closed system that ultimately drains to the northwest before discharging to an impoundment area adjacent to the lagoon. | Impoundment | Completed | 2014 | 1.29 | 271 | A | 1614 | Not provided | Not provided | Not provided | Not provided | N/A | Structural | 2013 | North Indian River Lagoon | Not provided | Not provided | Not Credited | N/A | 153.1326 | 1329.7569
22493 | Natural Lands | North IRL | A | IR1-5 | 0.35 | 0.47 | 0.28917 | 3.1806 | 0.26527 | 0.91973 | 0.076708 | 6170 | Mixed wetland hardwoods | KSC-09-NIRL | Schwartz Road Drainage System | 1615.3346 | Kennedy Space Center | Not provided | Schwartz Road Drainage System - missing from model | Closed system that ultimately drains to the northwest before discharging to an impoundment area adjacent to the lagoon. | Impoundment | Completed | 2014 | 1.29 | 271 | A | 1614 | Not provided | Not provided | Not provided | Not provided | N/A | Structural | 2013 | North Indian River Lagoon | Not provided | Not provided | Not Credited | N/A | 147.0409 | 1170.2431
22494 | Natural Lands | North IRL | A | IR1-5 | 0.35 | 0.47 | 0.51041 | 4.0994 | 0.29152 | 2.0923 | 0.1488 | 6170 | Mixed wetland hardwoods | KSC-09-NIRL | Schwartz Road Drainage System | 1615.3346 | Kennedy Space Center | Not provided | Schwartz Road Drainage System - missing from model | Closed system that ultimately drains to the northwest before discharging to an impoundment area adjacent to the lagoon. | Impoundment | Completed | 2014 | 1.29 | 271 | A | 1614 | Not provided | Not provided | Not provided | Not provided | N/A | Structural | 2013 | North Indian River Lagoon | Not provided | Not provided | Not Credited | N/A | 186.1388 | 2065.5422
22495 | Natural Lands | North IRL | A | IR1-5 | 0.35 | 0.47 | 0.10736 | 4.0994 | 0.29152 | 0.44009 | 0.031297 | 6410 | Freshwater marshes | KSC-09-NIRL | Schwartz Road Drainage System | 1615.3346 | Kennedy Space Center | Not provided | Schwartz Road Drainage System - missing from model | Closed system that ultimately drains to the northwest before discharging to an impoundment area adjacent to the lagoon. | Impoundment | Completed | 2014 | 1.29 | 271 | A | 1614 | Not provided | Not provided | Not provided | Not provided | N/A | Structural | 2013 | North Indian River Lagoon | Not provided | Not provided | Not Credited | N/A | 91.5479 | 434.4578
22496 | Natural Lands | North IRL | A | IR1-5 | 0.35 | 0.47 | 0.012294 | 4.0421 | 0.28213 | 0.049695 | 0.0034685 | 3200 | Shrub and Brushland | KSC-09-NIRL | Schwartz Road Drainage System | 1615.3346 | Kennedy Space Center | Not provided | Schwartz Road Drainage System - missing from model | Closed system that ultimately drains to the northwest before discharging to an impoundment area adjacent to the lagoon. | Impoundment | Completed | 2014 | 1.29 | 271 | A | 1614 | Not provided | Not provided | Not provided | Not provided | N/A | Structural | 2013 | North Indian River Lagoon | Not provided | Not provided | Not Credited | N/A | 34.9826 | 49.753
22497 | Natural Lands | North IRL | A | IR1-5 | 0.35 | 0.47 | 0.3913 | 4.0421 | 0.28213 | 1.5817 | 0.1104 | 6170 | Mixed wetland hardwoods | KSC-09-NIRL | Schwartz Road Drainage System | 1615.3346 | Kennedy Space Center | Not provided | Schwartz Road Drainage System - missing from model | Closed system that ultimately drains to the northwest before discharging to an impoundment area adjacent to the lagoon. | Impoundment | Completed | 2014 | 1.29 | 271 | A | 1614 | Not provided | Not provided | Not provided | Not provided | N/A | Structural | 2013 | North Indian River Lagoon | Not provided | Not provided | Not Credited | N/A | 163.0291 | 1583.5262
22498 | Natural Lands | North IRL | A | IR1-5 | 0.35 | 0.47 | 0.21417 | 4.0421 | 0.28213 | 0.8657 | 0.060423 | 6410 | Freshwater marshes | KSC-09-NIRL | Schwartz Road Drainage System | 1615.3346 | Kennedy Space Center | Not provided | Schwartz Road Drainage System - missing from model | Closed system that ultimately drains to the northwest before discharging to an impoundment area adjacent to the lagoon. | Impoundment | Completed | 2014 | 1.29 | 271 | A | 1614 | Not provided | Not provided | Not provided | Not provided | N/A | Structural | 2013 | North Indian River Lagoon | Not provided | Not provided | Not Credited | N/A | 132.5372 | 866.7208
22499 | Natural Lands | North IRL | A | IR1-5 | 0.35 | 0.47 | 0.61776 | 4.1158 | 0.28998 | 2.5426 | 0.17914 | 6170 | Mixed wetland hardwoods | KSC-09-NIRL | Schwartz Road Drainage System | 1615.3346 | Kennedy Space Center | Not provided | Schwartz Road Drainage System - missing from model | Closed system that ultimately drains to the northwest before discharging to an impoundment area adjacent to the lagoon. | Impoundment | Completed | 2014 | 1.29 | 271 | A | 1614 | Not provided | Not provided | Not provided | Not provided | N/A | Structural | 2013 | North Indian River Lagoon | Not provided | Not provided | Not Credited | N/A | 200 | 2500
22500 | Natural Lands | North IRL | A | IR1-5 | 0.35 | 0.47 | 0.52992 | 3.83 | 0.41837 | 2.0296 | 0.2217 | 3200 | Shrub and Brushland | KSC-09-NIRL | Schwartz Road Drainage System | 1615.3346 | Kennedy Space Center | Not provided | Schwartz Road Drainage System - missing from model | Closed system that ultimately drains to the northwest before discharging to an impoundment area adjacent to the lagoon. | Impoundment | Completed | 2014 | 1.29 | 271 | A | 1614 | Not provided | Not provided | Not provided | Not provided | N/A | Structural | 2013 | North Indian River Lagoon | Not provided | Not provided | Not Credited | N/A | 191.3442 | 2144.5056
22501 | Natural Lands | North IRL | A | IR1-5 | 0.35 | 0.47 | 0.087845 | 3.83 | 0.41837 | 0.33645 | 0.036752 | 6181 | Cabbage palm hammock | KSC-09-NIRL | Schwartz Road Drainage System | 1615.3346 | Kennedy Space Center | Not provided | Schwartz Road Drainage System - missing from model | Closed system that ultimately drains to the northwest before discharging to an impoundment area adjacent to the lagoon. | Impoundment | Completed | 2014 | 1.29 | 271 | A | 1614 | Not provided | Not provided | Not provided | Not provided | N/A | Structural | 2013 | North Indian River Lagoon | Not provided | Not provided | Not Credited | N/A | 93.0137 | 355.4944
22502 | Natural Lands | North IRL | A | IR1-5 | 0.35 | 0.47 | 0.61776 | 4.0189 | 0.27766 | 2.4827 | 0.17153 | 6170 | Mixed wetland hardwoods | KSC-09-NIRL | Schwartz Road Drainage System | 1615.3346 | Kennedy Space Center | Not provided | Schwartz Road Drainage System - missing from model | Closed system that ultimately drains to the northwest before discharging to an impoundment area adjacent to the lagoon. | Impoundment | Completed | 2014 | 1.29 | 271 | A | 1614 | Not provided | Not provided | Not provided | Not provided | N/A | Structural | 2013 | North Indian River Lagoon | Not provided | Not provided | Not Credited | N/A | 200 | 2500
22503 | Natural Lands | North IRL | A | IR1-5 | 0.35 | 0.47 | 0.26448 | 4.0078 | 0.27792 | 1.06 | 0.073503 | 6170 | Mixed wetland hardwoods | KSC-09-NIRL | Schwartz Road Drainage System | 1615.3346 | Kennedy Space Center | Not provided | Schwartz Road Drainage System - missing from model | Closed system that ultimately drains to the northwest before discharging to an impoundment area adjacent to the lagoon. | Impoundment | Completed | 2014 | 1.29 | 271 | A | 1614 | Not provided | Not provided | Not provided | Not provided | N/A | Structural | 2013 | North Indian River Lagoon | Not provided | Not provided | Not Credited | N/A | 182.6285 | 1070.3087
22504 | Natural Lands | North IRL | A | IR1-5 | 0.35 | 0.47 | 0.35328 | 4.0078 | 0.27792 | 1.4159 | 0.098183 | 6410 | Freshwater marshes | KSC-09-NIRL | Schwartz Road Drainage System | 1615.3346 | Kennedy Space Center | Not provided | Schwartz Road Drainage System - missing from model | Closed system that ultimately drains to the northwest before discharging to an impoundment area adjacent to the lagoon. | Impoundment | Completed | 2014 | 1.29 | 271 | A | 1614 | Not provided | Not provided | Not provided | Not provided | N/A | Structural | 2013 | North Indian River Lagoon | Not provided | Not provided | Not Credited | N/A | 185.2331 | 1429.6913
22505 | Natural Lands | North IRL | A | IR1-5 | 0.35 | 0.47 | 0.61776 | 3.8235 | 0.25305 | 2.362 | 0.15633 | 6410 | Freshwater marshes | KSC-09-NIRL | Schwartz Road Drainage System | 1615.3346 | Kennedy Space Center | Not provided | Schwartz Road Drainage System - missing from model | Closed system that ultimately drains to the northwest before discharging to an impoundment area adjacent to the lagoon. | Impoundment | Completed | 2014 | 1.29 | 271 | A | 1614 | Not provided | Not provided | Not provided | Not provided | N/A | Structural | 2013 | North Indian River Lagoon | Not provided | Not provided | Not Credited | N/A | 200 | 2500
22506 | Natural Lands | North IRL | A | IR1-5 | 0.35 | 0.47 | 0.38243 | 2.753 | 0.27516 | 1.0528 | 0.10523 | 3200 | Shrub and Brushland | KSC-09-NIRL | Schwartz Road Drainage System | 1615.3346 | Kennedy Space Center | Not provided | Schwartz Road Drainage System - missing from model | Closed system that ultimately drains to the northwest before discharging to an impoundment area adjacent to the lagoon. | Impoundment | Completed | 2014 | 1.29 | 271 | A | 1614 | Not provided | Not provided | Not provided | Not provided | N/A | Structural | 2013 | North Indian River Lagoon | Not provided | Not provided | Not Credited | N/A | 162.5196 | 1547.6579
22507 | Natural Lands | North IRL | A | IR1-5 | 0.35 | 0.47 | 0.22513 | 2.753 | 0.27516 | 0.61977 | 0.061947 | 4200 | Upland Hardwood Forest | KSC-09-NIRL | Schwartz Road Drainage System | 1615.3346 | Kennedy Space Center | Not provided | Schwartz Road Drainage System - missing from model | Closed system that ultimately drains to the northwest before discharging to an impoundment area adjacent to the lagoon. | Impoundment | Completed | 2014 | 1.29 | 271 | A | 1614 | Not provided | Not provided | Not provided | Not provided | N/A | Structural | 2013 | North Indian River Lagoon | Not provided | Not provided | Not Credited | N/A | 136.4537 | 911.0638
22508 | Natural Lands | North IRL | A | IR1-5 | 0.35 | 0.47 | 0.0102 | 2.753 | 0.27516 | 0.02808 | 0.0028067 | 6170 | Mixed wetland hardwoods | KSC-09-NIRL | Schwartz Road Drainage System | 1615.3346 | Kennedy Space Center | Not provided | Schwartz Road Drainage System - missing from model | Closed system that ultimately drains to the northwest before discharging to an impoundment area adjacent to the lagoon. | Impoundment | Completed | 2014 | 1.29 | 271 | A | 1614 | Not provided | Not provided | Not provided | Not provided | N/A | Structural | 2013 | North Indian River Lagoon | Not provided | Not provided | Not Credited | N/A | 31.7797 | 41.2783
22509 | Natural Lands | North IRL | A | IR1-5 | 0.35 | 0.47 | 0.25451 | 3.7821 | 0.24736 | 0.96258 | 0.062955 | 6170 | Mixed wetland hardwoods | KSC-09-NIRL | Schwartz Road Drainage System | 1615.3346 | Kennedy Space Center | Not provided | Schwartz Road Drainage System - missing from model | Closed system that ultimately drains to the northwest before discharging to an impoundment area adjacent to the lagoon. | Impoundment | Completed | 2014 | 1.29 | 271 | A | 1614 | Not provided | Not provided | Not provided | Not provided | N/A | Structural | 2013 | North Indian River Lagoon | Not provided | Not provided | Not Credited | N/A | 139.4878 | 1029.9479
22510 | Natural Lands | North IRL | A | IR1-5 | 0.35 | 0.47 | 0.36326 | 3.7821 | 0.24736 | 1.3739 | 0.089857 | 6410 | Freshwater marshes | KSC-09-NIRL | Schwartz Road Drainage System | 1615.3346 | Kennedy Space Center | Not provided | Schwartz Road Drainage System - missing from model | Closed system that ultimately drains to the northwest before discharging to an impoundment area adjacent to the lagoon. | Impoundment | Completed | 2014 | 1.29 | 271 | A | 1614 | Not provided | Not provided | Not provided | Not provided | N/A | Structural | 2013 | North Indian River Lagoon | Not provided | Not provided | Not Credited | N/A | 161.3696 | 1470.0521
22511 | Natural Lands | North IRL | A | IR1-5 | 0.35 | 0.47 | 0.61776 | 4.0253 | 0.27525 | 2.4867 | 0.17004 | 6170 | Mixed wetland hardwoods | KSC-09-NIRL | Schwartz Road Drainage System | 1615.3346 | Kennedy Space Center | Not provided | Schwartz Road Drainage System - missing from model | Closed system that ultimately drains to the northwest before discharging to an impoundment area adjacent to the lagoon. | Impoundment | Completed | 2014 | 1.29 | 271 | A | 1614 | Not provided | Not provided | Not provided | Not provided | N/A | Structural | 2013 | North Indian River Lagoon | Not provided | Not provided | Not Credited | N/A | 200 | 2500
22512 | Natural Lands | North IRL | A | IR1-5 | 0.35 | 0.47 | 0.065033 | 5.8949 | 0.54059 | 0.38336 | 0.035156 | 6460 | Mixed scrub-shrub wetland | KSC-09-NIRL | Schwartz Road Drainage System | 1615.3346 | Kennedy Space Center | Not provided | Schwartz Road Drainage System - missing from model | Closed system that ultimately drains to the northwest before discharging to an impoundment area adjacent to the lagoon. | Impoundment | Completed | 2014 | 1.29 | 271 | A | 1614 | Not provided | Not provided | Not provided | Not provided | N/A | Structural | 2013 | North Indian River Lagoon | Not provided | Not provided | Not Credited | N/A | 83.6992 | 263.1781
22513 | Natural Lands | North IRL | A | IR1-5 | 0.35 | 0.47 | 0.55273 | 5.8949 | 0.54059 | 3.2583 | 0.2988 | 6460 | Mixed scrub-shrub wetland | KSC-09-NIRL | Schwartz Road Drainage System | 1615.3346 | Kennedy Space Center | Not provided | Schwartz Road Drainage System - missing from model | Closed system that ultimately drains to the northwest before discharging to an impoundment area adjacent to the lagoon. | Impoundment | Completed | 2014 | 1.29 | 271 | A | 1614 | Not provided | Not provided | Not provided | Not provided | N/A | Structural | 2013 | North Indian River Lagoon | Not provided | Not provided | Not Credited | N/A | 187.4227 | 2236.8219
22514 | Natural Lands | North IRL | A | IR1-5 | 0.35 | 0.47 | 0.098463 | 4.5799 | 0.56578 | 0.45096 | 0.055709 | 5100 | Streams and waterways | KSC-09-NIRL | Schwartz Road Drainage System | 1615.3346 | Kennedy Space Center | Not provided | Schwartz Road Drainage System - missing from model | Closed system that ultimately drains to the northwest before discharging to an impoundment area adjacent to the lagoon. | Impoundment | Completed | 2014 | 1.29 | 271 | A | 1614 | Not provided | Not provided | Not provided | Not provided | N/A | Structural | 2013 | North Indian River Lagoon | Not provided | Not provided | Not Credited | N/A | 115.959 | 398.4666
22515 | Kennedy Space Center | North IRL | A | IR1-5 | 0.35 | 0.47 | 0.11737 | 4.5799 | 0.56578 | 0.53755 | 0.066406 | 8140 | Roads and Highways | KSC-09-NIRL | Schwartz Road Drainage System | 1615.3346 | Kennedy Space Center | Not provided | Schwartz Road Drainage System - missing from model | Closed system that ultimately drains to the northwest before discharging to an impoundment area adjacent to the lagoon. | Impoundment | Completed | 2014 | 1.29 | 271 | A | 1614 | Not provided | Not provided | Not provided | Not provided | N/A | Structural | 2013 | North Indian River Lagoon | Not provided | Not provided | Not Credited | N/A | 119.0504 | 474.9801
22516 | Natural Lands | North IRL | A | IR1-5 | 0.35 | 0.47 | 0.53465 | 3.988 | 0.27435 | 2.1322 | 0.14668 | 6170 | Mixed wetland hardwoods | KSC-09-NIRL | Schwartz Road Drainage System | 1615.3346 | Kennedy Space Center | Not provided | Schwartz Road Drainage System - missing from model | Closed system that ultimately drains to the northwest before discharging to an impoundment area adjacent to the lagoon. | Impoundment | Completed | 2014 | 1.29 | 271 | A | 1614 | Not provided | Not provided | Not provided | Not provided | N/A | Structural | 2013 | North Indian River Lagoon | Not provided | Not provided | Not Credited | N/A | 193.6771 | 2163.6412
22517 | Natural Lands | North IRL | A | IR1-5 | 0.35 | 0.47 | 0.083116 | 3.988 | 0.27435 | 0.33147 | 0.022803 | 6410 | Freshwater marshes | KSC-09-NIRL | Schwartz Road Drainage System | 1615.3346 | Kennedy Space Center | Not provided | Schwartz Road Drainage System - missing from model | Closed system that ultimately drains to the northwest before discharging to an impoundment area adjacent to the lagoon. | Impoundment | Completed | 2014 | 1.29 | 271 | A | 1614 | Not provided | Not provided | Not provided | Not provided | N/A | Structural | 2013 | North Indian River Lagoon | Not provided | Not provided | Not Credited | N/A | 74.7953 | 336.3588
22518 | Natural Lands | North IRL | A | IR1-5 | 0.35 | 0.47 | 0.51495 | 2.8523 | 0.28128 | 1.4688 | 0.14485 | 3200 | Shrub and Brushland | KSC-09-NIRL | Schwartz Road Drainage System | 1615.3346 | Kennedy Space Center | Not provided | Schwartz Road Drainage System - missing from model | Closed system that ultimately drains to the northwest before discharging to an impoundment area adjacent to the lagoon. | Impoundment | Completed | 2014 | 1.29 | 271 | A | 1614 | Not provided | Not provided | Not provided | Not provided | N/A | Structural | 2013 | North Indian River Lagoon | Not provided | Not provided | Not Credited | N/A | 184.3857 | 2083.9299
22519 | Natural Lands | North IRL | A | IR1-5 | 0.35 | 0.47 | 0.00021718 | 2.8523 | 0.28128 | 0.00061947 | 6.1089e-05 | 6170 | Mixed wetland hardwoods | KSC-09-NIRL | Schwartz Road Drainage System | 1615.3346 | Kennedy Space Center | Not provided | Schwartz Road Drainage System - missing from model | Closed system that ultimately drains to the northwest before discharging to an impoundment area adjacent to the lagoon. | Impoundment | Completed | 2014 | 1.29 | 271 | A | 1614 | Not provided | Not provided | Not provided | Not provided | N/A | Structural | 2013 | North Indian River Lagoon | Not provided | Not provided | Not Credited | N/A | 7.0538 | 0.87891
22520 | Natural Lands | North IRL | A | IR1-5 | 0.35 | 0.47 | 0.1026 | 2.8523 | 0.28128 | 0.29264 | 0.028858 | 6410 | Freshwater marshes | KSC-09-NIRL | Schwartz Road Drainage System | 1615.3346 | Kennedy Space Center | Not provided | Schwartz Road Drainage System - missing from model | Closed system that ultimately drains to the northwest before discharging to an impoundment area adjacent to the lagoon. | Impoundment | Completed | 2014 | 1.29 | 271 | A | 1614 | Not provided | Not provided | Not provided | Not provided | N/A | Structural | 2013 | North Indian River Lagoon | Not provided | Not provided | Not Credited | N/A | 93.058 | 415.1912
22521 | Natural Lands | North IRL | A | IR1-5 | 0.35 | 0.47 | 0.61776 | 4.5022 | 0.34155 | 2.7813 | 0.211 | 6170 | Mixed wetland hardwoods | KSC-09-NIRL | Schwartz Road Drainage System | 1615.3346 | Kennedy Space Center | Not provided | Schwartz Road Drainage System - missing from model | Closed system that ultimately drains to the northwest before discharging to an impoundment area adjacent to the lagoon. | Impoundment | Completed | 2014 | 1.29 | 271 | A | 1614 | Not provided | Not provided | Not provided | Not provided | N/A | Structural | 2013 | North Indian River Lagoon | Not provided | Not provided | Not Credited | N/A | 200 | 2500
22522 | Natural Lands | North IRL | A | IR1-5 | 0.35 | 0.47 | 0.01921 | 3.9558 | 0.27814 | 0.075993 | 0.0053431 | 3200 | Shrub and Brushland | KSC-09-NIRL | Schwartz Road Drainage System | 1615.3346 | Kennedy Space Center | Not provided | Schwartz Road Drainage System - missing from model | Closed system that ultimately drains to the northwest before discharging to an impoundment area adjacent to the lagoon. | Impoundment | Completed | 2014 | 1.29 | 271 | A | 1614 | Not provided | Not provided | Not provided | Not provided | N/A | Structural | 2013 | North Indian River Lagoon | Not provided | Not provided | Not Credited | N/A | 113.2754 | 77.7418
22523 | Natural Lands | North IRL | A | IR1-5 | 0.35 | 0.47 | 0.50595 | 3.9558 | 0.27814 | 2.0014 | 0.14072 | 6170 | Mixed wetland hardwoods | KSC-09-NIRL | Schwartz Road Drainage System | 1615.3346 | Kennedy Space Center | Not provided | Schwartz Road Drainage System - missing from model | Closed system that ultimately drains to the northwest before discharging to an impoundment area adjacent to the lagoon. | Impoundment | Completed | 2014 | 1.29 | 271 | A | 1614 | Not provided | Not provided | Not provided | Not provided | N/A | Structural | 2013 | North Indian River Lagoon | Not provided | Not provided | Not Credited | N/A | 192.2503 | 2047.4987
22524 | Natural Lands | North IRL | A | IR1-5 | 0.35 | 0.47 | 0.092605 | 3.9558 | 0.27814 | 0.36633 | 0.025757 | 6410 | Freshwater marshes | KSC-09-NIRL | Schwartz Road Drainage System | 1615.3346 | Kennedy Space Center | Not provided | Schwartz Road Drainage System - missing from model | Closed system that ultimately drains to the northwest before discharging to an impoundment area adjacent to the lagoon. | Impoundment | Completed | 2014 | 1.29 | 271 | A | 1614 | Not provided | Not provided | Not provided | Not provided | N/A | Structural | 2013 | North Indian River Lagoon | Not provided | Not provided | Not Credited | N/A | 85.7387 | 374.7595
22525 | Natural Lands | North IRL | A | IR1-5 | 0.35 | 0.47 | 0.61776 | 2.5252 | 0.27071 | 1.56 | 0.16724 | 3200 | Shrub and Brushland | KSC-09-NIRL | Schwartz Road Drainage System | 1615.3346 | Kennedy Space Center | Not provided | Schwartz Road Drainage System - missing from model | Closed system that ultimately drains to the northwest before discharging to an impoundment area adjacent to the lagoon. | Impoundment | Completed | 2014 | 1.29 | 271 | A | 1614 | Not provided | Not provided | Not provided | Not provided | N/A | Structural | 2013 | North Indian River Lagoon | Not provided | Not provided | Not Credited | N/A | 200 | 2500
22526 | Agricultural Lands | North IRL | A | IR1-5 | 0.35 | 0.47 | 0.0045481 | 4.5066 | 0.54325 | 0.020497 | 0.0024708 | 3300 | Mixed Rangeland | KSC-09-NIRL | Schwartz Road Drainage System | 1615.3346 | Kennedy Space Center | Not provided | Schwartz Road Drainage System - missing from model | Closed system that ultimately drains to the northwest before discharging to an impoundment area adjacent to the lagoon. | Impoundment | Completed | 2014 | 1.29 | 271 | A | 1614 | Not provided | Not provided | Not provided | Not provided | N/A | Structural | 2013 | North Indian River Lagoon | Not provided | Not provided | Not Credited | N/A | 18.4869 | 18.4055
22527 | Natural Lands | North IRL | A | IR1-5 | 0.35 | 0.47 | 0.091959 | 4.5066 | 0.54325 | 0.41442 | 0.049957 | 4200 | Upland Hardwood Forest | KSC-09-NIRL | Schwartz Road Drainage System | 1615.3346 | Kennedy Space Center | Not provided | Schwartz Road Drainage System - missing from model | Closed system that ultimately drains to the northwest before discharging to an impoundment area adjacent to the lagoon. | Impoundment | Completed | 2014 | 1.29 | 271 | A | 1614 | Not provided | Not provided | Not provided | Not provided | N/A | Structural | 2013 | North Indian River Lagoon | Not provided | Not provided | Not Credited | N/A | 114.9085 | 372.1452
22528 | Natural Lands | North IRL | A | IR1-5 | 0.35 | 0.47 | 0.14408 | 4.5066 | 0.54325 | 0.64931 | 0.078271 | 5100 | Streams and waterways | KSC-09-NIRL | Schwartz Road Drainage System | 1615.3346 | Kennedy Space Center | Not provided | Schwartz Road Drainage System - missing from model | Closed system that ultimately drains to the northwest before discharging to an impoundment area adjacent to the lagoon. | Impoundment | Completed | 2014 | 1.29 | 271 | A | 1614 | Not provided | Not provided | Not provided | Not provided | N/A | Structural | 2013 | North Indian River Lagoon | Not provided | Not provided | Not Credited | N/A | 123.3499 | 583.0656
22529 | Natural Lands | North IRL | A | IR1-5 | 0.35 | 0.47 | 0.029878 | 4.5066 | 0.54325 | 0.13465 | 0.016231 | 5100 | Streams and waterways | KSC-09-NIRL | Schwartz Road Drainage System | 1615.3346 | Kennedy Space Center | Not provided | Schwartz Road Drainage System - missing from model | Closed system that ultimately drains to the northwest before discharging to an impoundment area adjacent to the lagoon. | Impoundment | Completed | 2014 | 1.29 | 271 | A | 1614 | Not provided | Not provided | Not provided | Not provided | N/A | Structural | 2013 | North Indian River Lagoon | Not provided | Not provided | Not Credited | N/A | 94.9082 | 120.9135
22530 | Kennedy Space Center | North IRL | A | IR1-5 | 0.35 | 0.47 | 0.2457 | 4.5066 | 0.54325 | 1.1073 | 0.13348 | 8140 | Roads and Highways | KSC-09-NIRL | Schwartz Road Drainage System | 1615.3346 | Kennedy Space Center | Not provided | Schwartz Road Drainage System - missing from model | Closed system that ultimately drains to the northwest before discharging to an impoundment area adjacent to the lagoon. | Impoundment | Completed | 2014 | 1.29 | 271 | A | 1614 | Not provided | Not provided | Not provided | Not provided | N/A | Structural | 2013 | North Indian River Lagoon | Not provided | Not provided | Not Credited | N/A | 140.3682 | 994.3142
22531 | Natural Lands | North IRL | A | IR1-5 | 0.35 | 0.47 | 0.51885 | 4.5239 | 0.34933 | 2.3472 | 0.18125 | 6170 | Mixed wetland hardwoods | KSC-09-NIRL | Schwartz Road Drainage System | 1615.3346 | Kennedy Space Center | Not provided | Schwartz Road Drainage System - missing from model | Closed system that ultimately drains to the northwest before discharging to an impoundment area adjacent to the lagoon. | Impoundment | Completed | 2014 | 1.29 | 271 | A | 1614 | Not provided | Not provided | Not provided | Not provided | N/A | Structural | 2013 | North Indian River Lagoon | Not provided | Not provided | Not Credited | N/A | 181.2225 | 2099.7157
22532 | Natural Lands | North IRL | A | IR1-5 | 0.35 | 0.47 | 0.0133 | 4.5239 | 0.34933 | 0.060167 | 0.004646 | 6181 | Cabbage palm hammock | KSC-09-NIRL | Schwartz Road Drainage System | 1615.3346 | Kennedy Space Center | Not provided | Schwartz Road Drainage System - missing from model | Closed system that ultimately drains to the northwest before discharging to an impoundment area adjacent to the lagoon. | Impoundment | Completed | 2014 | 1.29 | 271 | A | 1614 | Not provided | Not provided | Not provided | Not provided | N/A | Structural | 2013 | North Indian River Lagoon | Not provided | Not provided | Not Credited | N/A | 40.61 | 53.8225
22533 | Natural Lands | North IRL | A | IR1-5 | 0.35 | 0.47 | 0.085613 | 4.5239 | 0.34933 | 0.3873 | 0.029907 | 6410 | Freshwater marshes | KSC-09-NIRL | Schwartz Road Drainage System | 1615.3346 | Kennedy Space Center | Not provided | Schwartz Road Drainage System - missing from model | Closed system that ultimately drains to the northwest before discharging to an impoundment area adjacent to the lagoon. | Impoundment | Completed | 2014 | 1.29 | 271 | A | 1614 | Not provided | Not provided | Not provided | Not provided | N/A | Structural | 2013 | North Indian River Lagoon | Not provided | Not provided | Not Credited | N/A | 98.4817 | 346.4618
22534 | Natural Lands | North IRL | A | IR1-5 | 0.35 | 0.47 | 0.61776 | 3.8861 | 0.45914 | 2.4007 | 0.28364 | 3200 | Shrub and Brushland | KSC-09-NIRL | Schwartz Road Drainage System | 1615.3346 | Kennedy Space Center | Not provided | Schwartz Road Drainage System - missing from model | Closed system that ultimately drains to the northwest before discharging to an impoundment area adjacent to the lagoon. | Impoundment | Completed | 2014 | 1.29 | 271 | A | 1614 | Not provided | Not provided | Not provided | Not provided | N/A | Structural | 2013 | North Indian River Lagoon | Not provided | Not provided | Not Credited | N/A | 200 | 2500
22535 | Natural Lands | North IRL | A | IR1-5 | 0.35 | 0.47 | 0.49085 | 3.8685 | 0.25823 | 1.8988 | 0.12676 | 6170 | Mixed wetland hardwoods | KSC-09-NIRL | Schwartz Road Drainage System | 1615.3346 | Kennedy Space Center | Not provided | Schwartz Road Drainage System - missing from model | Closed system that ultimately drains to the northwest before discharging to an impoundment area adjacent to the lagoon. | Impoundment | Completed | 2014 | 1.29 | 271 | A | 1614 | Not provided | Not provided | Not provided | Not provided | N/A | Structural | 2013 | North Indian River Lagoon | Not provided | Not provided | Not Credited | N/A | 185.2631 | 1986.4186
22536 | Natural Lands | North IRL | A | IR1-5 | 0.35 | 0.47 | 0.12319 | 3.8685 | 0.25823 | 0.47657 | 0.031813 | 6410 | Freshwater marshes | KSC-09-NIRL | Schwartz Road Drainage System | 1615.3346 | Kennedy Space Center | Not provided | Schwartz Road Drainage System - missing from model | Closed system that ultimately drains to the northwest before discharging to an impoundment area adjacent to the lagoon. | Impoundment | Completed | 2014 | 1.29 | 271 | A | 1614 | Not provided | Not provided | Not provided | Not provided | N/A | Structural | 2013 | North Indian River Lagoon | Not provided | Not provided | Not Credited | N/A | 119.8514 | 498.5457
22537 | Natural Lands | North IRL | A | IR1-5 | 0.35 | 0.47 | 0.0037154 | 3.8685 | 0.25823 | 0.014373 | 0.00095945 | 6460 | Mixed scrub-shrub wetland | KSC-09-NIRL | Schwartz Road Drainage System | 1615.3346 | Kennedy Space Center | Not provided | Schwartz Road Drainage System - missing from model | Closed system that ultimately drains to the northwest before discharging to an impoundment area adjacent to the lagoon. | Impoundment | Completed | 2014 | 1.29 | 271 | A | 1614 | Not provided | Not provided | Not provided | Not provided | N/A | Structural | 2013 | North Indian River Lagoon | Not provided | Not provided | Not Credited | N/A | 17.0762 | 15.0358
22538 | Natural Lands | North IRL | A | IR1-5 | 0.35 | 0.47 | 0.12629 | 5.0708 | 0.61047 | 0.64037 | 0.077094 | 5100 | Streams and waterways | KSC-09-NIRL | Schwartz Road Drainage System | 1615.3346 | Kennedy Space Center | Not provided | Schwartz Road Drainage System - missing from model | Closed system that ultimately drains to the northwest before discharging to an impoundment area adjacent to the lagoon. | Impoundment | Completed | 2014 | 1.29 | 271 | A | 1614 | Not provided | Not provided | Not provided | Not provided | N/A | Structural | 2013 | North Indian River Lagoon | Not provided | Not provided | Not Credited | N/A | 120.4587 | 511.0627
22539 | Natural Lands | North IRL | A | IR1-5 | 0.35 | 0.47 | 0.065763 | 5.0708 | 0.61047 | 0.33347 | 0.040146 | 5100 | Streams and waterways | KSC-09-NIRL | Schwartz Road Drainage System | 1615.3346 | Kennedy Space Center | Not provided | Schwartz Road Drainage System - missing from model | Closed system that ultimately drains to the northwest before discharging to an impoundment area adjacent to the lagoon. | Impoundment | Completed | 2014 | 1.29 | 271 | A | 1614 | Not provided | Not provided | Not provided | Not provided | N/A | Structural | 2013 | North Indian River Lagoon | Not provided | Not provided | Not Credited | N/A | 110.6543 | 266.1325
22540 | Natural Lands | North IRL | A | IR1-5 | 0.35 | 0.47 | 0.12821 | 5.0708 | 0.61047 | 0.65011 | 0.078267 | 6120 | Mangrove swamp | KSC-09-NIRL | Schwartz Road Drainage System | 1615.3346 | Kennedy Space Center | Not provided | Schwartz Road Drainage System - missing from model | Closed system that ultimately drains to the northwest before discharging to an impoundment area adjacent to the lagoon. | Impoundment | Completed | 2014 | 1.29 | 271 | A | 1614 | Not provided | Not provided | Not provided | Not provided | N/A | Structural | 2013 | North Indian River Lagoon | Not provided | Not provided | Not Credited | N/A | 120.762 | 518.8342
22541 | Kennedy Space Center | North IRL | A | IR1-5 | 0.35 | 0.47 | 0.29751 | 5.0708 | 0.61047 | 1.5086 | 0.18162 | 8140 | Roads and Highways | KSC-09-NIRL | Schwartz Road Drainage System | 1615.3346 | Kennedy Space Center | Not provided | Schwartz Road Drainage System - missing from model | Closed system that ultimately drains to the northwest before discharging to an impoundment area adjacent to the lagoon. | Impoundment | Completed | 2014 | 1.29 | 271 | A | 1614 | Not provided | Not provided | Not provided | Not provided | N/A | Structural | 2013 | North Indian River Lagoon | Not provided | Not provided | Not Credited | N/A | 148.1754 | 1203.9706
22542 | Natural Lands | North IRL | A | IR1-5 | 0.35 | 0.47 | 0.22991 | 3.2635 | 0.24622 | 0.7503 | 0.056609 | 3200 | Shrub and Brushland | KSC-09-NIRL | Schwartz Road Drainage System | 1615.3346 | Kennedy Space Center | Not provided | Schwartz Road Drainage System - missing from model | Closed system that ultimately drains to the northwest before discharging to an impoundment area adjacent to the lagoon. | Impoundment | Completed | 2014 | 1.29 | 271 | A | 1614 | Not provided | Not provided | Not provided | Not provided | N/A | Structural | 2013 | North Indian River Lagoon | Not provided | Not provided | Not Credited | N/A | 275.036 | 930.4059
22543 | Natural Lands | North IRL | A | IR1-5 | 0.35 | 0.47 | 0.38786 | 3.2635 | 0.24622 | 1.2657 | 0.095499 | 6410 | Freshwater marshes | KSC-09-NIRL | Schwartz Road Drainage System | 1615.3346 | Kennedy Space Center | Not provided | Schwartz Road Drainage System - missing from model | Closed system that ultimately drains to the northwest before discharging to an impoundment area adjacent to the lagoon. | Impoundment | Completed | 2014 | 1.29 | 271 | A | 1614 | Not provided | Not provided | Not provided | Not provided | N/A | Structural | 2013 | North Indian River Lagoon | Not provided | Not provided | Not Credited | N/A | 156.9358 | 1569.5941
22544 | Natural Lands | North IRL | A | IR1-5 | 0.35 | 0.47 | 0.61776 | 4.7176 | 0.37736 | 2.9143 | 0.23312 | 6410 | Freshwater marshes | KSC-09-NIRL | Schwartz Road Drainage System | 1615.3346 | Kennedy Space Center | Not provided | Schwartz Road Drainage System - missing from model | Closed system that ultimately drains to the northwest before discharging to an impoundment area adjacent to the lagoon. | Impoundment | Completed | 2014 | 1.29 | 271 | A | 1614 | Not provided | Not provided | Not provided | Not provided | N/A | Structural | 2013 | North Indian River Lagoon | Not provided | Not provided | Not Credited | N/A | 200 | 2500
22545 | Natural Lands | North IRL | A | IR1-5 | 0.35 | 0.47 | 0.00081029 | 3.6396 | 0.19235 | 0.0029491 | 0.00015585 | 3200 | Shrub and Brushland | KSC-09-NIRL | Schwartz Road Drainage System | 1615.3346 | Kennedy Space Center | Not provided | Schwartz Road Drainage System - missing from model | Closed system that ultimately drains to the northwest before discharging to an impoundment area adjacent to the lagoon. | Impoundment | Completed | 2014 | 1.29 | 271 | A | 1614 | Not provided | Not provided | Not provided | Not provided | N/A | Structural | 2013 | North Indian River Lagoon | Not provided | Not provided | Not Credited | N/A | 10.3428 | 3.2791
22546 | Natural Lands | North IRL | A | IR1-5 | 0.35 | 0.47 | 0.61695 | 3.6396 | 0.19235 | 2.2455 | 0.11867 | 6181 | Cabbage palm hammock | KSC-09-NIRL | Schwartz Road Drainage System | 1615.3346 | Kennedy Space Center | Not provided | Schwartz Road Drainage System - missing from model | Closed system that ultimately drains to the northwest before discharging to an impoundment area adjacent to the lagoon. | Impoundment | Completed | 2014 | 1.29 | 271 | A | 1614 | Not provided | Not provided | Not provided | Not provided | N/A | Structural | 2013 | North Indian River Lagoon | Not provided | Not provided | Not Credited | N/A | 199.0949 | 2496.7209
22547 | Natural Lands | North IRL | A | IR1-5 | 0.35 | 0.47 | 0.61776 | 3.213 | 0.3664 | 1.9849 | 0.22635 | 3200 | Shrub and Brushland | KSC-09-NIRL | Schwartz Road Drainage System | 1615.3346 | Kennedy Space Center | Not provided | Schwartz Road Drainage System - missing from model | Closed system that ultimately drains to the northwest before discharging to an impoundment area adjacent to the lagoon. | Impoundment | Completed | 2014 | 1.29 | 271 | A | 1614 | Not provided | Not provided | Not provided | Not provided | N/A | Structural | 2013 | North Indian River Lagoon | Not provided | Not provided | Not Credited | N/A | 200 | 2500
22548 | Natural Lands | North IRL | A | IR1-5 | 0.35 | 0.47 | 0.61776 | 4.3688 | 0.29281 | 2.6989 | 0.18089 | 6181 | Cabbage palm hammock | KSC-09-NIRL | Schwartz Road Drainage System | 1615.3346 | Kennedy Space Center | Not provided | Schwartz Road Drainage System - missing from model | Closed system that ultimately drains to the northwest before discharging to an impoundment area adjacent to the lagoon. | Impoundment | Completed | 2014 | 1.29 | 271 | A | 1614 | Not provided | Not provided | Not provided | Not provided | N/A | Structural | 2013 | North Indian River Lagoon | Not provided | Not provided | Not Credited | N/A | 200 | 2500
22549 | Natural Lands | North IRL | A | IR1-5 | 0.35 | 0.47 | 0.61776 | 4.1415 | 0.28788 | 2.5585 | 0.17784 | 6410 | Freshwater marshes | KSC-09-NIRL | Schwartz Road Drainage System | 1615.3346 | Kennedy Space Center | Not provided | Schwartz Road Drainage System - missing from model | Closed system that ultimately drains to the northwest before discharging to an impoundment area adjacent to the lagoon. | Impoundment | Completed | 2014 | 1.29 | 271 | A | 1614 | Not provided | Not provided | Not provided | Not provided | N/A | Structural | 2013 | North Indian River Lagoon | Not provided | Not provided | Not Credited | N/A | 200 | 2500
22550 | Natural Lands | North IRL | A | IR1-5 | 0.35 | 0.47 | 0.0084595 | 4.0324 | 0.29685 | 0.034112 | 0.0025112 | 3200 | Shrub and Brushland | KSC-09-NIRL | Schwartz Road Drainage System | 1615.3346 | Kennedy Space Center | Not provided | Schwartz Road Drainage System - missing from model | Closed system that ultimately drains to the northwest before discharging to an impoundment area adjacent to the lagoon. | Impoundment | Completed | 2014 | 1.29 | 271 | A | 1614 | Not provided | Not provided | Not provided | Not provided | N/A | Structural | 2013 | North Indian River Lagoon | Not provided | Not provided | Not Credited | N/A | 36.3299 | 34.2345
22551 | Natural Lands | North IRL | A | IR1-5 | 0.35 | 0.47 | 0.037646 | 4.0324 | 0.29685 | 0.1518 | 0.011175 | 3200 | Shrub and Brushland | KSC-09-NIRL | Schwartz Road Drainage System | 1615.3346 | Kennedy Space Center | Not provided | Schwartz Road Drainage System - missing from model | Closed system that ultimately drains to the northwest before discharging to an impoundment area adjacent to the lagoon. | Impoundment | Completed | 2014 | 1.29 | 271 | A | 1614 | Not provided | Not provided | Not provided | Not provided | N/A | Structural | 2013 | North Indian River Lagoon | Not provided | Not provided | Not Credited | N/A | 55.0942 | 152.3469
22552 | Natural Lands | North IRL | A | IR1-5 | 0.35 | 0.47 | 0.38365 | 4.0324 | 0.29685 | 1.547 | 0.11389 | 6170 | Mixed wetland hardwoods | KSC-09-NIRL | Schwartz Road Drainage System | 1615.3346 | Kennedy Space Center | Not provided | Schwartz Road Drainage System - missing from model | Closed system that ultimately drains to the northwest before discharging to an impoundment area adjacent to the lagoon. | Impoundment | Completed | 2014 | 1.29 | 271 | A | 1614 | Not provided | Not provided | Not provided | Not provided | N/A | Structural | 2013 | North Indian River Lagoon | Not provided | Not provided | Not Credited | N/A | 183.8061 | 1552.5656
22553 | Natural Lands | North IRL | A | IR1-5 | 0.35 | 0.47 | 0.18801 | 4.0324 | 0.29685 | 0.75813 | 0.055812 | 6410 | Freshwater marshes | KSC-09-NIRL | Schwartz Road Drainage System | 1615.3346 | Kennedy Space Center | Not provided | Schwartz Road Drainage System - missing from model | Closed system that ultimately drains to the northwest before discharging to an impoundment area adjacent to the lagoon. | Impoundment | Completed | 2014 | 1.29 | 271 | A | 1614 | Not provided | Not provided | Not provided | Not provided | N/A | Structural | 2013 | North Indian River Lagoon | Not provided | Not provided | Not Credited | N/A | 125.8257 | 760.8529
22554 | Natural Lands | North IRL | A | IR1-5 | 0.35 | 0.47 | 0.61776 | 3.8785 | 0.45813 | 2.396 | 0.28302 | 3200 | Shrub and Brushland | KSC-09-NIRL | Schwartz Road Drainage System | 1615.3346 | Kennedy Space Center | Not provided | Schwartz Road Drainage System - missing from model | Closed system that ultimately drains to the northwest before discharging to an impoundment area adjacent to the lagoon. | Impoundment | Completed | 2014 | 1.29 | 271 | A | 1614 | Not provided | Not provided | Not provided | Not provided | N/A | Structural | 2013 | North Indian River Lagoon | Not provided | Not provided | Not Credited | N/A | 200 | 2500
22555 | Natural Lands | North IRL | A | IR1-5 | 0.35 | 0.47 | 0.11543 | 3.7208 | 0.27333 | 0.42949 | 0.03155 | 3200 | Shrub and Brushland | KSC-09-NIRL | Schwartz Road Drainage System | 1615.3346 | Kennedy Space Center | Not provided | Schwartz Road Drainage System - missing from model | Closed system that ultimately drains to the northwest before discharging to an impoundment area adjacent to the lagoon. | Impoundment | Completed | 2014 | 1.29 | 271 | A | 1614 | Not provided | Not provided | Not provided | Not provided | N/A | Structural | 2013 | North Indian River Lagoon | Not provided | Not provided | Not Credited | N/A | 92.0003 | 467.1235
22556 | Natural Lands | North IRL | A | IR1-5 | 0.35 | 0.47 | 0.50233 | 3.7208 | 0.27333 | 1.8691 | 0.1373 | 6410 | Freshwater marshes | KSC-09-NIRL | Schwartz Road Drainage System | 1615.3346 | Kennedy Space Center | Not provided | Schwartz Road Drainage System - missing from model | Closed system that ultimately drains to the northwest before discharging to an impoundment area adjacent to the lagoon. | Impoundment | Completed | 2014 | 1.29 | 271 | A | 1614 | Not provided | Not provided | Not provided | Not provided | N/A | Structural | 2013 | North Indian River Lagoon | Not provided | Not provided | Not Credited | N/A | 187.8952 | 2032.8765
22557 | Natural Lands | North IRL | A | IR1-5 | 0.35 | 0.47 | 0.026741 | 3.2759 | 0.21999 | 0.087601 | 0.0058827 | 3100 | Herbaceous Dry Prairie | KSC-09-NIRL | Schwartz Road Drainage System | 1615.3346 | Kennedy Space Center | Not provided | Schwartz Road Drainage System - missing from model | Closed system that ultimately drains to the northwest before discharging to an impoundment area adjacent to the lagoon. | Impoundment | Completed | 2014 | 1.29 | 271 | A | 1614 | Not provided | Not provided | Not provided | Not provided | N/A | Structural | 2013 | North Indian River Lagoon | Not provided | Not provided | Not Credited | N/A | 48.4424 | 108.2172
22558 | Natural Lands | North IRL | A | IR1-5 | 0.35 | 0.47 | 0.038724 | 3.2759 | 0.21999 | 0.12686 | 0.008519 | 5100 | Streams and waterways | KSC-09-NIRL | Schwartz Road Drainage System | 1615.3346 | Kennedy Space Center | Not provided | Schwartz Road Drainage System - missing from model | Closed system that ultimately drains to the northwest before discharging to an impoundment area adjacent to the lagoon. | Impoundment | Completed | 2014 | 1.29 | 271 | A | 1614 | Not provided | Not provided | Not provided | Not provided | N/A | Structural | 2013 | North Indian River Lagoon | Not provided | Not provided | Not Credited | N/A | 106.2998 | 156.7123
22559 | Natural Lands | North IRL | A | IR1-5 | 0.35 | 0.47 | 0.12253 | 3.2759 | 0.21999 | 0.40141 | 0.026956 | 6120 | Mangrove swamp | KSC-09-NIRL | Schwartz Road Drainage System | 1615.3346 | Kennedy Space Center | Not provided | Schwartz Road Drainage System - missing from model | Closed system that ultimately drains to the northwest before discharging to an impoundment area adjacent to the lagoon. | Impoundment | Completed | 2014 | 1.29 | 271 | A | 1614 | Not provided | Not provided | Not provided | Not provided | N/A | Structural | 2013 | North Indian River Lagoon | Not provided | Not provided | Not Credited | N/A | 120.7823 | 495.877
22560 | Natural Lands | North IRL | A | IR1-5 | 0.35 | 0.47 | 0.61776 | 2.7418 | 0.29879 | 1.6938 | 0.18458 | 3200 | Shrub and Brushland | KSC-09-NIRL | Schwartz Road Drainage System | 1615.3346 | Kennedy Space Center | Not provided | Schwartz Road Drainage System - missing from model | Closed system that ultimately drains to the northwest before discharging to an impoundment area adjacent to the lagoon. | Impoundment | Completed | 2014 | 1.29 | 271 | A | 1614 | Not provided | Not provided | Not provided | Not provided | N/A | Structural | 2013 | North Indian River Lagoon | Not provided | Not provided | Not Credited | N/A | 200 | 2500
22561 | Kennedy Space Center | North IRL | A | IR1-5 | 0.35 | 0.47 | 0.11525 | 6.3428 | 0.64488 | 0.73102 | 0.074323 | 1750 | Governmental | KSC-09-NIRL | Schwartz Road Drainage System | 1615.3346 | Kennedy Space Center | Not provided | Schwartz Road Drainage System - missing from model | Closed system that ultimately drains to the northwest before discharging to an impoundment area adjacent to the lagoon. | Impoundment | Completed | 2014 | 1.29 | 271 | A | 1614 | Not provided | Not provided | Not provided | Not provided | N/A | Structural | 2013 | North Indian River Lagoon | Not provided | Not provided | Not Credited | N/A | 95.7518 | 466.4071
22562 | Natural Lands | North IRL | A | IR1-5 | 0.35 | 0.47 | 0.50251 | 6.3428 | 0.64488 | 3.1873 | 0.32406 | 6460 | Mixed scrub-shrub wetland | KSC-09-NIRL | Schwartz Road Drainage System | 1615.3346 | Kennedy Space Center | Not provided | Schwartz Road Drainage System - missing from model | Closed system that ultimately drains to the northwest before discharging to an impoundment area adjacent to the lagoon. | Impoundment | Completed | 2014 | 1.29 | 271 | A | 1614 | Not provided | Not provided | Not provided | Not provided | N/A | Structural | 2013 | North Indian River Lagoon | Not provided | Not provided | Not Credited | N/A | 196.4333 | 2033.5929
22563 | Natural Lands | North IRL | A | IR1-5 | 0.35 | 0.47 | 0.49956 | 2.7008 | 0.25695 | 1.3492 | 0.12836 | 3200 | Shrub and Brushland | KSC-09-NIRL | Schwartz Road Drainage System | 1615.3346 | Kennedy Space Center | Not provided | Schwartz Road Drainage System - missing from model | Closed system that ultimately drains to the northwest before discharging to an impoundment area adjacent to the lagoon. | Impoundment | Completed | 2014 | 1.29 | 271 | A | 1614 | Not provided | Not provided | Not provided | Not provided | N/A | Structural | 2013 | North Indian River Lagoon | Not provided | Not provided | Not Credited | N/A | 193.3837 | 2021.6605
22564 | Natural Lands | North IRL | A | IR1-5 | 0.35 | 0.47 | 0.1182 | 2.7008 | 0.25695 | 0.31924 | 0.030372 | 6410 | Freshwater marshes | KSC-09-NIRL | Schwartz Road Drainage System | 1615.3346 | Kennedy Space Center | Not provided | Schwartz Road Drainage System - missing from model | Closed system that ultimately drains to the northwest before discharging to an impoundment area adjacent to the lagoon. | Impoundment | Completed | 2014 | 1.29 | 271 | A | 1614 | Not provided | Not provided | Not provided | Not provided | N/A | Structural | 2013 | North Indian River Lagoon | Not provided | Not provided | Not Credited | N/A | 111.1376 | 478.3395
22565 | Natural Lands | North IRL | A | IR1-5 | 0.35 | 0.47 | 0.13991 | 5.1681 | 0.57667 | 0.72306 | 0.080682 | 5100 | Streams and waterways | KSC-09-NIRL | Schwartz Road Drainage System | 1615.3346 | Kennedy Space Center | Not provided | Schwartz Road Drainage System - missing from model | Closed system that ultimately drains to the northwest before discharging to an impoundment area adjacent to the lagoon. | Impoundment | Completed | 2014 | 1.29 | 271 | A | 1614 | Not provided | Not provided | Not provided | Not provided | N/A | Structural | 2013 | North Indian River Lagoon | Not provided | Not provided | Not Credited | N/A | 122.6613 | 566.1955
22566 | Natural Lands | North IRL | A | IR1-5 | 0.35 | 0.47 | 0.13132 | 5.1681 | 0.57667 | 0.67865 | 0.075727 | 6460 | Mixed scrub-shrub wetland | KSC-09-NIRL | Schwartz Road Drainage System | 1615.3346 | Kennedy Space Center | Not provided | Schwartz Road Drainage System - missing from model | Closed system that ultimately drains to the northwest before discharging to an impoundment area adjacent to the lagoon. | Impoundment | Completed | 2014 | 1.29 | 271 | A | 1614 | Not provided | Not provided | Not provided | Not provided | N/A | Structural | 2013 | North Indian River Lagoon | Not provided | Not provided | Not Credited | N/A | 121.2789 | 531.4193
22567 | Kennedy Space Center | North IRL | A | IR1-5 | 0.35 | 0.47 | 0.24585 | 5.1681 | 0.57667 | 1.2706 | 0.14178 | 8140 | Roads and Highways | KSC-09-NIRL | Schwartz Road Drainage System | 1615.3346 | Kennedy Space Center | Not provided | Schwartz Road Drainage System - missing from model | Closed system that ultimately drains to the northwest before discharging to an impoundment area adjacent to the lagoon. | Impoundment | Completed | 2014 | 1.29 | 271 | A | 1614 | Not provided | Not provided | Not provided | Not provided | N/A | Structural | 2013 | North Indian River Lagoon | Not provided | Not provided | Not Credited | N/A | 139.8055 | 994.9318
22568 | Natural Lands | North IRL | A | IR1-5 | 0.35 | 0.47 | 0.61776 | 4.7047 | 0.33907 | 2.9064 | 0.20947 | 6181 | Cabbage palm hammock | KSC-09-NIRL | Schwartz Road Drainage System | 1615.3346 | Kennedy Space Center | Not provided | Schwartz Road Drainage System - missing from model | Closed system that ultimately drains to the northwest before discharging to an impoundment area adjacent to the lagoon. | Impoundment | Completed | 2014 | 1.29 | 271 | A | 1614 | Not provided | Not provided | Not provided | Not provided | N/A | Structural | 2013 | North Indian River Lagoon | Not provided | Not provided | Not Credited | N/A | 200 | 2500
22569 | Natural Lands | North IRL | A | IR1-5 | 0.35 | 0.47 | 0.028119 | 5.1009 | 0.65229 | 0.14343 | 0.018342 | 5100 | Streams and waterways | KSC-09-NIRL | Schwartz Road Drainage System | 1615.3346 | Kennedy Space Center | Not provided | Schwartz Road Drainage System - missing from model | Closed system that ultimately drains to the northwest before discharging to an impoundment area adjacent to the lagoon. | Impoundment | Completed | 2014 | 1.29 | 271 | A | 1614 | Not provided | Not provided | Not provided | Not provided | N/A | Structural | 2013 | North Indian River Lagoon | Not provided | Not provided | Not Credited | N/A | 104.5584 | 113.7924
22570 | Natural Lands | North IRL | A | IR1-5 | 0.35 | 0.47 | 0.25026 | 5.1009 | 0.65229 | 1.2766 | 0.16324 | 5100 | Streams and waterways | KSC-09-NIRL | Schwartz Road Drainage System | 1615.3346 | Kennedy Space Center | Not provided | Schwartz Road Drainage System - missing from model | Closed system that ultimately drains to the northwest before discharging to an impoundment area adjacent to the lagoon. | Impoundment | Completed | 2014 | 1.29 | 271 | A | 1614 | Not provided | Not provided | Not provided | Not provided | N/A | Structural | 2013 | North Indian River Lagoon | Not provided | Not provided | Not Credited | N/A | 140.6924 | 1012.7657
22571 | Kennedy Space Center | North IRL | A | IR1-5 | 0.35 | 0.47 | 0.33938 | 5.1009 | 0.65229 | 1.7312 | 0.22138 | 8140 | Roads and Highways | KSC-09-NIRL | Schwartz Road Drainage System | 1615.3346 | Kennedy Space Center | Not provided | Schwartz Road Drainage System - missing from model | Closed system that ultimately drains to the northwest before discharging to an impoundment area adjacent to the lagoon. | Impoundment | Completed | 2014 | 1.29 | 271 | A | 1614 | Not provided | Not provided | Not provided | Not provided | N/A | Structural | 2013 | North Indian River Lagoon | Not provided | Not provided | Not Credited | N/A | 154.786 | 1373.4419
22572 | Agricultural Lands | North IRL | A | IR1-5 | 0.35 | 0.47 | 0.11723 | 3.1862 | 0.29136 | 0.37352 | 0.034156 | 3300 | Mixed Rangeland | KSC-09-NIRL | Schwartz Road Drainage System | 1615.3346 | Kennedy Space Center | Not provided | Schwartz Road Drainage System - missing from model | Closed system that ultimately drains to the northwest before discharging to an impoundment area adjacent to the lagoon. | Impoundment | Completed | 2014 | 1.29 | 271 | A | 1614 | Not provided | Not provided | Not provided | Not provided | N/A | Structural | 2013 | North Indian River Lagoon | Not provided | Not provided | Not Credited | N/A | 165.3725 | 474.4191
22573 | Natural Lands | North IRL | A | IR1-5 | 0.35 | 0.47 | 0.30491 | 3.1862 | 0.29136 | 0.9715 | 0.088837 | 6410 | Freshwater marshes | KSC-09-NIRL | Schwartz Road Drainage System | 1615.3346 | Kennedy Space Center | Not provided | Schwartz Road Drainage System - missing from model | Closed system that ultimately drains to the northwest before discharging to an impoundment area adjacent to the lagoon. | Impoundment | Completed | 2014 | 1.29 | 271 | A | 1614 | Not provided | Not provided | Not provided | Not provided | N/A | Structural | 2013 | North Indian River Lagoon | Not provided | Not provided | Not Credited | N/A | 144.4147 | 1233.9187
22574 | Kennedy Space Center | North IRL | A | IR1-5 | 0.35 | 0.47 | 0.19562 | 3.1862 | 0.29136 | 0.6233 | 0.056997 | 7410 | Rural land in transition without positive indicators of intended activity | KSC-09-NIRL | Schwartz Road Drainage System | 1615.3346 | Kennedy Space Center | Not provided | Schwartz Road Drainage System - missing from model | Closed system that ultimately drains to the northwest before discharging to an impoundment area adjacent to the lagoon. | Impoundment | Completed | 2014 | 1.29 | 271 | A | 1614 | Not provided | Not provided | Not provided | Not provided | N/A | Structural | 2013 | North Indian River Lagoon | Not provided | Not provided | Not Credited | N/A | 131.8283 | 791.6622
22575 | Natural Lands | North IRL | A | IR1-5 | 0.35 | 0.47 | 0.61776 | 3.4764 | 0.40273 | 2.1476 | 0.24879 | 3200 | Shrub and Brushland | KSC-09-NIRL | Schwartz Road Drainage System | 1615.3346 | Kennedy Space Center | Not provided | Schwartz Road Drainage System - missing from model | Closed system that ultimately drains to the northwest before discharging to an impoundment area adjacent to the lagoon. | Impoundment | Completed | 2014 | 1.29 | 271 | A | 1614 | Not provided | Not provided | Not provided | Not provided | N/A | Structural | 2013 | North Indian River Lagoon | Not provided | Not provided | Not Credited | N/A | 200 | 2500
22576 | Natural Lands | North IRL | A | IR1-5 | 0.35 | 0.47 | 0.61776 | 3.9762 | 0.27355 | 2.4563 | 0.16899 | 6170 | Mixed wetland hardwoods | KSC-09-NIRL | Schwartz Road Drainage System | 1615.3346 | Kennedy Space Center | Not provided | Schwartz Road Drainage System - missing from model | Closed system that ultimately drains to the northwest before discharging to an impoundment area adjacent to the lagoon. | Impoundment | Completed | 2014 | 1.29 | 271 | A | 1614 | Not provided | Not provided | Not provided | Not provided | N/A | Structural | 2013 | North Indian River Lagoon | Not provided | Not provided | Not Credited | N/A | 200 | 2500
22577 | Natural Lands | North IRL | A | IR1-5 | 0.35 | 0.47 | 0.58284 | 2.5848 | 0.26281 | 1.5065 | 0.15318 | 3200 | Shrub and Brushland | KSC-09-NIRL | Schwartz Road Drainage System | 1615.3346 | Kennedy Space Center | Not provided | Schwartz Road Drainage System - missing from model | Closed system that ultimately drains to the northwest before discharging to an impoundment area adjacent to the lagoon. | Impoundment | Completed | 2014 | 1.29 | 271 | A | 1614 | Not provided | Not provided | Not provided | Not provided | N/A | Structural | 2013 | North Indian River Lagoon | Not provided | Not provided | Not Credited | N/A | 192.0659 | 2358.6541
22578 | Natural Lands | North IRL | A | IR1-5 | 0.35 | 0.47 | 0.034927 | 2.5848 | 0.26281 | 0.09028 | 0.0091792 | 4110 | Pine flatwoods | KSC-09-NIRL | Schwartz Road Drainage System | 1615.3346 | Kennedy Space Center | Not provided | Schwartz Road Drainage System - missing from model | Closed system that ultimately drains to the northwest before discharging to an impoundment area adjacent to the lagoon. | Impoundment | Completed | 2014 | 1.29 | 271 | A | 1614 | Not provided | Not provided | Not provided | Not provided | N/A | Structural | 2013 | North Indian River Lagoon | Not provided | Not provided | Not Credited | N/A | 67.9145 | 141.3459
22579 | Natural Lands | North IRL | A | IR1-5 | 0.35 | 0.47 | 0.55047 | 2.6775 | 0.26853 | 1.4739 | 0.14782 | 3200 | Shrub and Brushland | KSC-09-NIRL | Schwartz Road Drainage System | 1615.3346 | Kennedy Space Center | Not provided | Schwartz Road Drainage System - missing from model | Closed system that ultimately drains to the northwest before discharging to an impoundment area adjacent to the lagoon. | Impoundment | Completed | 2014 | 1.29 | 271 | A | 1614 | Not provided | Not provided | Not provided | Not provided | N/A | Structural | 2013 | North Indian River Lagoon | Not provided | Not provided | Not Credited | N/A | 195.821 | 2227.6676
22580 | Natural Lands | North IRL | A | IR1-5 | 0.35 | 0.47 | 0.067295 | 2.6775 | 0.26853 | 0.18018 | 0.018071 | 6410 | Freshwater marshes | KSC-09-NIRL | Schwartz Road Drainage System | 1615.3346 | Kennedy Space Center | Not provided | Schwartz Road Drainage System - missing from model | Closed system that ultimately drains to the northwest before discharging to an impoundment area adjacent to the lagoon. | Impoundment | Completed | 2014 | 1.29 | 271 | A | 1614 | Not provided | Not provided | Not provided | Not provided | N/A | Structural | 2013 | North Indian River Lagoon | Not provided | Not provided | Not Credited | N/A | 68.7416 | 272.3324
22581 | Natural Lands | North IRL | A | IR1-5 | 0.35 | 0.47 | 0.61776 | 4.0874 | 0.28924 | 2.525 | 0.17868 | 6170 | Mixed wetland hardwoods | KSC-09-NIRL | Schwartz Road Drainage System | 1615.3346 | Kennedy Space Center | Not provided | Schwartz Road Drainage System - missing from model | Closed system that ultimately drains to the northwest before discharging to an impoundment area adjacent to the lagoon. | Impoundment | Completed | 2014 | 1.29 | 271 | A | 1614 | Not provided | Not provided | Not provided | Not provided | N/A | Structural | 2013 | North Indian River Lagoon | Not provided | Not provided | Not Credited | N/A | 200 | 2500
22582 | Natural Lands | North IRL | A | IR1-5 | 0.35 | 0.47 | 0.61776 | 2.7194 | 0.29611 | 1.6799 | 0.18293 | 3200 | Shrub and Brushland | KSC-09-NIRL | Schwartz Road Drainage System | 1615.3346 | Kennedy Space Center | Not provided | Schwartz Road Drainage System - missing from model | Closed system that ultimately drains to the northwest before discharging to an impoundment area adjacent to the lagoon. | Impoundment | Completed | 2014 | 1.29 | 271 | A | 1614 | Not provided | Not provided | Not provided | Not provided | N/A | Structural | 2013 | North Indian River Lagoon | Not provided | Not provided | Not Credited | N/A | 200 | 2500
22583 | Natural Lands | North IRL | A | IR1-5 | 0.35 | 0.47 | 0.067065 | 5.4829 | 0.5048 | 0.36771 | 0.033854 | 3200 | Shrub and Brushland | KSC-09-NIRL | Schwartz Road Drainage System | 1615.3346 | Kennedy Space Center | Not provided | Schwartz Road Drainage System - missing from model | Closed system that ultimately drains to the northwest before discharging to an impoundment area adjacent to the lagoon. | Impoundment | Completed | 2014 | 1.29 | 271 | A | 1614 | Not provided | Not provided | Not provided | Not provided | N/A | Structural | 2013 | North Indian River Lagoon | Not provided | Not provided | Not Credited | N/A | 69.603 | 271.4023
22584 | Natural Lands | North IRL | A | IR1-5 | 0.35 | 0.47 | 0.5507 | 5.4829 | 0.5048 | 3.0194 | 0.27799 | 6170 | Mixed wetland hardwoods | KSC-09-NIRL | Schwartz Road Drainage System | 1615.3346 | Kennedy Space Center | Not provided | Schwartz Road Drainage System - missing from model | Closed system that ultimately drains to the northwest before discharging to an impoundment area adjacent to the lagoon. | Impoundment | Completed | 2014 | 1.29 | 271 | A | 1614 | Not provided | Not provided | Not provided | Not provided | N/A | Structural | 2013 | North Indian River Lagoon | Not provided | Not provided | Not Credited | N/A | 192.9542 | 2228.5977
22585 | Natural Lands | North IRL | A | IR1-5 | 0.35 | 0.47 | 0.51804 | 2.4611 | 0.23072 | 1.275 | 0.11952 | 3200 | Shrub and Brushland | KSC-09-NIRL | Schwartz Road Drainage System | 1615.3346 | Kennedy Space Center | Not provided | Schwartz Road Drainage System - missing from model | Closed system that ultimately drains to the northwest before discharging to an impoundment area adjacent to the lagoon. | Impoundment | Completed | 2014 | 1.29 | 271 | A | 1614 | Not provided | Not provided | Not provided | Not provided | N/A | Structural | 2013 | North Indian River Lagoon | Not provided | Not provided | Not Credited | N/A | 199.3059 | 2096.4241
22586 | Natural Lands | North IRL | A | IR1-5 | 0.35 | 0.47 | 0.099714 | 2.4611 | 0.23072 | 0.24541 | 0.023006 | 6170 | Mixed wetland hardwoods | KSC-09-NIRL | Schwartz Road Drainage System | 1615.3346 | Kennedy Space Center | Not provided | Schwartz Road Drainage System - missing from model | Closed system that ultimately drains to the northwest before discharging to an impoundment area adjacent to the lagoon. | Impoundment | Completed | 2014 | 1.29 | 271 | A | 1614 | Not provided | Not provided | Not provided | Not provided | N/A | Structural | 2013 | North Indian River Lagoon | Not provided | Not provided | Not Credited | N/A | 100.164 | 403.5264
22587 | Natural Lands | North IRL | A | IR1-5 | 0.35 | 0.47 | 1.2243e-05 | 2.4611 | 0.23072 | 3.0132e-05 | 2.8247e-06 | 6410 | Freshwater marshes | KSC-09-NIRL | Schwartz Road Drainage System | 1615.3346 | Kennedy Space Center | Not provided | Schwartz Road Drainage System - missing from model | Closed system that ultimately drains to the northwest before discharging to an impoundment area adjacent to the lagoon. | Impoundment | Completed | 2014 | 1.29 | 271 | A | 1614 | Not provided | Not provided | Not provided | Not provided | N/A | Structural | 2013 | North Indian River Lagoon | Not provided | Not provided | Not Credited | N/A | 1.0968 | 0.049545
22588 | Natural Lands | North IRL | A | IR1-5 | 0.35 | 0.47 | 0.54376 | 2.6979 | 0.2697 | 1.467 | 0.14665 | 3200 | Shrub and Brushland | KSC-09-NIRL | Schwartz Road Drainage System | 1615.3346 | Kennedy Space Center | Not provided | Schwartz Road Drainage System - missing from model | Closed system that ultimately drains to the northwest before discharging to an impoundment area adjacent to the lagoon. | Impoundment | Completed | 2014 | 1.29 | 271 | A | 1614 | Not provided | Not provided | Not provided | Not provided | N/A | Structural | 2013 | North Indian River Lagoon | Not provided | Not provided | Not Credited | N/A | 186.6104 | 2200.5241
22589 | Natural Lands | North IRL | A | IR1-5 | 0.35 | 0.47 | 0.072091 | 2.6979 | 0.2697 | 0.1945 | 0.019443 | 6410 | Freshwater marshes | KSC-09-NIRL | Schwartz Road Drainage System | 1615.3346 | Kennedy Space Center | Not provided | Schwartz Road Drainage System - missing from model | Closed system that ultimately drains to the northwest before discharging to an impoundment area adjacent to the lagoon. | Impoundment | Completed | 2014 | 1.29 | 271 | A | 1614 | Not provided | Not provided | Not provided | Not provided | N/A | Structural | 2013 | North Indian River Lagoon | Not provided | Not provided | Not Credited | N/A | 76.7934 | 291.7436
22590 | Natural Lands | North IRL | A | IR1-5 | 0.35 | 0.47 | 0.0019107 | 2.6979 | 0.2697 | 0.005155 | 0.00051533 | 6410 | Freshwater marshes | KSC-09-NIRL | Schwartz Road Drainage System | 1615.3346 | Kennedy Space Center | Not provided | Schwartz Road Drainage System - missing from model | Closed system that ultimately drains to the northwest before discharging to an impoundment area adjacent to the lagoon. | Impoundment | Completed | 2014 | 1.29 | 271 | A | 1614 | Not provided | Not provided | Not provided | Not provided | N/A | Structural | 2013 | North Indian River Lagoon | Not provided | Not provided | Not Credited | N/A | 11.9756 | 7.7324
22591 | Natural Lands | North IRL | A | IR1-5 | 0.35 | 0.47 | 0.25954 | 3.8924 | 0.26064 | 1.0102 | 0.067645 | 6170 | Mixed wetland hardwoods | KSC-09-NIRL | Schwartz Road Drainage System | 1615.3346 | Kennedy Space Center | Not provided | Schwartz Road Drainage System - missing from model | Closed system that ultimately drains to the northwest before discharging to an impoundment area adjacent to the lagoon. | Impoundment | Completed | 2014 | 1.29 | 271 | A | 1614 | Not provided | Not provided | Not provided | Not provided | N/A | Structural | 2013 | North Indian River Lagoon | Not provided | Not provided | Not Credited | N/A | 164.364 | 1050.3044
22592 | Natural Lands | North IRL | A | IR1-5 | 0.35 | 0.47 | 0.35823 | 3.8924 | 0.26064 | 1.3944 | 0.093368 | 6460 | Mixed scrub-shrub wetland | KSC-09-NIRL | Schwartz Road Drainage System | 1615.3346 | Kennedy Space Center | Not provided | Schwartz Road Drainage System - missing from model | Closed system that ultimately drains to the northwest before discharging to an impoundment area adjacent to the lagoon. | Impoundment | Completed | 2014 | 1.29 | 271 | A | 1614 | Not provided | Not provided | Not provided | Not provided | N/A | Structural | 2013 | North Indian River Lagoon | Not provided | Not provided | Not Credited | N/A | 154.5864 | 1449.6956
22593 | Agricultural Lands | North IRL | A | IR1-5 | 0.35 | 0.47 | 0.077774 | 3.8593 | 0.28337 | 0.30015 | 0.022039 | 3300 | Mixed Rangeland | KSC-09-NIRL | Schwartz Road Drainage System | 1615.3346 | Kennedy Space Center | Not provided | Schwartz Road Drainage System - missing from model | Closed system that ultimately drains to the northwest before discharging to an impoundment area adjacent to the lagoon. | Impoundment | Completed | 2014 | 1.29 | 271 | A | 1614 | Not provided | Not provided | Not provided | Not provided | N/A | Structural | 2013 | North Indian River Lagoon | Not provided | Not provided | Not Credited | N/A | 107.5901 | 314.7395
22594 | Natural Lands | North IRL | A | IR1-5 | 0.35 | 0.47 | 0.53999 | 3.8593 | 0.28337 | 2.084 | 0.15302 | 6410 | Freshwater marshes | KSC-09-NIRL | Schwartz Road Drainage System | 1615.3346 | Kennedy Space Center | Not provided | Schwartz Road Drainage System - missing from model | Closed system that ultimately drains to the northwest before discharging to an impoundment area adjacent to the lagoon. | Impoundment | Completed | 2014 | 1.29 | 271 | A | 1614 | Not provided | Not provided | Not provided | Not provided | N/A | Structural | 2013 | North Indian River Lagoon | Not provided | Not provided | Not Credited | N/A | 192.7279 | 2185.2605
22595 | Natural Lands | North IRL | A | IR1-5 | 0.35 | 0.47 | 0.61776 | 4.0059 | 0.27668 | 2.4747 | 0.17092 | 6410 | Freshwater marshes | KSC-09-NIRL | Schwartz Road Drainage System | 1615.3346 | Kennedy Space Center | Not provided | Schwartz Road Drainage System - missing from model | Closed system that ultimately drains to the northwest before discharging to an impoundment area adjacent to the lagoon. | Impoundment | Completed | 2014 | 1.29 | 271 | A | 1614 | Not provided | Not provided | Not provided | Not provided | N/A | Structural | 2013 | North Indian River Lagoon | Not provided | Not provided | Not Credited | N/A | 200 | 2500
22596 | Natural Lands | North IRL | A | IR1-5 | 0.35 | 0.47 | 0.61776 | 2.6524 | 0.28677 | 1.6385 | 0.17716 | 3200 | Shrub and Brushland | KSC-09-NIRL | Schwartz Road Drainage System | 1615.3346 | Kennedy Space Center | Not provided | Schwartz Road Drainage System - missing from model | Closed system that ultimately drains to the northwest before discharging to an impoundment area adjacent to the lagoon. | Impoundment | Completed | 2014 | 1.29 | 271 | A | 1614 | Not provided | Not provided | Not provided | Not provided | N/A | Structural | 2013 | North Indian River Lagoon | Not provided | Not provided | Not Credited | N/A | 200 | 2500
22597 | Natural Lands | North IRL | A | IR1-5 | 0.35 | 0.47 | 0.0032154 | 4.2845 | 0.31262 | 0.013776 | 0.0010052 | 3200 | Shrub and Brushland | KSC-09-NIRL | Schwartz Road Drainage System | 1615.3346 | Kennedy Space Center | Not provided | Schwartz Road Drainage System - missing from model | Closed system that ultimately drains to the northwest before discharging to an impoundment area adjacent to the lagoon. | Impoundment | Completed | 2014 | 1.29 | 271 | A | 1614 | Not provided | Not provided | Not provided | Not provided | N/A | Structural | 2013 | North Indian River Lagoon | Not provided | Not provided | Not Credited | N/A | 19.2397 | 13.0121
22598 | Natural Lands | North IRL | A | IR1-5 | 0.35 | 0.47 | 0.1974 | 4.2845 | 0.31262 | 0.84575 | 0.06171 | 6170 | Mixed wetland hardwoods | KSC-09-NIRL | Schwartz Road Drainage System | 1615.3346 | Kennedy Space Center | Not provided | Schwartz Road Drainage System - missing from model | Closed system that ultimately drains to the northwest before discharging to an impoundment area adjacent to the lagoon. | Impoundment | Completed | 2014 | 1.29 | 271 | A | 1614 | Not provided | Not provided | Not provided | Not provided | N/A | Structural | 2013 | North Indian River Lagoon | Not provided | Not provided | Not Credited | N/A | 126.8095 | 798.8384
22599 | Natural Lands | North IRL | A | IR1-5 | 0.35 | 0.47 | 0.41715 | 4.2845 | 0.31262 | 1.7873 | 0.13041 | 6410 | Freshwater marshes | KSC-09-NIRL | Schwartz Road Drainage System | 1615.3346 | Kennedy Space Center | Not provided | Schwartz Road Drainage System - missing from model | Closed system that ultimately drains to the northwest before discharging to an impoundment area adjacent to the lagoon. | Impoundment | Completed | 2014 | 1.29 | 271 | A | 1614 | Not provided | Not provided | Not provided | Not provided | N/A | Structural | 2013 | North Indian River Lagoon | Not provided | Not provided | Not Credited | N/A | 172.3983 | 1688.1495
22600 | Natural Lands | North IRL | A | IR1-5 | 0.35 | 0.47 | 0.41774 | 2.9801 | 0.26721 | 1.2449 | 0.11162 | 3200 | Shrub and Brushland | KSC-09-NIRL | Schwartz Road Drainage System | 1615.3346 | Kennedy Space Center | Not provided | Schwartz Road Drainage System - missing from model | Closed system that ultimately drains to the northwest before discharging to an impoundment area adjacent to the lagoon. | Impoundment | Completed | 2014 | 1.29 | 271 | A | 1614 | Not provided | Not provided | Not provided | Not provided | N/A | Structural | 2013 | North Indian River Lagoon | Not provided | Not provided | Not Credited | N/A | 175.0454 | 1690.5301
22601 | Natural Lands | North IRL | A | IR1-5 | 0.35 | 0.47 | 0.20002 | 2.9801 | 0.26721 | 0.5961 | 0.053448 | 6410 | Freshwater marshes | KSC-09-NIRL | Schwartz Road Drainage System | 1615.3346 | Kennedy Space Center | Not provided | Schwartz Road Drainage System - missing from model | Closed system that ultimately drains to the northwest before discharging to an impoundment area adjacent to the lagoon. | Impoundment | Completed | 2014 | 1.29 | 271 | A | 1614 | Not provided | Not provided | Not provided | Not provided | N/A | Structural | 2013 | North Indian River Lagoon | Not provided | Not provided | Not Credited | N/A | 214.9395 | 809.4699
22602 | Natural Lands | North IRL | A | IR1-5 | 0.35 | 0.47 | 0.61776 | 4.5276 | 0.31468 | 2.797 | 0.1944 | 6181 | Cabbage palm hammock | KSC-09-NIRL | Schwartz Road Drainage System | 1615.3346 | Kennedy Space Center | Not provided | Schwartz Road Drainage System - missing from model | Closed system that ultimately drains to the northwest before discharging to an impoundment area adjacent to the lagoon. | Impoundment | Completed | 2014 | 1.29 | 271 | A | 1614 | Not provided | Not provided | Not provided | Not provided | N/A | Structural | 2013 | North Indian River Lagoon | Not provided | Not provided | Not Credited | N/A | 200 | 2500
22603 | Agricultural Lands | North IRL | A | IR1-5 | 0.35 | 0.47 | 0.19457 | 0 | 0 | 0 | 0 | 3300 | Mixed Rangeland | KSC-09-NIRL | Schwartz Road Drainage System | 1615.3346 | Kennedy Space Center | Not provided | Schwartz Road Drainage System - missing from model | Closed system that ultimately drains to the northwest before discharging to an impoundment area adjacent to the lagoon. | Impoundment | Completed | 2014 | 1.29 | 271 | A | 1614 | Not provided | Not provided | Not provided | Not provided | N/A | Structural | 2013 | North Indian River Lagoon | Not provided | Not provided | Not Credited | N/A | 122.8274 | 787.3768
22604 | Natural Lands | North IRL | A | IR1-5 | 0.35 | 0.47 | 0.4232 | 0 | 0 | 0 | 0 | 5300 | Reservoirs | KSC-09-NIRL | Schwartz Road Drainage System | 1615.3346 | Kennedy Space Center | Not provided | Schwartz Road Drainage System - missing from model | Closed system that ultimately drains to the northwest before discharging to an impoundment area adjacent to the lagoon. | Impoundment | Completed | 2014 | 1.29 | 271 | A | 1614 | Not provided | Not provided | Not provided | Not provided | N/A | Structural | 2013 | North Indian River Lagoon | Not provided | Not provided | Not Credited | N/A | 197.2657 | 1712.6232
22605 | Natural Lands | North IRL | A | IR1-5 | 0.35 | 0.47 | 0.61776 | 3.8006 | 0.24923 | 2.3478 | 0.15396 | 6170 | Mixed wetland hardwoods | KSC-09-NIRL | Schwartz Road Drainage System | 1615.3346 | Kennedy Space Center | Not provided | Schwartz Road Drainage System - missing from model | Closed system that ultimately drains to the northwest before discharging to an impoundment area adjacent to the lagoon. | Impoundment | Completed | 2014 | 1.29 | 271 | A | 1614 | Not provided | Not provided | Not provided | Not provided | N/A | Structural | 2013 | North Indian River Lagoon | Not provided | Not provided | Not Credited | N/A | 200 | 2500
22606 | Natural Lands | North IRL | A | IR1-5 | 0.35 | 0.47 | 0.059969 | 3.5491 | 0.24017 | 0.21284 | 0.014402 | 5100 | Streams and waterways | KSC-09-NIRL | Schwartz Road Drainage System | 1615.3346 | Kennedy Space Center | Not provided | Schwartz Road Drainage System - missing from model | Closed system that ultimately drains to the northwest before discharging to an impoundment area adjacent to the lagoon. | Impoundment | Completed | 2014 | 1.29 | 271 | A | 1614 | Not provided | Not provided | Not provided | Not provided | N/A | Structural | 2013 | North Indian River Lagoon | Not provided | Not provided | Not Credited | N/A | 109.7143 | 242.6841
22607 | Natural Lands | North IRL | A | IR1-5 | 0.35 | 0.47 | 0.55779 | 3.5491 | 0.24017 | 1.9797 | 0.13396 | 6170 | Mixed wetland hardwoods | KSC-09-NIRL | Schwartz Road Drainage System | 1615.3346 | Kennedy Space Center | Not provided | Schwartz Road Drainage System - missing from model | Closed system that ultimately drains to the northwest before discharging to an impoundment area adjacent to the lagoon. | Impoundment | Completed | 2014 | 1.29 | 271 | A | 1614 | Not provided | Not provided | Not provided | Not provided | N/A | Structural | 2013 | North Indian River Lagoon | Not provided | Not provided | Not Credited | N/A | 190.2996 | 2257.3159
22608 | Natural Lands | North IRL | A | IR1-5 | 0.35 | 0.47 | 0.29805 | 0 | 0 | 0 | 0 | 5300 | Reservoirs | KSC-09-NIRL | Schwartz Road Drainage System | 1615.3346 | Kennedy Space Center | Not provided | Schwartz Road Drainage System - missing from model | Closed system that ultimately drains to the northwest before discharging to an impoundment area adjacent to the lagoon. | Impoundment | Completed | 2014 | 1.29 | 271 | A | 1614 | Not provided | Not provided | Not provided | Not provided | N/A | Structural | 2013 | North Indian River Lagoon | Not provided | Not provided | Not Credited | N/A | 145.3822 | 1206.1478
22609 | Kennedy Space Center | North IRL | A | IR1-5 | 0.35 | 0.47 | 0.31972 | 0 | 0 | 0 | 0 | 7410 | Rural land in transition without positive indicators of intended activity | KSC-09-NIRL | Schwartz Road Drainage System | 1615.3346 | Kennedy Space Center | Not provided | Schwartz Road Drainage System - missing from model | Closed system that ultimately drains to the northwest before discharging to an impoundment area adjacent to the lagoon. | Impoundment | Completed | 2014 | 1.29 | 271 | A | 1614 | Not provided | Not provided | Not provided | Not provided | N/A | Structural | 2013 | North Indian River Lagoon | Not provided | Not provided | Not Credited | N/A | 181.7986 | 1293.8522
22610 | Natural Lands | North IRL | A | IR1-5 | 0.35 | 0.47 | 0.58004 | 2.9128 | 0.30924 | 1.6895 | 0.17937 | 3200 | Shrub and Brushland | KSC-09-NIRL | Schwartz Road Drainage System | 1615.3346 | Kennedy Space Center | Not provided | Schwartz Road Drainage System - missing from model | Closed system that ultimately drains to the northwest before discharging to an impoundment area adjacent to the lagoon. | Impoundment | Completed | 2014 | 1.29 | 271 | A | 1614 | Not provided | Not provided | Not provided | Not provided | N/A | Structural | 2013 | North Indian River Lagoon | Not provided | Not provided | Not Credited | N/A | 220.3539 | 2347.3355
22611 | Natural Lands | North IRL | A | IR1-5 | 0.35 | 0.47 | 0.037724 | 2.9128 | 0.30924 | 0.10988 | 0.011666 | 6410 | Freshwater marshes | KSC-09-NIRL | Schwartz Road Drainage System | 1615.3346 | Kennedy Space Center | Not provided | Schwartz Road Drainage System - missing from model | Closed system that ultimately drains to the northwest before discharging to an impoundment area adjacent to the lagoon. | Impoundment | Completed | 2014 | 1.29 | 271 | A | 1614 | Not provided | Not provided | Not provided | Not provided | N/A | Structural | 2013 | North Indian River Lagoon | Not provided | Not provided | Not Credited | N/A | 82.9908 | 152.6645
22612 | Natural Lands | North IRL | A | IR1-5 | 0.35 | 0.47 | 0.30845 | 3.3561 | 0.28365 | 1.0352 | 0.087492 | 3200 | Shrub and Brushland | KSC-09-NIRL | Schwartz Road Drainage System | 1615.3346 | Kennedy Space Center | Not provided | Schwartz Road Drainage System - missing from model | Closed system that ultimately drains to the northwest before discharging to an impoundment area adjacent to the lagoon. | Impoundment | Completed | 2014 | 1.29 | 271 | A | 1614 | Not provided | Not provided | Not provided | Not provided | N/A | Structural | 2013 | North Indian River Lagoon | Not provided | Not provided | Not Credited | N/A | 157.0533 | 1248.2677
22613 | Natural Lands | North IRL | A | IR1-5 | 0.35 | 0.47 | 0.30931 | 3.3561 | 0.28365 | 1.0381 | 0.087735 | 6410 | Freshwater marshes | KSC-09-NIRL | Schwartz Road Drainage System | 1615.3346 | Kennedy Space Center | Not provided | Schwartz Road Drainage System - missing from model | Closed system that ultimately drains to the northwest before discharging to an impoundment area adjacent to the lagoon. | Impoundment | Completed | 2014 | 1.29 | 271 | A | 1614 | Not provided | Not provided | Not provided | Not provided | N/A | Structural | 2013 | North Indian River Lagoon | Not provided | Not provided | Not Credited | N/A | 145.977 | 1251.7323
22614 | Natural Lands | North IRL | A | IR1-5 | 0.35 | 0.47 | 0.13623 | 4.6958 | 0.57598 | 0.63971 | 0.078465 | 5100 | Streams and waterways | KSC-09-NIRL | Schwartz Road Drainage System | 1615.3346 | Kennedy Space Center | Not provided | Schwartz Road Drainage System - missing from model | Closed system that ultimately drains to the northwest before discharging to an impoundment area adjacent to the lagoon. | Impoundment | Completed | 2014 | 1.29 | 271 | A | 1614 | Not provided | Not provided | Not provided | Not provided | N/A | Structural | 2013 | North Indian River Lagoon | Not provided | Not provided | Not Credited | N/A | 122.6366 | 551.2975
22615 | Natural Lands | North IRL | A | IR1-5 | 0.35 | 0.47 | 0.12479 | 4.6958 | 0.57598 | 0.586 | 0.071878 | 5100 | Streams and waterways | KSC-09-NIRL | Schwartz Road Drainage System | 1615.3346 | Kennedy Space Center | Not provided | Schwartz Road Drainage System - missing from model | Closed system that ultimately drains to the northwest before discharging to an impoundment area adjacent to the lagoon. | Impoundment | Completed | 2014 | 1.29 | 271 | A | 1614 | Not provided | Not provided | Not provided | Not provided | N/A | Structural | 2013 | North Indian River Lagoon | Not provided | Not provided | Not Credited | N/A | 120.2779 | 505.0171
22616 | Natural Lands | North IRL | A | IR1-5 | 0.35 | 0.47 | 0.064458 | 4.6958 | 0.57598 | 0.30268 | 0.037126 | 6120 | Mangrove swamp | KSC-09-NIRL | Schwartz Road Drainage System | 1615.3346 | Kennedy Space Center | Not provided | Schwartz Road Drainage System - missing from model | Closed system that ultimately drains to the northwest before discharging to an impoundment area adjacent to the lagoon. | Impoundment | Completed | 2014 | 1.29 | 271 | A | 1614 | Not provided | Not provided | Not provided | Not provided | N/A | Structural | 2013 | North Indian River Lagoon | Not provided | Not provided | Not Credited | N/A | 110.335 | 260.8503
22617 | Kennedy Space Center | North IRL | A | IR1-5 | 0.35 | 0.47 | 0.29228 | 4.6958 | 0.57598 | 1.3725 | 0.16835 | 8140 | Roads and Highways | KSC-09-NIRL | Schwartz Road Drainage System | 1615.3346 | Kennedy Space Center | Not provided | Schwartz Road Drainage System - missing from model | Closed system that ultimately drains to the northwest before discharging to an impoundment area adjacent to the lagoon. | Impoundment | Completed | 2014 | 1.29 | 271 | A | 1614 | Not provided | Not provided | Not provided | Not provided | N/A | Structural | 2013 | North Indian River Lagoon | Not provided | Not provided | Not Credited | N/A | 147.3025 | 1182.8351
22618 | Natural Lands | North IRL | A | IR1-5 | 0.35 | 0.47 | 0.22013 | 3.6863 | 0.29647 | 0.81147 | 0.065263 | 3200 | Shrub and Brushland | KSC-09-NIRL | Schwartz Road Drainage System | 1615.3346 | Kennedy Space Center | Not provided | Schwartz Road Drainage System - missing from model | Closed system that ultimately drains to the northwest before discharging to an impoundment area adjacent to the lagoon. | Impoundment | Completed | 2014 | 1.29 | 271 | A | 1614 | Not provided | Not provided | Not provided | Not provided | N/A | Structural | 2013 | North Indian River Lagoon | Not provided | Not provided | Not Credited | N/A | 202.8279 | 890.8491
22619 | Natural Lands | North IRL | A | IR1-5 | 0.35 | 0.47 | 0.39763 | 3.6863 | 0.29647 | 1.4658 | 0.11788 | 6410 | Freshwater marshes | KSC-09-NIRL | Schwartz Road Drainage System | 1615.3346 | Kennedy Space Center | Not provided | Schwartz Road Drainage System - missing from model | Closed system that ultimately drains to the northwest before discharging to an impoundment area adjacent to the lagoon. | Impoundment | Completed | 2014 | 1.29 | 271 | A | 1614 | Not provided | Not provided | Not provided | Not provided | N/A | Structural | 2013 | North Indian River Lagoon | Not provided | Not provided | Not Credited | N/A | 160.0804 | 1609.1509
22620 | Natural Lands | North IRL | A | IR1-5 | 0.35 | 0.47 | 0.094442 | 4.3399 | 0.32466 | 0.40986 | 0.030662 | 6120 | Mangrove swamp | KSC-09-NIRL | Schwartz Road Drainage System | 1615.3346 | Kennedy Space Center | Not provided | Schwartz Road Drainage System - missing from model | Closed system that ultimately drains to the northwest before discharging to an impoundment area adjacent to the lagoon. | Impoundment | Completed | 2014 | 1.29 | 271 | A | 1614 | Not provided | Not provided | Not provided | Not provided | N/A | Structural | 2013 | North Indian River Lagoon | Not provided | Not provided | Not Credited | N/A | 115.2939 | 382.1924
22621 | Natural Lands | North IRL | A | IR1-5 | 0.35 | 0.47 | 0.073048 | 4.6278 | 0.59134 | 0.33805 | 0.043196 | 5100 | Streams and waterways | KSC-09-NIRL | Schwartz Road Drainage System | 1615.3346 | Kennedy Space Center | Not provided | Schwartz Road Drainage System - missing from model | Closed system that ultimately drains to the northwest before discharging to an impoundment area adjacent to the lagoon. | Impoundment | Completed | 2014 | 1.29 | 271 | A | 1614 | Not provided | Not provided | Not provided | Not provided | N/A | Structural | 2013 | North Indian River Lagoon | Not provided | Not provided | Not Credited | N/A | 112.2188 | 295.6133
22622 | Natural Lands | North IRL | A | IR1-5 | 0.35 | 0.47 | 0.23203 | 4.6278 | 0.59134 | 1.0738 | 0.13721 | 5100 | Streams and waterways | KSC-09-NIRL | Schwartz Road Drainage System | 1615.3346 | Kennedy Space Center | Not provided | Schwartz Road Drainage System - missing from model | Closed system that ultimately drains to the northwest before discharging to an impoundment area adjacent to the lagoon. | Impoundment | Completed | 2014 | 1.29 | 271 | A | 1614 | Not provided | Not provided | Not provided | Not provided | N/A | Structural | 2013 | North Indian River Lagoon | Not provided | Not provided | Not Credited | N/A | 137.5645 | 939.0119
22623 | Kennedy Space Center | North IRL | A | IR1-5 | 0.35 | 0.47 | 0.31268 | 4.6278 | 0.59134 | 1.447 | 0.1849 | 8140 | Roads and Highways | KSC-09-NIRL | Schwartz Road Drainage System | 1615.3346 | Kennedy Space Center | Not provided | Schwartz Road Drainage System - missing from model | Closed system that ultimately drains to the northwest before discharging to an impoundment area adjacent to the lagoon. | Impoundment | Completed | 2014 | 1.29 | 271 | A | 1614 | Not provided | Not provided | Not provided | Not provided | N/A | Structural | 2013 | North Indian River Lagoon | Not provided | Not provided | Not Credited | N/A | 150.308 | 1265.3748
22624 | Natural Lands | North IRL | A | IR1-5 | 0.35 | 0.47 | 0.61776 | 2.6868 | 0.29273 | 1.6598 | 0.18084 | 3200 | Shrub and Brushland | KSC-09-NIRL | Schwartz Road Drainage System | 1615.3346 | Kennedy Space Center | Not provided | Schwartz Road Drainage System - missing from model | Closed system that ultimately drains to the northwest before discharging to an impoundment area adjacent to the lagoon. | Impoundment | Completed | 2014 | 1.29 | 271 | A | 1614 | Not provided | Not provided | Not provided | Not provided | N/A | Structural | 2013 | North Indian River Lagoon | Not provided | Not provided | Not Credited | N/A | 200 | 2500
22625 | Natural Lands | North IRL | A | IR1-5 | 0.35 | 0.47 | 0.503 | 4.373 | 0.32375 | 2.1996 | 0.16285 | 6170 | Mixed wetland hardwoods | KSC-09-NIRL | Schwartz Road Drainage System | 1615.3346 | Kennedy Space Center | Not provided | Schwartz Road Drainage System - missing from model | Closed system that ultimately drains to the northwest before discharging to an impoundment area adjacent to the lagoon. | Impoundment | Completed | 2014 | 1.29 | 271 | A | 1614 | Not provided | Not provided | Not provided | Not provided | N/A | Structural | 2013 | North Indian River Lagoon | Not provided | Not provided | Not Credited | N/A | 186.5622 | 2035.5581
22626 | Natural Lands | North IRL | A | IR1-5 | 0.35 | 0.47 | 0.11477 | 4.373 | 0.32375 | 0.50187 | 0.037156 | 6410 | Freshwater marshes | KSC-09-NIRL | Schwartz Road Drainage System | 1615.3346 | Kennedy Space Center | Not provided | Schwartz Road Drainage System - missing from model | Closed system that ultimately drains to the northwest before discharging to an impoundment area adjacent to the lagoon. | Impoundment | Completed | 2014 | 1.29 | 271 | A | 1614 | Not provided | Not provided | Not provided | Not provided | N/A | Structural | 2013 | North Indian River Lagoon | Not provided | Not provided | Not Credited | N/A | 102.3877 | 464.4419
22627 | Natural Lands | North IRL | A | IR1-5 | 0.35 | 0.47 | 0.52703 | 2.7854 | 0.27849 | 1.468 | 0.14677 | 3200 | Shrub and Brushland | KSC-09-NIRL | Schwartz Road Drainage System | 1615.3346 | Kennedy Space Center | Not provided | Schwartz Road Drainage System - missing from model | Closed system that ultimately drains to the northwest before discharging to an impoundment area adjacent to the lagoon. | Impoundment | Completed | 2014 | 1.29 | 271 | A | 1614 | Not provided | Not provided | Not provided | Not provided | N/A | Structural | 2013 | North Indian River Lagoon | Not provided | Not provided | Not Credited | N/A | 180.5198 | 2132.8013
22628 | Natural Lands | North IRL | A | IR1-5 | 0.35 | 0.47 | 0.090737 | 2.7854 | 0.27849 | 0.25274 | 0.025269 | 6410 | Freshwater marshes | KSC-09-NIRL | Schwartz Road Drainage System | 1615.3346 | Kennedy Space Center | Not provided | Schwartz Road Drainage System - missing from model | Closed system that ultimately drains to the northwest before discharging to an impoundment area adjacent to the lagoon. | Impoundment | Completed | 2014 | 1.29 | 271 | A | 1614 | Not provided | Not provided | Not provided | Not provided | N/A | Structural | 2013 | North Indian River Lagoon | Not provided | Not provided | Not Credited | N/A | 139.9247 | 367.1987
22629 | Natural Lands | North IRL | A | IR1-5 | 0.35 | 0.47 | 0.61776 | 2.5296 | 0.27064 | 1.5627 | 0.16719 | 3200 | Shrub and Brushland | KSC-09-NIRL | Schwartz Road Drainage System | 1615.3346 | Kennedy Space Center | Not provided | Schwartz Road Drainage System - missing from model | Closed system that ultimately drains to the northwest before discharging to an impoundment area adjacent to the lagoon. | Impoundment | Completed | 2014 | 1.29 | 271 | A | 1614 | Not provided | Not provided | Not provided | Not provided | N/A | Structural | 2013 | North Indian River Lagoon | Not provided | Not provided | Not Credited | N/A | 200 | 2500
22630 | Natural Lands | North IRL | A | IR1-5 | 0.35 | 0.47 | 0.50528 | 3.8684 | 0.25862 | 1.9547 | 0.13068 | 6170 | Mixed wetland hardwoods | KSC-09-NIRL | Schwartz Road Drainage System | 1615.3346 | Kennedy Space Center | Not provided | Schwartz Road Drainage System - missing from model | Closed system that ultimately drains to the northwest before discharging to an impoundment area adjacent to the lagoon. | Impoundment | Completed | 2014 | 1.29 | 271 | A | 1614 | Not provided | Not provided | Not provided | Not provided | N/A | Structural | 2013 | North Indian River Lagoon | Not provided | Not provided | Not Credited | N/A | 187.2348 | 2044.8084
22631 | Natural Lands | North IRL | A | IR1-5 | 0.35 | 0.47 | 0.11248 | 3.8684 | 0.25862 | 0.43512 | 0.02909 | 6410 | Freshwater marshes | KSC-09-NIRL | Schwartz Road Drainage System | 1615.3346 | Kennedy Space Center | Not provided | Schwartz Road Drainage System - missing from model | Closed system that ultimately drains to the northwest before discharging to an impoundment area adjacent to the lagoon. | Impoundment | Completed | 2014 | 1.29 | 271 | A | 1614 | Not provided | Not provided | Not provided | Not provided | N/A | Structural | 2013 | North Indian River Lagoon | Not provided | Not provided | Not Credited | N/A | 94.6476 | 455.1916
22632 | Natural Lands | North IRL | A | IR1-5 | 0.35 | 0.47 | 0.1704 | 3.0618 | 0.22427 | 0.52174 | 0.038215 | 5100 | Streams and waterways | KSC-09-NIRL | Schwartz Road Drainage System | 1615.3346 | Kennedy Space Center | Not provided | Schwartz Road Drainage System - missing from model | Closed system that ultimately drains to the northwest before discharging to an impoundment area adjacent to the lagoon. | Impoundment | Completed | 2014 | 1.29 | 271 | A | 1614 | Not provided | Not provided | Not provided | Not provided | N/A | Structural | 2013 | North Indian River Lagoon | Not provided | Not provided | Not Credited | N/A | 127.5934 | 689.5929
22633 | Natural Lands | North IRL | A | IR1-5 | 0.35 | 0.47 | 0.44736 | 3.0618 | 0.22427 | 1.3698 | 0.10033 | 6170 | Mixed wetland hardwoods | KSC-09-NIRL | Schwartz Road Drainage System | 1615.3346 | Kennedy Space Center | Not provided | Schwartz Road Drainage System - missing from model | Closed system that ultimately drains to the northwest before discharging to an impoundment area adjacent to the lagoon. | Impoundment | Completed | 2014 | 1.29 | 271 | A | 1614 | Not provided | Not provided | Not provided | Not provided | N/A | Structural | 2013 | North Indian River Lagoon | Not provided | Not provided | Not Credited | N/A | 172.426 | 1810.4071
22634 | Natural Lands | North IRL | A | IR1-5 | 0.35 | 0.47 | 0.38688 | 0 | 0 | 0 | 0 | 5300 | Reservoirs | KSC-09-NIRL | Schwartz Road Drainage System | 1615.3346 | Kennedy Space Center | Not provided | Schwartz Road Drainage System - missing from model | Closed system that ultimately drains to the northwest before discharging to an impoundment area adjacent to the lagoon. | Impoundment | Completed | 2014 | 1.29 | 271 | A | 1614 | Not provided | Not provided | Not provided | Not provided | N/A | Structural | 2013 | North Indian River Lagoon | Not provided | Not provided | Not Credited | N/A | 168.6724 | 1565.6447
22635 | Natural Lands | North IRL | A | IR1-5 | 0.35 | 0.47 | 0.23088 | 0 | 0 | 0 | 0 | 6410 | Freshwater marshes | KSC-09-NIRL | Schwartz Road Drainage System | 1615.3346 | Kennedy Space Center | Not provided | Schwartz Road Drainage System - missing from model | Closed system that ultimately drains to the northwest before discharging to an impoundment area adjacent to the lagoon. | Impoundment | Completed | 2014 | 1.29 | 271 | A | 1614 | Not provided | Not provided | Not provided | Not provided | N/A | Structural | 2013 | North Indian River Lagoon | Not provided | Not provided | Not Credited | N/A | 139.8394 | 934.3553
22636 | Natural Lands | North IRL | A | IR1-5 | 0.35 | 0.47 | 0.34898 | 3.1536 | 0.2726 | 1.1005 | 0.095134 | 3200 | Shrub and Brushland | KSC-09-NIRL | Schwartz Road Drainage System | 1615.3346 | Kennedy Space Center | Not provided | Schwartz Road Drainage System - missing from model | Closed system that ultimately drains to the northwest before discharging to an impoundment area adjacent to the lagoon. | Impoundment | Completed | 2014 | 1.29 | 271 | A | 1614 | Not provided | Not provided | Not provided | Not provided | N/A | Structural | 2013 | North Indian River Lagoon | Not provided | Not provided | Not Credited | N/A | 204.6254 | 1412.2862
22637 | Natural Lands | North IRL | A | IR1-5 | 0.35 | 0.47 | 0.26878 | 3.1536 | 0.2726 | 0.84762 | 0.07327 | 6410 | Freshwater marshes | KSC-09-NIRL | Schwartz Road Drainage System | 1615.3346 | Kennedy Space Center | Not provided | Schwartz Road Drainage System - missing from model | Closed system that ultimately drains to the northwest before discharging to an impoundment area adjacent to the lagoon. | Impoundment | Completed | 2014 | 1.29 | 271 | A | 1614 | Not provided | Not provided | Not provided | Not provided | N/A | Structural | 2013 | North Indian River Lagoon | Not provided | Not provided | Not Credited | N/A | 129.6565 | 1087.7138
22638 | Natural Lands | North IRL | A | IR1-5 | 0.35 | 0.47 | 0.0993 | 3.3789 | 0.23591 | 0.33552 | 0.023426 | 5100 | Streams and waterways | KSC-09-NIRL | Schwartz Road Drainage System | 1615.3346 | Kennedy Space Center | Not provided | Schwartz Road Drainage System - missing from model | Closed system that ultimately drains to the northwest before discharging to an impoundment area adjacent to the lagoon. | Impoundment | Completed | 2014 | 1.29 | 271 | A | 1614 | Not provided | Not provided | Not provided | Not provided | N/A | Structural | 2013 | North Indian River Lagoon | Not provided | Not provided | Not Credited | N/A | 116.1145 | 401.854
22639 | Natural Lands | North IRL | A | IR1-5 | 0.35 | 0.47 | 0.50843 | 3.3789 | 0.23591 | 1.7179 | 0.11995 | 6170 | Mixed wetland hardwoods | KSC-09-NIRL | Schwartz Road Drainage System | 1615.3346 | Kennedy Space Center | Not provided | Schwartz Road Drainage System - missing from model | Closed system that ultimately drains to the northwest before discharging to an impoundment area adjacent to the lagoon. | Impoundment | Completed | 2014 | 1.29 | 271 | A | 1614 | Not provided | Not provided | Not provided | Not provided | N/A | Structural | 2013 | North Indian River Lagoon | Not provided | Not provided | Not Credited | N/A | 186.5182 | 2057.5535
22640 | Natural Lands | North IRL | A | IR1-5 | 0.35 | 0.47 | 0.010031 | 3.3789 | 0.23591 | 0.033892 | 0.0023664 | 6410 | Freshwater marshes | KSC-09-NIRL | Schwartz Road Drainage System | 1615.3346 | Kennedy Space Center | Not provided | Schwartz Road Drainage System - missing from model | Closed system that ultimately drains to the northwest before discharging to an impoundment area adjacent to the lagoon. | Impoundment | Completed | 2014 | 1.29 | 271 | A | 1614 | Not provided | Not provided | Not provided | Not provided | N/A | Structural | 2013 | North Indian River Lagoon | Not provided | Not provided | Not Credited | N/A | 33.5959 | 40.5925
22641 | Natural Lands | North IRL | A | IR1-5 | 0.35 | 0.47 | 0.61776 | 4.0478 | 0.27793 | 2.5006 | 0.17169 | 6410 | Freshwater marshes | KSC-09-NIRL | Schwartz Road Drainage System | 1615.3346 | Kennedy Space Center | Not provided | Schwartz Road Drainage System - missing from model | Closed system that ultimately drains to the northwest before discharging to an impoundment area adjacent to the lagoon. | Impoundment | Completed | 2014 | 1.29 | 271 | A | 1614 | Not provided | Not provided | Not provided | Not provided | N/A | Structural | 2013 | North Indian River Lagoon | Not provided | Not provided | Not Credited | N/A | 200 | 2500
22642 | Natural Lands | North IRL | A | IR1-5 | 0.35 | 0.47 | 0.34225 | 3.8981 | 0.24772 | 1.3341 | 0.084784 | 6170 | Mixed wetland hardwoods | KSC-09-NIRL | Schwartz Road Drainage System | 1615.3346 | Kennedy Space Center | Not provided | Schwartz Road Drainage System - missing from model | Closed system that ultimately drains to the northwest before discharging to an impoundment area adjacent to the lagoon. | Impoundment | Completed | 2014 | 1.29 | 271 | A | 1614 | Not provided | Not provided | Not provided | Not provided | N/A | Structural | 2013 | North Indian River Lagoon | Not provided | Not provided | Not Credited | N/A | 153.4808 | 1385.0485
22643 | Natural Lands | North IRL | A | IR1-5 | 0.35 | 0.47 | 0.27551 | 3.8981 | 0.24772 | 1.074 | 0.06825 | 6181 | Cabbage palm hammock | KSC-09-NIRL | Schwartz Road Drainage System | 1615.3346 | Kennedy Space Center | Not provided | Schwartz Road Drainage System - missing from model | Closed system that ultimately drains to the northwest before discharging to an impoundment area adjacent to the lagoon. | Impoundment | Completed | 2014 | 1.29 | 271 | A | 1614 | Not provided | Not provided | Not provided | Not provided | N/A | Structural | 2013 | North Indian River Lagoon | Not provided | Not provided | Not Credited | N/A | 174.1936 | 1114.9515
22644 | Agricultural Lands | North IRL | A | IR1-5 | 0.35 | 0.47 | 0.55063 | 2.2702 | 0.13439 | 1.2501 | 0.074001 | 3300 | Mixed Rangeland | KSC-09-NIRL | Schwartz Road Drainage System | 1615.3346 | Kennedy Space Center | Not provided | Schwartz Road Drainage System - missing from model | Closed system that ultimately drains to the northwest before discharging to an impoundment area adjacent to the lagoon. | Impoundment | Completed | 2014 | 1.29 | 271 | A | 1614 | Not provided | Not provided | Not provided | Not provided | N/A | Structural | 2013 | North Indian River Lagoon | Not provided | Not provided | Not Credited | N/A | 191.1757 | 2228.3376
22645 | Natural Lands | North IRL | A | IR1-5 | 0.35 | 0.47 | 0.06694 | 2.2702 | 0.13439 | 0.15197 | 0.0089962 | 5300 | Reservoirs | KSC-09-NIRL | Schwartz Road Drainage System | 1615.3346 | Kennedy Space Center | Not provided | Schwartz Road Drainage System - missing from model | Closed system that ultimately drains to the northwest before discharging to an impoundment area adjacent to the lagoon. | Impoundment | Completed | 2014 | 1.29 | 271 | A | 1614 | Not provided | Not provided | Not provided | Not provided | N/A | Structural | 2013 | North Indian River Lagoon | Not provided | Not provided | Not Credited | N/A | 90.3758 | 270.8963
22646 | Kennedy Space Center | North IRL | A | IR1-5 | 0.35 | 0.47 | 0.00018929 | 2.2702 | 0.13439 | 0.00042974 | 2.544e-05 | 7410 | Rural land in transition without positive indicators of intended activity | KSC-09-NIRL | Schwartz Road Drainage System | 1615.3346 | Kennedy Space Center | Not provided | Schwartz Road Drainage System - missing from model | Closed system that ultimately drains to the northwest before discharging to an impoundment area adjacent to the lagoon. | Impoundment | Completed | 2014 | 1.29 | 271 | A | 1614 | Not provided | Not provided | Not provided | Not provided | N/A | Structural | 2013 | North Indian River Lagoon | Not provided | Not provided | Not Credited | N/A | 5.6609 | 0.76604
22647 | Natural Lands | North IRL | A | IR1-5 | 0.35 | 0.47 | 0.61776 | 4.4774 | 0.30776 | 2.7659 | 0.19012 | 6181 | Cabbage palm hammock | KSC-09-NIRL | Schwartz Road Drainage System | 1615.3346 | Kennedy Space Center | Not provided | Schwartz Road Drainage System - missing from model | Closed system that ultimately drains to the northwest before discharging to an impoundment area adjacent to the lagoon. | Impoundment | Completed | 2014 | 1.29 | 271 | A | 1614 | Not provided | Not provided | Not provided | Not provided | N/A | Structural | 2013 | North Indian River Lagoon | Not provided | Not provided | Not Credited | N/A | 200 | 2500
22648 | Natural Lands | North IRL | A | IR1-5 | 0.35 | 0.47 | 0.61776 | 3.9491 | 0.26804 | 2.4396 | 0.16558 | 6410 | Freshwater marshes | KSC-09-NIRL | Schwartz Road Drainage System | 1615.3346 | Kennedy Space Center | Not provided | Schwartz Road Drainage System - missing from model | Closed system that ultimately drains to the northwest before discharging to an impoundment area adjacent to the lagoon. | Impoundment | Completed | 2014 | 1.29 | 271 | A | 1614 | Not provided | Not provided | Not provided | Not provided | N/A | Structural | 2013 | North Indian River Lagoon | Not provided | Not provided | Not Credited | N/A | 200 | 2500
22649 | Kennedy Space Center | North IRL | A | IR1-5 | 0.35 | 0.47 | 0.067669 | 1.5079 | 0.070377 | 0.10204 | 0.0047623 | 1750 | Governmental | KSC-09-NIRL | Schwartz Road Drainage System | 1615.3346 | Kennedy Space Center | Not provided | Schwartz Road Drainage System - missing from model | Closed system that ultimately drains to the northwest before discharging to an impoundment area adjacent to the lagoon. | Impoundment | Completed | 2014 | 1.29 | 271 | A | 1614 | Not provided | Not provided | Not provided | Not provided | N/A | Structural | 2013 | North Indian River Lagoon | Not provided | Not provided | Not Credited | N/A | 111.0189 | 273.8449
22650 | Natural Lands | North IRL | A | IR1-5 | 0.35 | 0.47 | 0.027492 | 1.5079 | 0.070377 | 0.041456 | 0.0019348 | 3200 | Shrub and Brushland | KSC-09-NIRL | Schwartz Road Drainage System | 1615.3346 | Kennedy Space Center | Not provided | Schwartz Road Drainage System - missing from model | Closed system that ultimately drains to the northwest before discharging to an impoundment area adjacent to the lagoon. | Impoundment | Completed | 2014 | 1.29 | 271 | A | 1614 | Not provided | Not provided | Not provided | Not provided | N/A | Structural | 2013 | North Indian River Lagoon | Not provided | Not provided | Not Credited | N/A | 50.4643 | 111.2571
22651 | Natural Lands | North IRL | A | IR1-5 | 0.35 | 0.47 | 0.17383 | 1.5079 | 0.070377 | 0.26211 | 0.012233 | 5300 | Reservoirs | KSC-09-NIRL | Schwartz Road Drainage System | 1615.3346 | Kennedy Space Center | Not provided | Schwartz Road Drainage System - missing from model | Closed system that ultimately drains to the northwest before discharging to an impoundment area adjacent to the lagoon. | Impoundment | Completed | 2014 | 1.29 | 271 | A | 1614 | Not provided | Not provided | Not provided | Not provided | N/A | Structural | 2013 | North Indian River Lagoon | Not provided | Not provided | Not Credited | N/A | 128.2624 | 703.4455
22652 | Natural Lands | North IRL | A | IR1-5 | 0.35 | 0.47 | 0.34878 | 1.5079 | 0.070377 | 0.52593 | 0.024546 | 6170 | Mixed wetland hardwoods | KSC-09-NIRL | Schwartz Road Drainage System | 1615.3346 | Kennedy Space Center | Not provided | Schwartz Road Drainage System - missing from model | Closed system that ultimately drains to the northwest before discharging to an impoundment area adjacent to the lagoon. | Impoundment | Completed | 2014 | 1.29 | 271 | A | 1614 | Not provided | Not provided | Not provided | Not provided | N/A | Structural | 2013 | North Indian River Lagoon | Not provided | Not provided | Not Credited | N/A | 151.7094 | 1411.4525
22653 | Natural Lands | North IRL | A | IR1-5 | 0.35 | 0.47 | 0.23877 | 3.6626 | 0.36952 | 0.87452 | 0.088231 | 5100 | Streams and waterways | KSC-09-NIRL | Schwartz Road Drainage System | 1615.3346 | Kennedy Space Center | Not provided | Schwartz Road Drainage System - missing from model | Closed system that ultimately drains to the northwest before discharging to an impoundment area adjacent to the lagoon. | Impoundment | Completed | 2014 | 1.29 | 271 | A | 1614 | Not provided | Not provided | Not provided | Not provided | N/A | Structural | 2013 | North Indian River Lagoon | Not provided | Not provided | Not Credited | N/A | 138.7145 | 966.2668
22654 | Natural Lands | North IRL | A | IR1-5 | 0.35 | 0.47 | 0.28049 | 3.6626 | 0.36952 | 1.0273 | 0.10365 | 6460 | Mixed scrub-shrub wetland | KSC-09-NIRL | Schwartz Road Drainage System | 1615.3346 | Kennedy Space Center | Not provided | Schwartz Road Drainage System - missing from model | Closed system that ultimately drains to the northwest before discharging to an impoundment area adjacent to the lagoon. | Impoundment | Completed | 2014 | 1.29 | 271 | A | 1614 | Not provided | Not provided | Not provided | Not provided | N/A | Structural | 2013 | North Indian River Lagoon | Not provided | Not provided | Not Credited | N/A | 145.4594 | 1135.1136
22655 | Kennedy Space Center | North IRL | A | IR1-5 | 0.35 | 0.47 | 0.098501 | 3.6626 | 0.36952 | 0.36077 | 0.036398 | 8140 | Roads and Highways | KSC-09-NIRL | Schwartz Road Drainage System | 1615.3346 | Kennedy Space Center | Not provided | Schwartz Road Drainage System - missing from model | Closed system that ultimately drains to the northwest before discharging to an impoundment area adjacent to the lagoon. | Impoundment | Completed | 2014 | 1.29 | 271 | A | 1614 | Not provided | Not provided | Not provided | Not provided | N/A | Structural | 2013 | North Indian River Lagoon | Not provided | Not provided | Not Credited | N/A | 115.9538 | 398.6196
22656 | Natural Lands | North IRL | A | IR1-5 | 0.35 | 0.47 | 0.18631 | 4.022 | 0.28075 | 0.74933 | 0.052306 | 6170 | Mixed wetland hardwoods | KSC-09-NIRL | Schwartz Road Drainage System | 1615.3346 | Kennedy Space Center | Not provided | Schwartz Road Drainage System - missing from model | Closed system that ultimately drains to the northwest before discharging to an impoundment area adjacent to the lagoon. | Impoundment | Completed | 2014 | 1.29 | 271 | A | 1614 | Not provided | Not provided | Not provided | Not provided | N/A | Structural | 2013 | North Indian River Lagoon | Not provided | Not provided | Not Credited | N/A | 125.6423 | 753.9648
22657 | Natural Lands | North IRL | A | IR1-5 | 0.35 | 0.47 | 0.43145 | 4.022 | 0.28075 | 1.7353 | 0.12113 | 6410 | Freshwater marshes | KSC-09-NIRL | Schwartz Road Drainage System | 1615.3346 | Kennedy Space Center | Not provided | Schwartz Road Drainage System - missing from model | Closed system that ultimately drains to the northwest before discharging to an impoundment area adjacent to the lagoon. | Impoundment | Completed | 2014 | 1.29 | 271 | A | 1614 | Not provided | Not provided | Not provided | Not provided | N/A | Structural | 2013 | North Indian River Lagoon | Not provided | Not provided | Not Credited | N/A | 179.1762 | 1746.0352
22658 | Agricultural Lands | North IRL | A | IR1-5 | 0.35 | 0.47 | 0.36241 | 0.036357 | 0 | 0.013176 | 0 | 3300 | Mixed Rangeland | KSC-09-NIRL | Schwartz Road Drainage System | 1615.3346 | Kennedy Space Center | Not provided | Schwartz Road Drainage System - missing from model | Closed system that ultimately drains to the northwest before discharging to an impoundment area adjacent to the lagoon. | Impoundment | Completed | 2014 | 1.29 | 271 | A | 1614 | Not provided | Not provided | Not provided | Not provided | N/A | Structural | 2013 | North Indian River Lagoon | Not provided | Not provided | Not Credited | N/A | 196.3264 | 1466.6199
22659 | Natural Lands | North IRL | A | IR1-5 | 0.35 | 0.47 | 0.092035 | 0.036357 | 0 | 0.0033461 | 0 | 5300 | Reservoirs | KSC-09-NIRL | Schwartz Road Drainage System | 1615.3346 | Kennedy Space Center | Not provided | Schwartz Road Drainage System - missing from model | Closed system that ultimately drains to the northwest before discharging to an impoundment area adjacent to the lagoon. | Impoundment | Completed | 2014 | 1.29 | 271 | A | 1614 | Not provided | Not provided | Not provided | Not provided | N/A | Structural | 2013 | North Indian River Lagoon | Not provided | Not provided | Not Credited | N/A | 85.5679 | 372.4506
22660 | Natural Lands | North IRL | A | IR1-5 | 0.35 | 0.47 | 0.16332 | 0.036357 | 0 | 0.0059378 | 0 | 5300 | Reservoirs | KSC-09-NIRL | Schwartz Road Drainage System | 1615.3346 | Kennedy Space Center | Not provided | Schwartz Road Drainage System - missing from model | Closed system that ultimately drains to the northwest before discharging to an impoundment area adjacent to the lagoon. | Impoundment | Completed | 2014 | 1.29 | 271 | A | 1614 | Not provided | Not provided | Not provided | Not provided | N/A | Structural | 2013 | North Indian River Lagoon | Not provided | Not provided | Not Credited | N/A | 114.2475 | 660.9295
22661 | Natural Lands | North IRL | A | IR1-5 | 0.35 | 0.47 | 0.12156 | 5.5205 | 0.63822 | 0.67105 | 0.077579 | 5100 | Streams and waterways | KSC-09-NIRL | Schwartz Road Drainage System | 1615.3346 | Kennedy Space Center | Not provided | Schwartz Road Drainage System - missing from model | Closed system that ultimately drains to the northwest before discharging to an impoundment area adjacent to the lagoon. | Impoundment | Completed | 2014 | 1.29 | 271 | A | 1614 | Not provided | Not provided | Not provided | Not provided | N/A | Structural | 2013 | North Indian River Lagoon | Not provided | Not provided | Not Credited | N/A | 119.6929 | 491.9162
22662 | Natural Lands | North IRL | A | IR1-5 | 0.35 | 0.47 | 6.453e-05 | 5.5205 | 0.63822 | 0.00035624 | 4.1185e-05 | 5100 | Streams and waterways | KSC-09-NIRL | Schwartz Road Drainage System | 1615.3346 | Kennedy Space Center | Not provided | Schwartz Road Drainage System - missing from model | Closed system that ultimately drains to the northwest before discharging to an impoundment area adjacent to the lagoon. | Impoundment | Completed | 2014 | 1.29 | 271 | A | 1614 | Not provided | Not provided | Not provided | Not provided | N/A | Structural | 2013 | North Indian River Lagoon | Not provided | Not provided | Not Credited | N/A | 10.5885 | 0.26114
22663 | Natural Lands | North IRL | A | IR1-5 | 0.35 | 0.47 | 0.19726 | 5.5205 | 0.63822 | 1.089 | 0.1259 | 6120 | Mangrove swamp | KSC-09-NIRL | Schwartz Road Drainage System | 1615.3346 | Kennedy Space Center | Not provided | Schwartz Road Drainage System - missing from model | Closed system that ultimately drains to the northwest before discharging to an impoundment area adjacent to the lagoon. | Impoundment | Completed | 2014 | 1.29 | 271 | A | 1614 | Not provided | Not provided | Not provided | Not provided | N/A | Structural | 2013 | North Indian River Lagoon | Not provided | Not provided | Not Credited | N/A | 131.9405 | 798.2947
22664 | Kennedy Space Center | North IRL | A | IR1-5 | 0.35 | 0.47 | 0.29888 | 5.5205 | 0.63822 | 1.65 | 0.19075 | 8140 | Roads and Highways | KSC-09-NIRL | Schwartz Road Drainage System | 1615.3346 | Kennedy Space Center | Not provided | Schwartz Road Drainage System - missing from model | Closed system that ultimately drains to the northwest before discharging to an impoundment area adjacent to the lagoon. | Impoundment | Completed | 2014 | 1.29 | 271 | A | 1614 | Not provided | Not provided | Not provided | Not provided | N/A | Structural | 2013 | North Indian River Lagoon | Not provided | Not provided | Not Credited | N/A | 148.3004 | 1209.5279
22665 | Natural Lands | North IRL | A | IR1-5 | 0.35 | 0.47 | 0.30341 | 0 | 0 | 0 | 0 | 5300 | Reservoirs | KSC-09-NIRL | Schwartz Road Drainage System | 1615.3346 | Kennedy Space Center | Not provided | Schwartz Road Drainage System - missing from model | Closed system that ultimately drains to the northwest before discharging to an impoundment area adjacent to the lagoon. | Impoundment | Completed | 2014 | 1.29 | 271 | A | 1614 | Not provided | Not provided | Not provided | Not provided | N/A | Structural | 2013 | North Indian River Lagoon | Not provided | Not provided | Not Credited | N/A | 147.3573 | 1227.8541
22666 | Kennedy Space Center | North IRL | A | IR1-5 | 0.35 | 0.47 | 0.31435 | 0 | 0 | 0 | 0 | 7410 | Rural land in transition without positive indicators of intended activity | KSC-09-NIRL | Schwartz Road Drainage System | 1615.3346 | Kennedy Space Center | Not provided | Schwartz Road Drainage System - missing from model | Closed system that ultimately drains to the northwest before discharging to an impoundment area adjacent to the lagoon. | Impoundment | Completed | 2014 | 1.29 | 271 | A | 1614 | Not provided | Not provided | Not provided | Not provided | N/A | Structural | 2013 | North Indian River Lagoon | Not provided | Not provided | Not Credited | N/A | 184.637 | 1272.1459
22667 | Natural Lands | North IRL | A | IR1-5 | 0.35 | 0.47 | 0.53692 | 3.859 | 0.25716 | 2.072 | 0.13807 | 6170 | Mixed wetland hardwoods | KSC-09-NIRL | Schwartz Road Drainage System | 1615.3346 | Kennedy Space Center | Not provided | Schwartz Road Drainage System - missing from model | Closed system that ultimately drains to the northwest before discharging to an impoundment area adjacent to the lagoon. | Impoundment | Completed | 2014 | 1.29 | 271 | A | 1614 | Not provided | Not provided | Not provided | Not provided | N/A | Structural | 2013 | North Indian River Lagoon | Not provided | Not provided | Not Credited | N/A | 186.7481 | 2172.8416
22668 | Natural Lands | North IRL | A | IR1-5 | 0.35 | 0.47 | 0.080843 | 3.859 | 0.25716 | 0.31197 | 0.020789 | 6410 | Freshwater marshes | KSC-09-NIRL | Schwartz Road Drainage System | 1615.3346 | Kennedy Space Center | Not provided | Schwartz Road Drainage System - missing from model | Closed system that ultimately drains to the northwest before discharging to an impoundment area adjacent to the lagoon. | Impoundment | Completed | 2014 | 1.29 | 271 | A | 1614 | Not provided | Not provided | Not provided | Not provided | N/A | Structural | 2013 | North Indian River Lagoon | Not provided | Not provided | Not Credited | N/A | 114.2537 | 327.1584
22669 | Natural Lands | North IRL | A | IR1-5 | 0.35 | 0.47 | 0.56465 | 2.8454 | 0.29556 | 1.6066 | 0.16689 | 3200 | Shrub and Brushland | KSC-09-NIRL | Schwartz Road Drainage System | 1615.3346 | Kennedy Space Center | Not provided | Schwartz Road Drainage System - missing from model | Closed system that ultimately drains to the northwest before discharging to an impoundment area adjacent to the lagoon. | Impoundment | Completed | 2014 | 1.29 | 271 | A | 1614 | Not provided | Not provided | Not provided | Not provided | N/A | Structural | 2013 | North Indian River Lagoon | Not provided | Not provided | Not Credited | N/A | 198.3778 | 2285.0595
22670 | Natural Lands | North IRL | A | IR1-5 | 0.35 | 0.47 | 0.052596 | 2.8454 | 0.29556 | 0.14965 | 0.015545 | 6410 | Freshwater marshes | KSC-09-NIRL | Schwartz Road Drainage System | 1615.3346 | Kennedy Space Center | Not provided | Schwartz Road Drainage System - missing from model | Closed system that ultimately drains to the northwest before discharging to an impoundment area adjacent to the lagoon. | Impoundment | Completed | 2014 | 1.29 | 271 | A | 1614 | Not provided | Not provided | Not provided | Not provided | N/A | Structural | 2013 | North Indian River Lagoon | Not provided | Not provided | Not Credited | N/A | 60.6885 | 212.8465
22671 | Natural Lands | North IRL | A | IR1-5 | 0.35 | 0.47 | 0.00051743 | 2.8454 | 0.29556 | 0.0014723 | 0.00015293 | 6410 | Freshwater marshes | KSC-09-NIRL | Schwartz Road Drainage System | 1615.3346 | Kennedy Space Center | Not provided | Schwartz Road Drainage System - missing from model | Closed system that ultimately drains to the northwest before discharging to an impoundment area adjacent to the lagoon. | Impoundment | Completed | 2014 | 1.29 | 271 | A | 1614 | Not provided | Not provided | Not provided | Not provided | N/A | Structural | 2013 | North Indian River Lagoon | Not provided | Not provided | Not Credited | N/A | 7.2001 | 2.094
22672 | Natural Lands | North IRL | A | IR1-5 | 0.35 | 0.47 | 0.2401 | 3.6808 | 0.30639 | 0.88377 | 0.073565 | 3200 | Shrub and Brushland | KSC-09-NIRL | Schwartz Road Drainage System | 1615.3346 | Kennedy Space Center | Not provided | Schwartz Road Drainage System - missing from model | Closed system that ultimately drains to the northwest before discharging to an impoundment area adjacent to the lagoon. | Impoundment | Completed | 2014 | 1.29 | 271 | A | 1614 | Not provided | Not provided | Not provided | Not provided | N/A | Structural | 2013 | North Indian River Lagoon | Not provided | Not provided | Not Credited | N/A | 143.0841 | 971.6648
22673 | Natural Lands | North IRL | A | IR1-5 | 0.35 | 0.47 | 0.37766 | 3.6808 | 0.30639 | 1.3901 | 0.11571 | 6410 | Freshwater marshes | KSC-09-NIRL | Schwartz Road Drainage System | 1615.3346 | Kennedy Space Center | Not provided | Schwartz Road Drainage System - missing from model | Closed system that ultimately drains to the northwest before discharging to an impoundment area adjacent to the lagoon. | Impoundment | Completed | 2014 | 1.29 | 271 | A | 1614 | Not provided | Not provided | Not provided | Not provided | N/A | Structural | 2013 | North Indian River Lagoon | Not provided | Not provided | Not Credited | N/A | 160.9116 | 1528.3352
22674 | Natural Lands | North IRL | A | IR1-5 | 0.35 | 0.47 | 0.025666 | 4.7626 | 0.35672 | 0.12224 | 0.0091555 | 3200 | Shrub and Brushland | KSC-09-NIRL | Schwartz Road Drainage System | 1615.3346 | Kennedy Space Center | Not provided | Schwartz Road Drainage System - missing from model | Closed system that ultimately drains to the northwest before discharging to an impoundment area adjacent to the lagoon. | Impoundment | Completed | 2014 | 1.29 | 271 | A | 1614 | Not provided | Not provided | Not provided | Not provided | N/A | Structural | 2013 | North Indian River Lagoon | Not provided | Not provided | Not Credited | N/A | 50.3219 | 103.8668
22675 | Natural Lands | North IRL | A | IR1-5 | 0.35 | 0.47 | 0.5921 | 4.7626 | 0.35672 | 2.8199 | 0.21121 | 6181 | Cabbage palm hammock | KSC-09-NIRL | Schwartz Road Drainage System | 1615.3346 | Kennedy Space Center | Not provided | Schwartz Road Drainage System - missing from model | Closed system that ultimately drains to the northwest before discharging to an impoundment area adjacent to the lagoon. | Impoundment | Completed | 2014 | 1.29 | 271 | A | 1614 | Not provided | Not provided | Not provided | Not provided | N/A | Structural | 2013 | North Indian River Lagoon | Not provided | Not provided | Not Credited | N/A | 206.4333 | 2396.1332
22676 | Natural Lands | North IRL | A | IR1-5 | 0.35 | 0.47 | 0.00080003 | 4.7821 | 0.59911 | 0.0038258 | 0.00047931 | 5100 | Streams and waterways | KSC-09-NIRL | Schwartz Road Drainage System | 1615.3346 | Kennedy Space Center | Not provided | Schwartz Road Drainage System - missing from model | Closed system that ultimately drains to the northwest before discharging to an impoundment area adjacent to the lagoon. | Impoundment | Completed | 2014 | 1.29 | 271 | A | 1614 | Not provided | Not provided | Not provided | Not provided | N/A | Structural | 2013 | North Indian River Lagoon | Not provided | Not provided | Not Credited | N/A | 28.0512 | 3.2376
22677 | Kennedy Space Center | North IRL | A | IR1-5 | 0.35 | 0.47 | 0.10528 | 4.7821 | 0.59911 | 0.50347 | 0.063075 | 8140 | Roads and Highways | KSC-09-NIRL | Schwartz Road Drainage System | 1615.3346 | Kennedy Space Center | Not provided | Schwartz Road Drainage System - missing from model | Closed system that ultimately drains to the northwest before discharging to an impoundment area adjacent to the lagoon. | Impoundment | Completed | 2014 | 1.29 | 271 | A | 1614 | Not provided | Not provided | Not provided | Not provided | N/A | Structural | 2013 | North Indian River Lagoon | Not provided | Not provided | Not Credited | N/A | 116.745 | 426.0587
22678 | Natural Lands | North IRL | A | IR1-5 | 0.35 | 0.47 | 0.024151 | 4.1462 | 0.29696 | 0.10013 | 0.0071718 | 6170 | Mixed wetland hardwoods | KSC-09-NIRL | Schwartz Road Drainage System | 1615.3346 | Kennedy Space Center | Not provided | Schwartz Road Drainage System - missing from model | Closed system that ultimately drains to the northwest before discharging to an impoundment area adjacent to the lagoon. | Impoundment | Completed | 2014 | 1.29 | 271 | A | 1614 | Not provided | Not provided | Not provided | Not provided | N/A | Structural | 2013 | North Indian River Lagoon | Not provided | Not provided | Not Credited | N/A | 43.6165 | 97.7343
22679 | Natural Lands | North IRL | A | IR1-5 | 0.35 | 0.47 | 0.59361 | 4.1462 | 0.29696 | 2.4612 | 0.17628 | 6410 | Freshwater marshes | KSC-09-NIRL | Schwartz Road Drainage System | 1615.3346 | Kennedy Space Center | Not provided | Schwartz Road Drainage System - missing from model | Closed system that ultimately drains to the northwest before discharging to an impoundment area adjacent to the lagoon. | Impoundment | Completed | 2014 | 1.29 | 271 | A | 1614 | Not provided | Not provided | Not provided | Not provided | N/A | Structural | 2013 | North Indian River Lagoon | Not provided | Not provided | Not Credited | N/A | 193.1747 | 2402.2657
22680 | Natural Lands | North IRL | A | IR1-5 | 0.35 | 0.47 | 0.61776 | 2.8078 | 0.30747 | 1.7346 | 0.18994 | 3200 | Shrub and Brushland | KSC-09-NIRL | Schwartz Road Drainage System | 1615.3346 | Kennedy Space Center | Not provided | Schwartz Road Drainage System - missing from model | Closed system that ultimately drains to the northwest before discharging to an impoundment area adjacent to the lagoon. | Impoundment | Completed | 2014 | 1.29 | 271 | A | 1614 | Not provided | Not provided | Not provided | Not provided | N/A | Structural | 2013 | North Indian River Lagoon | Not provided | Not provided | Not Credited | N/A | 200 | 2500
22681 | Natural Lands | North IRL | A | IR1-5 | 0.35 | 0.47 | 0.023835 | 4.0085 | 0.28304 | 0.095543 | 0.0067464 | 3200 | Shrub and Brushland | KSC-09-NIRL | Schwartz Road Drainage System | 1615.3346 | Kennedy Space Center | Not provided | Schwartz Road Drainage System - missing from model | Closed system that ultimately drains to the northwest before discharging to an impoundment area adjacent to the lagoon. | Impoundment | Completed | 2014 | 1.29 | 271 | A | 1614 | Not provided | Not provided | Not provided | Not provided | N/A | Structural | 2013 | North Indian River Lagoon | Not provided | Not provided | Not Credited | N/A | 53.9901 | 96.4571
22682 | Natural Lands | North IRL | A | IR1-5 | 0.35 | 0.47 | 0.59393 | 4.0085 | 0.28304 | 2.3808 | 0.16811 | 6170 | Mixed wetland hardwoods | KSC-09-NIRL | Schwartz Road Drainage System | 1615.3346 | Kennedy Space Center | Not provided | Schwartz Road Drainage System - missing from model | Closed system that ultimately drains to the northwest before discharging to an impoundment area adjacent to the lagoon. | Impoundment | Completed | 2014 | 1.29 | 271 | A | 1614 | Not provided | Not provided | Not provided | Not provided | N/A | Structural | 2013 | North Indian River Lagoon | Not provided | Not provided | Not Credited | N/A | 201.0018 | 2403.5429
22683 | Natural Lands | North IRL | A | IR1-5 | 0.35 | 0.47 | 0.44736 | 3.203 | 0.30511 | 1.4329 | 0.13649 | 3200 | Shrub and Brushland | KSC-09-NIRL | Schwartz Road Drainage System | 1615.3346 | Kennedy Space Center | Not provided | Schwartz Road Drainage System - missing from model | Closed system that ultimately drains to the northwest before discharging to an impoundment area adjacent to the lagoon. | Impoundment | Completed | 2014 | 1.29 | 271 | A | 1614 | Not provided | Not provided | Not provided | Not provided | N/A | Structural | 2013 | North Indian River Lagoon | Not provided | Not provided | Not Credited | N/A | 202.0559 | 1810.4171
22684 | Natural Lands | North IRL | A | IR1-5 | 0.35 | 0.47 | 0.1704 | 3.203 | 0.30511 | 0.5458 | 0.05199 | 6460 | Mixed scrub-shrub wetland | KSC-09-NIRL | Schwartz Road Drainage System | 1615.3346 | Kennedy Space Center | Not provided | Schwartz Road Drainage System - missing from model | Closed system that ultimately drains to the northwest before discharging to an impoundment area adjacent to the lagoon. | Impoundment | Completed | 2014 | 1.29 | 271 | A | 1614 | Not provided | Not provided | Not provided | Not provided | N/A | Structural | 2013 | North Indian River Lagoon | Not provided | Not provided | Not Credited | N/A | 115.9639 | 689.5829
22685 | Natural Lands | North IRL | A | IR1-5 | 0.35 | 0.47 | 0.21437 | 2.9822 | 0.26536 | 0.6393 | 0.056885 | 3200 | Shrub and Brushland | KSC-09-NIRL | Schwartz Road Drainage System | 1615.3346 | Kennedy Space Center | Not provided | Schwartz Road Drainage System - missing from model | Closed system that ultimately drains to the northwest before discharging to an impoundment area adjacent to the lagoon. | Impoundment | Completed | 2014 | 1.29 | 271 | A | 1614 | Not provided | Not provided | Not provided | Not provided | N/A | Structural | 2013 | North Indian River Lagoon | Not provided | Not provided | Not Credited | N/A | 125.3832 | 867.5391
22686 | Natural Lands | North IRL | A | IR1-5 | 0.35 | 0.47 | 0.1645 | 2.9822 | 0.26536 | 0.49058 | 0.043652 | 6170 | Mixed wetland hardwoods | KSC-09-NIRL | Schwartz Road Drainage System | 1615.3346 | Kennedy Space Center | Not provided | Schwartz Road Drainage System - missing from model | Closed system that ultimately drains to the northwest before discharging to an impoundment area adjacent to the lagoon. | Impoundment | Completed | 2014 | 1.29 | 271 | A | 1614 | Not provided | Not provided | Not provided | Not provided | N/A | Structural | 2013 | North Indian River Lagoon | Not provided | Not provided | Not Credited | N/A | 106.5983 | 665.7179
22687 | Natural Lands | North IRL | A | IR1-5 | 0.35 | 0.47 | 0.00014019 | 2.9822 | 0.26536 | 0.00041807 | 3.72e-05 | 6460 | Mixed scrub-shrub wetland | KSC-09-NIRL | Schwartz Road Drainage System | 1615.3346 | Kennedy Space Center | Not provided | Schwartz Road Drainage System - missing from model | Closed system that ultimately drains to the northwest before discharging to an impoundment area adjacent to the lagoon. | Impoundment | Completed | 2014 | 1.29 | 271 | A | 1614 | Not provided | Not provided | Not provided | Not provided | N/A | Structural | 2013 | North Indian River Lagoon | Not provided | Not provided | Not Credited | N/A | 8.8079 | 0.56732
22688 | Natural Lands | North IRL | A | IR1-5 | 0.35 | 0.47 | 0.22609 | 2.9875 | 0.36358 | 0.67546 | 0.082203 | 3200 | Shrub and Brushland | KSC-09-NIRL | Schwartz Road Drainage System | 1615.3346 | Kennedy Space Center | Not provided | Schwartz Road Drainage System - missing from model | Closed system that ultimately drains to the northwest before discharging to an impoundment area adjacent to the lagoon. | Impoundment | Completed | 2014 | 1.29 | 271 | A | 1614 | Not provided | Not provided | Not provided | Not provided | N/A | Structural | 2013 | North Indian River Lagoon | Not provided | Not provided | Not Credited | N/A | 136.6114 | 914.9687
22689 | Natural Lands | North IRL | A | IR1-5 | 0.35 | 0.47 | 0.25496 | 2.9875 | 0.36358 | 0.7617 | 0.092699 | 5100 | Streams and waterways | KSC-09-NIRL | Schwartz Road Drainage System | 1615.3346 | Kennedy Space Center | Not provided | Schwartz Road Drainage System - missing from model | Closed system that ultimately drains to the northwest before discharging to an impoundment area adjacent to the lagoon. | Impoundment | Completed | 2014 | 1.29 | 271 | A | 1614 | Not provided | Not provided | Not provided | Not provided | N/A | Structural | 2013 | North Indian River Lagoon | Not provided | Not provided | Not Credited | N/A | 141.2936 | 1031.7948
22690 | Kennedy Space Center | North IRL | A | IR1-5 | 0.35 | 0.47 | 0.13671 | 2.9875 | 0.36358 | 0.40842 | 0.049704 | 8140 | Roads and Highways | KSC-09-NIRL | Schwartz Road Drainage System | 1615.3346 | Kennedy Space Center | Not provided | Schwartz Road Drainage System - missing from model | Closed system that ultimately drains to the northwest before discharging to an impoundment area adjacent to the lagoon. | Impoundment | Completed | 2014 | 1.29 | 271 | A | 1614 | Not provided | Not provided | Not provided | Not provided | N/A | Structural | 2013 | North Indian River Lagoon | Not provided | Not provided | Not Credited | N/A | 122.1386 | 553.2365
22691 | Natural Lands | North IRL | A | IR1-5 | 0.35 | 0.47 | 0.19105 | 3.6303 | 0.28089 | 0.69356 | 0.053663 | 3200 | Shrub and Brushland | KSC-09-NIRL | Schwartz Road Drainage System | 1615.3346 | Kennedy Space Center | Not provided | Schwartz Road Drainage System - missing from model | Closed system that ultimately drains to the northwest before discharging to an impoundment area adjacent to the lagoon. | Impoundment | Completed | 2014 | 1.29 | 271 | A | 1614 | Not provided | Not provided | Not provided | Not provided | N/A | Structural | 2013 | North Indian River Lagoon | Not provided | Not provided | Not Credited | N/A | 192.4692 | 773.1348
22692 | Natural Lands | North IRL | A | IR1-5 | 0.35 | 0.47 | 0.42672 | 3.6303 | 0.28089 | 1.5491 | 0.11986 | 6410 | Freshwater marshes | KSC-09-NIRL | Schwartz Road Drainage System | 1615.3346 | Kennedy Space Center | Not provided | Schwartz Road Drainage System - missing from model | Closed system that ultimately drains to the northwest before discharging to an impoundment area adjacent to the lagoon. | Impoundment | Completed | 2014 | 1.29 | 271 | A | 1614 | Not provided | Not provided | Not provided | Not provided | N/A | Structural | 2013 | North Indian River Lagoon | Not provided | Not provided | Not Credited | N/A | 173.1607 | 1726.8652
22693 | Natural Lands | North IRL | A | IR1-5 | 0.35 | 0.47 | 0.61776 | 4.113 | 0.2896 | 2.5409 | 0.1789 | 6170 | Mixed wetland hardwoods | KSC-09-NIRL | Schwartz Road Drainage System | 1615.3346 | Kennedy Space Center | Not provided | Schwartz Road Drainage System - missing from model | Closed system that ultimately drains to the northwest before discharging to an impoundment area adjacent to the lagoon. | Impoundment | Completed | 2014 | 1.29 | 271 | A | 1614 | Not provided | Not provided | Not provided | Not provided | N/A | Structural | 2013 | North Indian River Lagoon | Not provided | Not provided | Not Credited | N/A | 200 | 2500
22694 | Natural Lands | North IRL | A | IR1-5 | 0.35 | 0.47 | 0.022332 | 4.1008 | 0.29221 | 0.091578 | 0.0065257 | 6170 | Mixed wetland hardwoods | KSC-09-NIRL | Schwartz Road Drainage System | 1615.3346 | Kennedy Space Center | Not provided | Schwartz Road Drainage System - missing from model | Closed system that ultimately drains to the northwest before discharging to an impoundment area adjacent to the lagoon. | Impoundment | Completed | 2014 | 1.29 | 271 | A | 1614 | Not provided | Not provided | Not provided | Not provided | N/A | Structural | 2013 | North Indian River Lagoon | Not provided | Not provided | Not Credited | N/A | 42.2555 | 90.3735
22695 | Natural Lands | North IRL | A | IR1-5 | 0.35 | 0.47 | 0.59543 | 4.1008 | 0.29221 | 2.4417 | 0.17399 | 6410 | Freshwater marshes | KSC-09-NIRL | Schwartz Road Drainage System | 1615.3346 | Kennedy Space Center | Not provided | Schwartz Road Drainage System - missing from model | Closed system that ultimately drains to the northwest before discharging to an impoundment area adjacent to the lagoon. | Impoundment | Completed | 2014 | 1.29 | 271 | A | 1614 | Not provided | Not provided | Not provided | Not provided | N/A | Structural | 2013 | North Indian River Lagoon | Not provided | Not provided | Not Credited | N/A | 193.591 | 2409.6265
22696 | Natural Lands | North IRL | A | IR1-5 | 0.35 | 0.47 | 0.34393 | 3.2801 | 0.28405 | 1.1281 | 0.097696 | 3200 | Shrub and Brushland | KSC-09-NIRL | Schwartz Road Drainage System | 1615.3346 | Kennedy Space Center | Not provided | Schwartz Road Drainage System - missing from model | Closed system that ultimately drains to the northwest before discharging to an impoundment area adjacent to the lagoon. | Impoundment | Completed | 2014 | 1.29 | 271 | A | 1614 | Not provided | Not provided | Not provided | Not provided | N/A | Structural | 2013 | North Indian River Lagoon | Not provided | Not provided | Not Credited | N/A | 162.9446 | 1391.8509
22697 | Natural Lands | North IRL | A | IR1-5 | 0.35 | 0.47 | 0.27383 | 3.2801 | 0.28405 | 0.89818 | 0.077783 | 6410 | Freshwater marshes | KSC-09-NIRL | Schwartz Road Drainage System | 1615.3346 | Kennedy Space Center | Not provided | Schwartz Road Drainage System - missing from model | Closed system that ultimately drains to the northwest before discharging to an impoundment area adjacent to the lagoon. | Impoundment | Completed | 2014 | 1.29 | 271 | A | 1614 | Not provided | Not provided | Not provided | Not provided | N/A | Structural | 2013 | North Indian River Lagoon | Not provided | Not provided | Not Credited | N/A | 140.2884 | 1108.1491
22698 | Natural Lands | North IRL | A | IR1-5 | 0.35 | 0.47 | 0.38196 | 4.6774 | 0.3722 | 1.7866 | 0.14216 | 6170 | Mixed wetland hardwoods | KSC-09-NIRL | Schwartz Road Drainage System | 1615.3346 | Kennedy Space Center | Not provided | Schwartz Road Drainage System - missing from model | Closed system that ultimately drains to the northwest before discharging to an impoundment area adjacent to the lagoon. | Impoundment | Completed | 2014 | 1.29 | 271 | A | 1614 | Not provided | Not provided | Not provided | Not provided | N/A | Structural | 2013 | North Indian River Lagoon | Not provided | Not provided | Not Credited | N/A | 177.1284 | 1545.7278
22699 | Natural Lands | North IRL | A | IR1-5 | 0.35 | 0.47 | 0.23581 | 4.6774 | 0.3722 | 1.103 | 0.087766 | 6410 | Freshwater marshes | KSC-09-NIRL | Schwartz Road Drainage System | 1615.3346 | Kennedy Space Center | Not provided | Schwartz Road Drainage System - missing from model | Closed system that ultimately drains to the northwest before discharging to an impoundment area adjacent to the lagoon. | Impoundment | Completed | 2014 | 1.29 | 271 | A | 1614 | Not provided | Not provided | Not provided | Not provided | N/A | Structural | 2013 | North Indian River Lagoon | Not provided | Not provided | Not Credited | N/A | 143.812 | 954.2722
22700 | Natural Lands | North IRL | A | IR1-5 | 0.35 | 0.47 | 0.61706 | 2.7092 | 0.29545 | 1.6717 | 0.18231 | 3200 | Shrub and Brushland | KSC-09-NIRL | Schwartz Road Drainage System | 1615.3346 | Kennedy Space Center | Not provided | Schwartz Road Drainage System - missing from model | Closed system that ultimately drains to the northwest before discharging to an impoundment area adjacent to the lagoon. | Impoundment | Completed | 2014 | 1.29 | 271 | A | 1614 | Not provided | Not provided | Not provided | Not provided | N/A | Structural | 2013 | North Indian River Lagoon | Not provided | Not provided | Not Credited | N/A | 198.6809 | 2497.171
22701 | Natural Lands | North IRL | A | IR1-5 | 0.35 | 0.47 | 0.00069905 | 2.7092 | 0.29545 | 0.0018938 | 0.00020653 | 6170 | Mixed wetland hardwoods | KSC-09-NIRL | Schwartz Road Drainage System | 1615.3346 | Kennedy Space Center | Not provided | Schwartz Road Drainage System - missing from model | Closed system that ultimately drains to the northwest before discharging to an impoundment area adjacent to the lagoon. | Impoundment | Completed | 2014 | 1.29 | 271 | A | 1614 | Not provided | Not provided | Not provided | Not provided | N/A | Structural | 2013 | North Indian River Lagoon | Not provided | Not provided | Not Credited | N/A | 8.5787 | 2.829
22702 | Natural Lands | North IRL | A | IR1-5 | 0.35 | 0.47 | 0.18746 | 3.594 | 0.27661 | 0.67374 | 0.051853 | 3200 | Shrub and Brushland | KSC-09-NIRL | Schwartz Road Drainage System | 1615.3346 | Kennedy Space Center | Not provided | Schwartz Road Drainage System - missing from model | Closed system that ultimately drains to the northwest before discharging to an impoundment area adjacent to the lagoon. | Impoundment | Completed | 2014 | 1.29 | 271 | A | 1614 | Not provided | Not provided | Not provided | Not provided | N/A | Structural | 2013 | North Indian River Lagoon | Not provided | Not provided | Not Credited | N/A | 145.2257 | 758.6294
22703 | Natural Lands | North IRL | A | IR1-5 | 0.35 | 0.47 | 0.4303 | 3.594 | 0.27661 | 1.5465 | 0.11903 | 6410 | Freshwater marshes | KSC-09-NIRL | Schwartz Road Drainage System | 1615.3346 | Kennedy Space Center | Not provided | Schwartz Road Drainage System - missing from model | Closed system that ultimately drains to the northwest before discharging to an impoundment area adjacent to the lagoon. | Impoundment | Completed | 2014 | 1.29 | 271 | A | 1614 | Not provided | Not provided | Not provided | Not provided | N/A | Structural | 2013 | North Indian River Lagoon | Not provided | Not provided | Not Credited | N/A | 162.3742 | 1741.3706
22704 | Natural Lands | North IRL | A | IR1-5 | 0.35 | 0.47 | 0.61168 | 4.3175 | 0.32199 | 2.6409 | 0.19696 | 6170 | Mixed wetland hardwoods | KSC-09-NIRL | Schwartz Road Drainage System | 1615.3346 | Kennedy Space Center | Not provided | Schwartz Road Drainage System - missing from model | Closed system that ultimately drains to the northwest before discharging to an impoundment area adjacent to the lagoon. | Impoundment | Completed | 2014 | 1.29 | 271 | A | 1614 | Not provided | Not provided | Not provided | Not provided | N/A | Structural | 2013 | North Indian River Lagoon | Not provided | Not provided | Not Credited | N/A | 196.5661 | 2475.378
22705 | Natural Lands | North IRL | A | IR1-5 | 0.35 | 0.47 | 0.0060842 | 4.3175 | 0.32199 | 0.026268 | 0.0019591 | 6410 | Freshwater marshes | KSC-09-NIRL | Schwartz Road Drainage System | 1615.3346 | Kennedy Space Center | Not provided | Schwartz Road Drainage System - missing from model | Closed system that ultimately drains to the northwest before discharging to an impoundment area adjacent to the lagoon. | Impoundment | Completed | 2014 | 1.29 | 271 | A | 1614 | Not provided | Not provided | Not provided | Not provided | N/A | Structural | 2013 | North Indian River Lagoon | Not provided | Not provided | Not Credited | N/A | 28.6807 | 24.622
22706 | Natural Lands | North IRL | A | IR1-5 | 0.35 | 0.47 | 0.4804 | 4.0031 | 0.27607 | 1.9231 | 0.13262 | 6170 | Mixed wetland hardwoods | KSC-09-NIRL | Schwartz Road Drainage System | 1615.3346 | Kennedy Space Center | Not provided | Schwartz Road Drainage System - missing from model | Closed system that ultimately drains to the northwest before discharging to an impoundment area adjacent to the lagoon. | Impoundment | Completed | 2014 | 1.29 | 271 | A | 1614 | Not provided | Not provided | Not provided | Not provided | N/A | Structural | 2013 | North Indian River Lagoon | Not provided | Not provided | Not Credited | N/A | 177.0512 | 1944.1277
22707 | Natural Lands | North IRL | A | IR1-5 | 0.35 | 0.47 | 0.13736 | 4.0031 | 0.27607 | 0.54986 | 0.03792 | 6410 | Freshwater marshes | KSC-09-NIRL | Schwartz Road Drainage System | 1615.3346 | Kennedy Space Center | Not provided | Schwartz Road Drainage System - missing from model | Closed system that ultimately drains to the northwest before discharging to an impoundment area adjacent to the lagoon. | Impoundment | Completed | 2014 | 1.29 | 271 | A | 1614 | Not provided | Not provided | Not provided | Not provided | N/A | Structural | 2013 | North Indian River Lagoon | Not provided | Not provided | Not Credited | N/A | 126.0287 | 555.8723
22708 | Natural Lands | North IRL | A | IR1-5 | 0.35 | 0.47 | 0.47734 | 4.1076 | 0.28886 | 1.9607 | 0.13788 | 6170 | Mixed wetland hardwoods | KSC-09-NIRL | Schwartz Road Drainage System | 1615.3346 | Kennedy Space Center | Not provided | Schwartz Road Drainage System - missing from model | Closed system that ultimately drains to the northwest before discharging to an impoundment area adjacent to the lagoon. | Impoundment | Completed | 2014 | 1.29 | 271 | A | 1614 | Not provided | Not provided | Not provided | Not provided | N/A | Structural | 2013 | North Indian River Lagoon | Not provided | Not provided | Not Credited | N/A | 200.7577 | 1931.7381
22709 | Natural Lands | North IRL | A | IR1-5 | 0.35 | 0.47 | 0.14042 | 4.1076 | 0.28886 | 0.57679 | 0.040562 | 6410 | Freshwater marshes | KSC-09-NIRL | Schwartz Road Drainage System | 1615.3346 | Kennedy Space Center | Not provided | Schwartz Road Drainage System - missing from model | Closed system that ultimately drains to the northwest before discharging to an impoundment area adjacent to the lagoon. | Impoundment | Completed | 2014 | 1.29 | 271 | A | 1614 | Not provided | Not provided | Not provided | Not provided | N/A | Structural | 2013 | North Indian River Lagoon | Not provided | Not provided | Not Credited | N/A | 108.9973 | 568.2619
22710 | Natural Lands | North IRL | A | IR1-5 | 0.35 | 0.47 | 0.24788 | 0 | 0 | 0 | 0 | 5300 | Reservoirs | KSC-09-NIRL | Schwartz Road Drainage System | 1615.3346 | Kennedy Space Center | Not provided | Schwartz Road Drainage System - missing from model | Closed system that ultimately drains to the northwest before discharging to an impoundment area adjacent to the lagoon. | Impoundment | Completed | 2014 | 1.29 | 271 | A | 1614 | Not provided | Not provided | Not provided | Not provided | N/A | Structural | 2013 | North Indian River Lagoon | Not provided | Not provided | Not Credited | N/A | 141.3271 | 1003.115
22711 | Kennedy Space Center | North IRL | A | IR1-5 | 0.35 | 0.47 | 0.36989 | 0 | 0 | 0 | 0 | 7410 | Rural land in transition without positive indicators of intended activity | KSC-09-NIRL | Schwartz Road Drainage System | 1615.3346 | Kennedy Space Center | Not provided | Schwartz Road Drainage System - missing from model | Closed system that ultimately drains to the northwest before discharging to an impoundment area adjacent to the lagoon. | Impoundment | Completed | 2014 | 1.29 | 271 | A | 1614 | Not provided | Not provided | Not provided | Not provided | N/A | Structural | 2013 | North Indian River Lagoon | Not provided | Not provided | Not Credited | N/A | 158.7935 | 1496.885
22712 | Natural Lands | North IRL | A | IR1-5 | 0.35 | 0.47 | 0.61776 | 4.1315 | 0.29125 | 2.5523 | 0.17992 | 6170 | Mixed wetland hardwoods | KSC-09-NIRL | Schwartz Road Drainage System | 1615.3346 | Kennedy Space Center | Not provided | Schwartz Road Drainage System - missing from model | Closed system that ultimately drains to the northwest before discharging to an impoundment area adjacent to the lagoon. | Impoundment | Completed | 2014 | 1.29 | 271 | A | 1614 | Not provided | Not provided | Not provided | Not provided | N/A | Structural | 2013 | North Indian River Lagoon | Not provided | Not provided | Not Credited | N/A | 200 | 2500
22713 | Natural Lands | North IRL | A | IR1-5 | 0.35 | 0.47 | 0.10704 | 3.988 | 0.27435 | 0.42689 | 0.029368 | 6170 | Mixed wetland hardwoods | KSC-09-NIRL | Schwartz Road Drainage System | 1615.3346 | Kennedy Space Center | Not provided | Schwartz Road Drainage System - missing from model | Closed system that ultimately drains to the northwest before discharging to an impoundment area adjacent to the lagoon. | Impoundment | Completed | 2014 | 1.29 | 271 | A | 1614 | Not provided | Not provided | Not provided | Not provided | N/A | Structural | 2013 | North Indian River Lagoon | Not provided | Not provided | Not Credited | N/A | 89.7211 | 433.1883
22714 | Natural Lands | North IRL | A | IR1-5 | 0.35 | 0.47 | 0.51072 | 3.988 | 0.27435 | 2.0367 | 0.14012 | 6410 | Freshwater marshes | KSC-09-NIRL | Schwartz Road Drainage System | 1615.3346 | Kennedy Space Center | Not provided | Schwartz Road Drainage System - missing from model | Closed system that ultimately drains to the northwest before discharging to an impoundment area adjacent to the lagoon. | Impoundment | Completed | 2014 | 1.29 | 271 | A | 1614 | Not provided | Not provided | Not provided | Not provided | N/A | Structural | 2013 | North Indian River Lagoon | Not provided | Not provided | Not Credited | N/A | 193.6268 | 2066.8117
22715 | Natural Lands | North IRL | A | IR1-5 | 0.35 | 0.47 | 0.10218 | 3.7244 | 0.267 | 0.38055 | 0.027281 | 3200 | Shrub and Brushland | KSC-09-NIRL | Schwartz Road Drainage System | 1615.3346 | Kennedy Space Center | Not provided | Schwartz Road Drainage System - missing from model | Closed system that ultimately drains to the northwest before discharging to an impoundment area adjacent to the lagoon. | Impoundment | Completed | 2014 | 1.29 | 271 | A | 1614 | Not provided | Not provided | Not provided | Not provided | N/A | Structural | 2013 | North Indian River Lagoon | Not provided | Not provided | Not Credited | N/A | 99.6941 | 413.4895
22716 | Natural Lands | North IRL | A | IR1-5 | 0.35 | 0.47 | 0.51559 | 3.7244 | 0.267 | 1.9203 | 0.13766 | 6410 | Freshwater marshes | KSC-09-NIRL | Schwartz Road Drainage System | 1615.3346 | Kennedy Space Center | Not provided | Schwartz Road Drainage System - missing from model | Closed system that ultimately drains to the northwest before discharging to an impoundment area adjacent to the lagoon. | Impoundment | Completed | 2014 | 1.29 | 271 | A | 1614 | Not provided | Not provided | Not provided | Not provided | N/A | Structural | 2013 | North Indian River Lagoon | Not provided | Not provided | Not Credited | N/A | 188.5983 | 2086.5105
22717 | Natural Lands | North IRL | A | IR1-5 | 0.35 | 0.47 | 0.61776 | 3.9987 | 0.27319 | 2.4702 | 0.16877 | 6170 | Mixed wetland hardwoods | KSC-09-NIRL | Schwartz Road Drainage System | 1615.3346 | Kennedy Space Center | Not provided | Schwartz Road Drainage System - missing from model | Closed system that ultimately drains to the northwest before discharging to an impoundment area adjacent to the lagoon. | Impoundment | Completed | 2014 | 1.29 | 271 | A | 1614 | Not provided | Not provided | Not provided | Not provided | N/A | Structural | 2013 | North Indian River Lagoon | Not provided | Not provided | Not Credited | N/A | 200 | 2500
22718 | Natural Lands | North IRL | A | IR1-5 | 0.35 | 0.47 | 0.50938 | 2.7975 | 0.21647 | 1.425 | 0.11026 | 4340 | Hardwood Conifer Mixed | KSC-09-NIRL | Schwartz Road Drainage System | 1615.3346 | Kennedy Space Center | Not provided | Schwartz Road Drainage System - missing from model | Closed system that ultimately drains to the northwest before discharging to an impoundment area adjacent to the lagoon. | Impoundment | Completed | 2014 | 1.29 | 271 | A | 1614 | Not provided | Not provided | Not provided | Not provided | N/A | Structural | 2013 | North Indian River Lagoon | Not provided | Not provided | Not Credited | N/A | 184.8423 | 2061.38
22719 | Natural Lands | North IRL | A | IR1-5 | 0.35 | 0.47 | 0.10839 | 2.7975 | 0.21647 | 0.3032 | 0.023462 | 6410 | Freshwater marshes | KSC-09-NIRL | Schwartz Road Drainage System | 1615.3346 | Kennedy Space Center | Not provided | Schwartz Road Drainage System - missing from model | Closed system that ultimately drains to the northwest before discharging to an impoundment area adjacent to the lagoon. | Impoundment | Completed | 2014 | 1.29 | 271 | A | 1614 | Not provided | Not provided | Not provided | Not provided | N/A | Structural | 2013 | North Indian River Lagoon | Not provided | Not provided | Not Credited | N/A | 116.4407 | 438.62
22720 | Natural Lands | North IRL | A | IR1-5 | 0.35 | 0.47 | 0.61776 | 4.0321 | 0.27902 | 2.4909 | 0.17237 | 6170 | Mixed wetland hardwoods | KSC-09-NIRL | Schwartz Road Drainage System | 1615.3346 | Kennedy Space Center | Not provided | Schwartz Road Drainage System - missing from model | Closed system that ultimately drains to the northwest before discharging to an impoundment area adjacent to the lagoon. | Impoundment | Completed | 2014 | 1.29 | 271 | A | 1614 | Not provided | Not provided | Not provided | Not provided | N/A | Structural | 2013 | North Indian River Lagoon | Not provided | Not provided | Not Credited | N/A | 200 | 2500
22721 | Natural Lands | North IRL | A | IR1-5 | 0.35 | 0.47 | 0.61776 | 2.8795 | 0.31687 | 1.7789 | 0.19575 | 3200 | Shrub and Brushland | KSC-09-NIRL | Schwartz Road Drainage System | 1615.3346 | Kennedy Space Center | Not provided | Schwartz Road Drainage System - missing from model | Closed system that ultimately drains to the northwest before discharging to an impoundment area adjacent to the lagoon. | Impoundment | Completed | 2014 | 1.29 | 271 | A | 1614 | Not provided | Not provided | Not provided | Not provided | N/A | Structural | 2013 | North Indian River Lagoon | Not provided | Not provided | Not Credited | N/A | 200.0471 | 2499.9824
22722 | Natural Lands | North IRL | A | IR1-5 | 0.35 | 0.47 | 4.3448e-06 | 2.8795 | 0.31687 | 1.2511e-05 | 1.3768e-06 | 6410 | Freshwater marshes | KSC-09-NIRL | Schwartz Road Drainage System | 1615.3346 | Kennedy Space Center | Not provided | Schwartz Road Drainage System - missing from model | Closed system that ultimately drains to the northwest before discharging to an impoundment area adjacent to the lagoon. | Impoundment | Completed | 2014 | 1.29 | 271 | A | 1614 | Not provided | Not provided | Not provided | Not provided | N/A | Structural | 2013 | North Indian River Lagoon | Not provided | Not provided | Not Credited | N/A | 0.78393 | 0.017583
22723 | Natural Lands | North IRL | A | IR1-5 | 0.35 | 0.47 | 0.45611 | 4.3175 | 0.32199 | 1.9692 | 0.14686 | 6170 | Mixed wetland hardwoods | KSC-09-NIRL | Schwartz Road Drainage System | 1615.3346 | Kennedy Space Center | Not provided | Schwartz Road Drainage System - missing from model | Closed system that ultimately drains to the northwest before discharging to an impoundment area adjacent to the lagoon. | Impoundment | Completed | 2014 | 1.29 | 271 | A | 1614 | Not provided | Not provided | Not provided | Not provided | N/A | Structural | 2013 | North Indian River Lagoon | Not provided | Not provided | Not Credited | N/A | 210.1418 | 1845.8075
22724 | Natural Lands | North IRL | A | IR1-5 | 0.35 | 0.47 | 0.16165 | 4.3175 | 0.32199 | 0.69794 | 0.052051 | 6410 | Freshwater marshes | KSC-09-NIRL | Schwartz Road Drainage System | 1615.3346 | Kennedy Space Center | Not provided | Schwartz Road Drainage System - missing from model | Closed system that ultimately drains to the northwest before discharging to an impoundment area adjacent to the lagoon. | Impoundment | Completed | 2014 | 1.29 | 271 | A | 1614 | Not provided | Not provided | Not provided | Not provided | N/A | Structural | 2013 | North Indian River Lagoon | Not provided | Not provided | Not Credited | N/A | 103.2182 | 654.1925
22725 | Natural Lands | North IRL | A | IR1-5 | 0.35 | 0.47 | 0.54052 | 0 | 0 | 0 | 0 | 5300 | Reservoirs | KSC-09-NIRL | Schwartz Road Drainage System | 1615.3346 | Kennedy Space Center | Not provided | Schwartz Road Drainage System - missing from model | Closed system that ultimately drains to the northwest before discharging to an impoundment area adjacent to the lagoon. | Impoundment | Completed | 2014 | 1.29 | 271 | A | 1614 | Not provided | Not provided | Not provided | Not provided | N/A | Structural | 2013 | North Indian River Lagoon | Not provided | Not provided | Not Credited | N/A | 186.626 | 2187.4183
22726 | Natural Lands | North IRL | A | IR1-5 | 0.35 | 0.47 | 0.077241 | 0 | 0 | 0 | 0 | 6410 | Freshwater marshes | KSC-09-NIRL | Schwartz Road Drainage System | 1615.3346 | Kennedy Space Center | Not provided | Schwartz Road Drainage System - missing from model | Closed system that ultimately drains to the northwest before discharging to an impoundment area adjacent to the lagoon. | Impoundment | Completed | 2014 | 1.29 | 271 | A | 1614 | Not provided | Not provided | Not provided | Not provided | N/A | Structural | 2013 | North Indian River Lagoon | Not provided | Not provided | Not Credited | N/A | 113.9965 | 312.5817
22727 | Natural Lands | North IRL | A | IR1-5 | 0.35 | 0.47 | 0.40885 | 2.8308 | 0.24438 | 1.1574 | 0.099917 | 3200 | Shrub and Brushland | KSC-09-NIRL | Schwartz Road Drainage System | 1615.3346 | Kennedy Space Center | Not provided | Schwartz Road Drainage System - missing from model | Closed system that ultimately drains to the northwest before discharging to an impoundment area adjacent to the lagoon. | Impoundment | Completed | 2014 | 1.29 | 271 | A | 1614 | Not provided | Not provided | Not provided | Not provided | N/A | Structural | 2013 | North Indian River Lagoon | Not provided | Not provided | Not Credited | N/A | 163.2916 | 1654.5662
22728 | Natural Lands | North IRL | A | IR1-5 | 0.35 | 0.47 | 0.16317 | 2.8308 | 0.24438 | 0.46191 | 0.039876 | 6170 | Mixed wetland hardwoods | KSC-09-NIRL | Schwartz Road Drainage System | 1615.3346 | Kennedy Space Center | Not provided | Schwartz Road Drainage System - missing from model | Closed system that ultimately drains to the northwest before discharging to an impoundment area adjacent to the lagoon. | Impoundment | Completed | 2014 | 1.29 | 271 | A | 1614 | Not provided | Not provided | Not provided | Not provided | N/A | Structural | 2013 | North Indian River Lagoon | Not provided | Not provided | Not Credited | N/A | 116.862 | 660.3294
22729 | Natural Lands | North IRL | A | IR1-5 | 0.35 | 0.47 | 0.04574 | 2.8308 | 0.24438 | 0.12948 | 0.011178 | 6410 | Freshwater marshes | KSC-09-NIRL | Schwartz Road Drainage System | 1615.3346 | Kennedy Space Center | Not provided | Schwartz Road Drainage System - missing from model | Closed system that ultimately drains to the northwest before discharging to an impoundment area adjacent to the lagoon. | Impoundment | Completed | 2014 | 1.29 | 271 | A | 1614 | Not provided | Not provided | Not provided | Not provided | N/A | Structural | 2013 | North Indian River Lagoon | Not provided | Not provided | Not Credited | N/A | 73.8421 | 185.1044
22730 | Natural Lands | North IRL | A | IR1-5 | 0.35 | 0.47 | 0.61739 | 4.105 | 0.28865 | 2.5344 | 0.17821 | 6170 | Mixed wetland hardwoods | KSC-09-NIRL | Schwartz Road Drainage System | 1615.3346 | Kennedy Space Center | Not provided | Schwartz Road Drainage System - missing from model | Closed system that ultimately drains to the northwest before discharging to an impoundment area adjacent to the lagoon. | Impoundment | Completed | 2014 | 1.29 | 271 | A | 1614 | Not provided | Not provided | Not provided | Not provided | N/A | Structural | 2013 | North Indian River Lagoon | Not provided | Not provided | Not Credited | N/A | 200.1326 | 2498.4917
22731 | Natural Lands | North IRL | A | IR1-5 | 0.35 | 0.47 | 0.0003727 | 4.105 | 0.28865 | 0.0015299 | 0.00010758 | 6410 | Freshwater marshes | KSC-09-NIRL | Schwartz Road Drainage System | 1615.3346 | Kennedy Space Center | Not provided | Schwartz Road Drainage System - missing from model | Closed system that ultimately drains to the northwest before discharging to an impoundment area adjacent to the lagoon. | Impoundment | Completed | 2014 | 1.29 | 271 | A | 1614 | Not provided | Not provided | Not provided | Not provided | N/A | Structural | 2013 | North Indian River Lagoon | Not provided | Not provided | Not Credited | N/A | 10.6996 | 1.5083
22732 | Natural Lands | North IRL | A | IR1-5 | 0.35 | 0.47 | 0.50717 | 1.8051 | 0.13259 | 0.91548 | 0.067247 | 4200 | Upland Hardwood Forest | KSC-09-NIRL | Schwartz Road Drainage System | 1615.3346 | Kennedy Space Center | Not provided | Schwartz Road Drainage System - missing from model | Closed system that ultimately drains to the northwest before discharging to an impoundment area adjacent to the lagoon. | Impoundment | Completed | 2014 | 1.29 | 271 | A | 1614 | Not provided | Not provided | Not provided | Not provided | N/A | Structural | 2013 | North Indian River Lagoon | Not provided | Not provided | Not Credited | N/A | 182.1126 | 2052.4466
22733 | Natural Lands | North IRL | A | IR1-5 | 0.35 | 0.47 | 0.11059 | 1.8051 | 0.13259 | 0.19963 | 0.014664 | 5100 | Streams and waterways | KSC-09-NIRL | Schwartz Road Drainage System | 1615.3346 | Kennedy Space Center | Not provided | Schwartz Road Drainage System - missing from model | Closed system that ultimately drains to the northwest before discharging to an impoundment area adjacent to the lagoon. | Impoundment | Completed | 2014 | 1.29 | 271 | A | 1614 | Not provided | Not provided | Not provided | Not provided | N/A | Structural | 2013 | North Indian River Lagoon | Not provided | Not provided | Not Credited | N/A | 117.9168 | 447.5534
22734 | Natural Lands | North IRL | A | IR1-5 | 0.35 | 0.47 | 0.014282 | 2.2456 | 0.16588 | 0.032072 | 0.0023691 | 5300 | Reservoirs | KSC-09-NIRL | Schwartz Road Drainage System | 1615.3346 | Kennedy Space Center | Not provided | Schwartz Road Drainage System - missing from model | Closed system that ultimately drains to the northwest before discharging to an impoundment area adjacent to the lagoon. | Impoundment | Completed | 2014 | 1.29 | 271 | A | 1614 | Not provided | Not provided | Not provided | Not provided | N/A | Structural | 2013 | North Indian River Lagoon | Not provided | Not provided | Not Credited | N/A | 102.3266 | 57.7975
22735 | Natural Lands | North IRL | A | IR1-5 | 0.35 | 0.47 | 0.0033168 | 2.2456 | 0.16588 | 0.0074482 | 0.00055019 | 5300 | Reservoirs | KSC-09-NIRL | Schwartz Road Drainage System | 1615.3346 | Kennedy Space Center | Not provided | Schwartz Road Drainage System - missing from model | Closed system that ultimately drains to the northwest before discharging to an impoundment area adjacent to the lagoon. | Impoundment | Completed | 2014 | 1.29 | 271 | A | 1614 | Not provided | Not provided | Not provided | Not provided | N/A | Structural | 2013 | North Indian River Lagoon | Not provided | Not provided | Not Credited | N/A | 26.3056 | 13.4226
22736 | Kennedy Space Center | North IRL | A | IR1-5 | 0.35 | 0.47 | 0.60016 | 2.2456 | 0.16588 | 1.3477 | 0.099555 | 7410 | Rural land in transition without positive indicators of intended activity | KSC-09-NIRL | Schwartz Road Drainage System | 1615.3346 | Kennedy Space Center | Not provided | Schwartz Road Drainage System - missing from model | Closed system that ultimately drains to the northwest before discharging to an impoundment area adjacent to the lagoon. | Impoundment | Completed | 2014 | 1.29 | 271 | A | 1614 | Not provided | Not provided | Not provided | Not provided | N/A | Structural | 2013 | North Indian River Lagoon | Not provided | Not provided | Not Credited | N/A | 198.4336 | 2428.7799
22737 | Natural Lands | North IRL | A | IR1-5 | 0.35 | 0.47 | 0.22785 | 3.0685 | 0.19916 | 0.69915 | 0.045379 | 3200 | Shrub and Brushland | KSC-09-NIRL | Schwartz Road Drainage System | 1615.3346 | Kennedy Space Center | Not provided | Schwartz Road Drainage System - missing from model | Closed system that ultimately drains to the northwest before discharging to an impoundment area adjacent to the lagoon. | Impoundment | Completed | 2014 | 1.29 | 271 | A | 1614 | Not provided | Not provided | Not provided | Not provided | N/A | Structural | 2013 | North Indian River Lagoon | Not provided | Not provided | Not Credited | N/A | 147.4004 | 922.0754
22738 | Natural Lands | North IRL | A | IR1-5 | 0.35 | 0.47 | 0.38991 | 3.0685 | 0.19916 | 1.1964 | 0.077656 | 6181 | Cabbage palm hammock | KSC-09-NIRL | Schwartz Road Drainage System | 1615.3346 | Kennedy Space Center | Not provided | Schwartz Road Drainage System - missing from model | Closed system that ultimately drains to the northwest before discharging to an impoundment area adjacent to the lagoon. | Impoundment | Completed | 2014 | 1.29 | 271 | A | 1614 | Not provided | Not provided | Not provided | Not provided | N/A | Structural | 2013 | North Indian River Lagoon | Not provided | Not provided | Not Credited | N/A | 172.6071 | 1577.9246
22739 | Natural Lands | North IRL | A | IR1-5 | 0.35 | 0.47 | 0.57271 | 2.7967 | 0.29319 | 1.6017 | 0.16791 | 3200 | Shrub and Brushland | KSC-09-NIRL | Schwartz Road Drainage System | 1615.3346 | Kennedy Space Center | Not provided | Schwartz Road Drainage System - missing from model | Closed system that ultimately drains to the northwest before discharging to an impoundment area adjacent to the lagoon. | Impoundment | Completed | 2014 | 1.29 | 271 | A | 1614 | Not provided | Not provided | Not provided | Not provided | N/A | Structural | 2013 | North Indian River Lagoon | Not provided | Not provided | Not Credited | N/A | 193.2306 | 2317.6938
22740 | Natural Lands | North IRL | A | IR1-5 | 0.35 | 0.47 | 0.045049 | 2.7967 | 0.29319 | 0.12599 | 0.013208 | 6410 | Freshwater marshes | KSC-09-NIRL | Schwartz Road Drainage System | 1615.3346 | Kennedy Space Center | Not provided | Schwartz Road Drainage System - missing from model | Closed system that ultimately drains to the northwest before discharging to an impoundment area adjacent to the lagoon. | Impoundment | Completed | 2014 | 1.29 | 271 | A | 1614 | Not provided | Not provided | Not provided | Not provided | N/A | Structural | 2013 | North Indian River Lagoon | Not provided | Not provided | Not Credited | N/A | 58.089 | 182.3062
22741 | Natural Lands | North IRL | A | IR1-5 | 0.35 | 0.47 | 0.29863 | 3.8725 | 0.25866 | 1.1565 | 0.077243 | 6170 | Mixed wetland hardwoods | KSC-09-NIRL | Schwartz Road Drainage System | 1615.3346 | Kennedy Space Center | Not provided | Schwartz Road Drainage System - missing from model | Closed system that ultimately drains to the northwest before discharging to an impoundment area adjacent to the lagoon. | Impoundment | Completed | 2014 | 1.29 | 271 | A | 1614 | Not provided | Not provided | Not provided | Not provided | N/A | Structural | 2013 | North Indian River Lagoon | Not provided | Not provided | Not Credited | N/A | 231.2112 | 1208.5143
22742 | Natural Lands | North IRL | A | IR1-5 | 0.35 | 0.47 | 0.31913 | 3.8725 | 0.25866 | 1.2358 | 0.082546 | 6410 | Freshwater marshes | KSC-09-NIRL | Schwartz Road Drainage System | 1615.3346 | Kennedy Space Center | Not provided | Schwartz Road Drainage System - missing from model | Closed system that ultimately drains to the northwest before discharging to an impoundment area adjacent to the lagoon. | Impoundment | Completed | 2014 | 1.29 | 271 | A | 1614 | Not provided | Not provided | Not provided | Not provided | N/A | Structural | 2013 | North Indian River Lagoon | Not provided | Not provided | Not Credited | N/A | 169.6042 | 1291.4857
22743 | Natural Lands | North IRL | A | IR1-5 | 0.35 | 0.47 | 0.61776 | 0 | 0 | 0 | 0 | 5300 | Reservoirs | KSC-09-NIRL | Schwartz Road Drainage System | 1615.3346 | Kennedy Space Center | Not provided | Schwartz Road Drainage System - missing from model | Closed system that ultimately drains to the northwest before discharging to an impoundment area adjacent to the lagoon. | Impoundment | Completed | 2014 | 1.29 | 271 | A | 1614 | Not provided | Not provided | Not provided | Not provided | N/A | Structural | 2013 | North Indian River Lagoon | Not provided | Not provided | Not Credited | N/A | 200 | 2500
22744 | Natural Lands | North IRL | A | IR1-5 | 0.35 | 0.47 | 0.61776 | 3.9367 | 0.2668 | 2.4319 | 0.16482 | 6170 | Mixed wetland hardwoods | KSC-09-NIRL | Schwartz Road Drainage System | 1615.3346 | Kennedy Space Center | Not provided | Schwartz Road Drainage System - missing from model | Closed system that ultimately drains to the northwest before discharging to an impoundment area adjacent to the lagoon. | Impoundment | Completed | 2014 | 1.29 | 271 | A | 1614 | Not provided | Not provided | Not provided | Not provided | N/A | Structural | 2013 | North Indian River Lagoon | Not provided | Not provided | Not Credited | N/A | 200 | 2500
22745 | Agricultural Lands | North IRL | A | IR1-5 | 0.35 | 0.47 | 0.24096 | 0 | 0 | 0 | 0 | 3300 | Mixed Rangeland | KSC-09-NIRL | Schwartz Road Drainage System | 1615.3346 | Kennedy Space Center | Not provided | Schwartz Road Drainage System - missing from model | Closed system that ultimately drains to the northwest before discharging to an impoundment area adjacent to the lagoon. | Impoundment | Completed | 2014 | 1.29 | 271 | A | 1614 | Not provided | Not provided | Not provided | Not provided | N/A | Structural | 2013 | North Indian River Lagoon | Not provided | Not provided | Not Credited | N/A | 134.8378 | 975.1114
22746 | Natural Lands | North IRL | A | IR1-5 | 0.35 | 0.47 | 0.37681 | 0 | 0 | 0 | 0 | 5300 | Reservoirs | KSC-09-NIRL | Schwartz Road Drainage System | 1615.3346 | Kennedy Space Center | Not provided | Schwartz Road Drainage System - missing from model | Closed system that ultimately drains to the northwest before discharging to an impoundment area adjacent to the lagoon. | Impoundment | Completed | 2014 | 1.29 | 271 | A | 1614 | Not provided | Not provided | Not provided | Not provided | N/A | Structural | 2013 | North Indian River Lagoon | Not provided | Not provided | Not Credited | N/A | 168.7172 | 1524.8886
22747 | Natural Lands | North IRL | A | IR1-5 | 0.35 | 0.47 | 0.34427 | 3.291 | 0.28633 | 1.133 | 0.098572 | 3200 | Shrub and Brushland | KSC-09-NIRL | Schwartz Road Drainage System | 1615.3346 | Kennedy Space Center | Not provided | Schwartz Road Drainage System - missing from model | Closed system that ultimately drains to the northwest before discharging to an impoundment area adjacent to the lagoon. | Impoundment | Completed | 2014 | 1.29 | 271 | A | 1614 | Not provided | Not provided | Not provided | Not provided | N/A | Structural | 2013 | North Indian River Lagoon | Not provided | Not provided | Not Credited | N/A | 160.073 | 1393.1918
22748 | Natural Lands | North IRL | A | IR1-5 | 0.35 | 0.47 | 0.2735 | 3.291 | 0.28633 | 0.90009 | 0.078309 | 6410 | Freshwater marshes | KSC-09-NIRL | Schwartz Road Drainage System | 1615.3346 | Kennedy Space Center | Not provided | Schwartz Road Drainage System - missing from model | Closed system that ultimately drains to the northwest before discharging to an impoundment area adjacent to the lagoon. | Impoundment | Completed | 2014 | 1.29 | 271 | A | 1614 | Not provided | Not provided | Not provided | Not provided | N/A | Structural | 2013 | North Indian River Lagoon | Not provided | Not provided | Not Credited | N/A | 142.3153 | 1106.8082
22749 | Agricultural Lands | North IRL | A | IR1-5 | 0.35 | 0.47 | 0.1664 | 0 | 0 | 0 | 0 | 3300 | Mixed Rangeland | KSC-09-NIRL | Schwartz Road Drainage System | 1615.3346 | Kennedy Space Center | Not provided | Schwartz Road Drainage System - missing from model | Closed system that ultimately drains to the northwest before discharging to an impoundment area adjacent to the lagoon. | Impoundment | Completed | 2014 | 1.29 | 271 | A | 1614 | Not provided | Not provided | Not provided | Not provided | N/A | Structural | 2013 | North Indian River Lagoon | Not provided | Not provided | Not Credited | N/A | 187.2759 | 673.3995
22750 | Natural Lands | North IRL | A | IR1-5 | 0.35 | 0.47 | 0.36707 | 0 | 0 | 0 | 0 | 5300 | Reservoirs | KSC-09-NIRL | Schwartz Road Drainage System | 1615.3346 | Kennedy Space Center | Not provided | Schwartz Road Drainage System - missing from model | Closed system that ultimately drains to the northwest before discharging to an impoundment area adjacent to the lagoon. | Impoundment | Completed | 2014 | 1.29 | 271 | A | 1614 | Not provided | Not provided | Not provided | Not provided | N/A | Structural | 2013 | North Indian River Lagoon | Not provided | Not provided | Not Credited | N/A | 148.6743 | 1485.4885
22751 | Kennedy Space Center | North IRL | A | IR1-5 | 0.35 | 0.47 | 0.084291 | 0 | 0 | 0 | 0 | 7410 | Rural land in transition without positive indicators of intended activity | KSC-09-NIRL | Schwartz Road Drainage System | 1615.3346 | Kennedy Space Center | Not provided | Schwartz Road Drainage System - missing from model | Closed system that ultimately drains to the northwest before discharging to an impoundment area adjacent to the lagoon. | Impoundment | Completed | 2014 | 1.29 | 271 | A | 1614 | Not provided | Not provided | Not provided | Not provided | N/A | Structural | 2013 | North Indian River Lagoon | Not provided | Not provided | Not Credited | N/A | 115.1618 | 341.112
22752 | Agricultural Lands | North IRL | A | IR1-5 | 0.35 | 0.47 | 0.17834 | 0 | 0 | 0 | 0 | 3300 | Mixed Rangeland | KSC-09-NIRL | Schwartz Road Drainage System | 1615.3346 | Kennedy Space Center | Not provided | Schwartz Road Drainage System - missing from model | Closed system that ultimately drains to the northwest before discharging to an impoundment area adjacent to the lagoon. | Impoundment | Completed | 2014 | 1.29 | 271 | A | 1614 | Not provided | Not provided | Not provided | Not provided | N/A | Structural | 2013 | North Indian River Lagoon | Not provided | Not provided | Not Credited | N/A | 128.8935 | 721.7179
22753 | Natural Lands | North IRL | A | IR1-5 | 0.35 | 0.47 | 0.43942 | 0 | 0 | 0 | 0 | 5300 | Reservoirs | KSC-09-NIRL | Schwartz Road Drainage System | 1615.3346 | Kennedy Space Center | Not provided | Schwartz Road Drainage System - missing from model | Closed system that ultimately drains to the northwest before discharging to an impoundment area adjacent to the lagoon. | Impoundment | Completed | 2014 | 1.29 | 271 | A | 1614 | Not provided | Not provided | Not provided | Not provided | N/A | Structural | 2013 | North Indian River Lagoon | Not provided | Not provided | Not Credited | N/A | 171.1561 | 1778.2821
22754 | Natural Lands | North IRL | A | IR1-5 | 0.35 | 0.47 | 0.57941 | 2.8493 | 0.29756 | 1.6509 | 0.17241 | 3200 | Shrub and Brushland | KSC-09-NIRL | Schwartz Road Drainage System | 1615.3346 | Kennedy Space Center | Not provided | Schwartz Road Drainage System - missing from model | Closed system that ultimately drains to the northwest before discharging to an impoundment area adjacent to the lagoon. | Impoundment | Completed | 2014 | 1.29 | 271 | A | 1614 | Not provided | Not provided | Not provided | Not provided | N/A | Structural | 2013 | North Indian River Lagoon | Not provided | Not provided | Not Credited | N/A | 203.8054 | 2344.801
22755 | Natural Lands | North IRL | A | IR1-5 | 0.35 | 0.47 | 0.038351 | 2.8493 | 0.29756 | 0.10927 | 0.011412 | 4110 | Pine flatwoods | KSC-09-NIRL | Schwartz Road Drainage System | 1615.3346 | Kennedy Space Center | Not provided | Schwartz Road Drainage System - missing from model | Closed system that ultimately drains to the northwest before discharging to an impoundment area adjacent to the lagoon. | Impoundment | Completed | 2014 | 1.29 | 271 | A | 1614 | Not provided | Not provided | Not provided | Not provided | N/A | Structural | 2013 | North Indian River Lagoon | Not provided | Not provided | Not Credited | N/A | 50.8701 | 155.199
22756 | Natural Lands | North IRL | A | IR1-5 | 0.35 | 0.47 | 0.21737 | 4.5077 | 0.34869 | 0.97985 | 0.075797 | 6170 | Mixed wetland hardwoods | KSC-09-NIRL | Schwartz Road Drainage System | 1615.3346 | Kennedy Space Center | Not provided | Schwartz Road Drainage System - missing from model | Closed system that ultimately drains to the northwest before discharging to an impoundment area adjacent to the lagoon. | Impoundment | Completed | 2014 | 1.29 | 271 | A | 1614 | Not provided | Not provided | Not provided | Not provided | N/A | Structural | 2013 | North Indian River Lagoon | Not provided | Not provided | Not Credited | N/A | 144.7217 | 879.6752
22757 | Natural Lands | North IRL | A | IR1-5 | 0.35 | 0.47 | 0.00093441 | 4.5077 | 0.34869 | 0.004212 | 0.00032582 | 6181 | Cabbage palm hammock | KSC-09-NIRL | Schwartz Road Drainage System | 1615.3346 | Kennedy Space Center | Not provided | Schwartz Road Drainage System - missing from model | Closed system that ultimately drains to the northwest before discharging to an impoundment area adjacent to the lagoon. | Impoundment | Completed | 2014 | 1.29 | 271 | A | 1614 | Not provided | Not provided | Not provided | Not provided | N/A | Structural | 2013 | North Indian River Lagoon | Not provided | Not provided | Not Credited | N/A | 9.0245 | 3.7814
22758 | Natural Lands | North IRL | A | IR1-5 | 0.35 | 0.47 | 0.39946 | 4.5077 | 0.34869 | 1.8006 | 0.13929 | 6410 | Freshwater marshes | KSC-09-NIRL | Schwartz Road Drainage System | 1615.3346 | Kennedy Space Center | Not provided | Schwartz Road Drainage System - missing from model | Closed system that ultimately drains to the northwest before discharging to an impoundment area adjacent to the lagoon. | Impoundment | Completed | 2014 | 1.29 | 271 | A | 1614 | Not provided | Not provided | Not provided | Not provided | N/A | Structural | 2013 | North Indian River Lagoon | Not provided | Not provided | Not Credited | N/A | 176.3335 | 1616.5434
22759 | Natural Lands | North IRL | A | IR1-5 | 0.35 | 0.47 | 0.49335 | 0 | 0 | 0 | 0 | 5300 | Reservoirs | KSC-09-NIRL | Schwartz Road Drainage System | 1615.3346 | Kennedy Space Center | Not provided | Schwartz Road Drainage System - missing from model | Closed system that ultimately drains to the northwest before discharging to an impoundment area adjacent to the lagoon. | Impoundment | Completed | 2014 | 1.29 | 271 | A | 1614 | Not provided | Not provided | Not provided | Not provided | N/A | Structural | 2013 | North Indian River Lagoon | Not provided | Not provided | Not Credited | N/A | 182.3248 | 1996.5077
22760 | Kennedy Space Center | North IRL | A | IR1-5 | 0.35 | 0.47 | 0.12442 | 0 | 0 | 0 | 0 | 7410 | Rural land in transition without positive indicators of intended activity | KSC-09-NIRL | Schwartz Road Drainage System | 1615.3346 | Kennedy Space Center | Not provided | Schwartz Road Drainage System - missing from model | Closed system that ultimately drains to the northwest before discharging to an impoundment area adjacent to the lagoon. | Impoundment | Completed | 2014 | 1.29 | 271 | A | 1614 | Not provided | Not provided | Not provided | Not provided | N/A | Structural | 2013 | North Indian River Lagoon | Not provided | Not provided | Not Credited | N/A | 122.6042 | 503.4923
22761 | Natural Lands | North IRL | A | IR1-5 | 0.35 | 0.47 | 0.029665 | 2.2284 | 0.14168 | 0.066107 | 0.0042031 | 5300 | Reservoirs | KSC-09-NIRL | Schwartz Road Drainage System | 1615.3346 | Kennedy Space Center | Not provided | Schwartz Road Drainage System - missing from model | Closed system that ultimately drains to the northwest before discharging to an impoundment area adjacent to the lagoon. | Impoundment | Completed | 2014 | 1.29 | 271 | A | 1614 | Not provided | Not provided | Not provided | Not provided | N/A | Structural | 2013 | North Indian River Lagoon | Not provided | Not provided | Not Credited | N/A | 47.3291 | 120.051
22762 | Natural Lands | North IRL | A | IR1-5 | 0.35 | 0.47 | 0.12625 | 2.2284 | 0.14168 | 0.28134 | 0.017888 | 6410 | Freshwater marshes | KSC-09-NIRL | Schwartz Road Drainage System | 1615.3346 | Kennedy Space Center | Not provided | Schwartz Road Drainage System - missing from model | Closed system that ultimately drains to the northwest before discharging to an impoundment area adjacent to the lagoon. | Impoundment | Completed | 2014 | 1.29 | 271 | A | 1614 | Not provided | Not provided | Not provided | Not provided | N/A | Structural | 2013 | North Indian River Lagoon | Not provided | Not provided | Not Credited | N/A | 105.2726 | 510.9144
22763 | Kennedy Space Center | North IRL | A | IR1-5 | 0.35 | 0.47 | 0.46185 | 2.2284 | 0.14168 | 1.0292 | 0.065437 | 7410 | Rural land in transition without positive indicators of intended activity | KSC-09-NIRL | Schwartz Road Drainage System | 1615.3346 | Kennedy Space Center | Not provided | Schwartz Road Drainage System - missing from model | Closed system that ultimately drains to the northwest before discharging to an impoundment area adjacent to the lagoon. | Impoundment | Completed | 2014 | 1.29 | 271 | A | 1614 | Not provided | Not provided | Not provided | Not provided | N/A | Structural | 2013 | North Indian River Lagoon | Not provided | Not provided | Not Credited | N/A | 201.7955 | 1869.0346
22764 | Natural Lands | North IRL | A | IR1-5 | 0.35 | 0.47 | 0.46252 | 4.7139 | 0.51475 | 2.1803 | 0.23808 | 3200 | Shrub and Brushland | KSC-09-NIRL | Schwartz Road Drainage System | 1615.3346 | Kennedy Space Center | Not provided | Schwartz Road Drainage System - missing from model | Closed system that ultimately drains to the northwest before discharging to an impoundment area adjacent to the lagoon. | Impoundment | Completed | 2014 | 1.29 | 271 | A | 1614 | Not provided | Not provided | Not provided | Not provided | N/A | Structural | 2013 | North Indian River Lagoon | Not provided | Not provided | Not Credited | N/A | 170.5862 | 1871.743
22765 | Natural Lands | North IRL | A | IR1-5 | 0.35 | 0.47 | 0.15525 | 4.7139 | 0.51475 | 0.73181 | 0.079913 | 6181 | Cabbage palm hammock | KSC-09-NIRL | Schwartz Road Drainage System | 1615.3346 | Kennedy Space Center | Not provided | Schwartz Road Drainage System - missing from model | Closed system that ultimately drains to the northwest before discharging to an impoundment area adjacent to the lagoon. | Impoundment | Completed | 2014 | 1.29 | 271 | A | 1614 | Not provided | Not provided | Not provided | Not provided | N/A | Structural | 2013 | North Indian River Lagoon | Not provided | Not provided | Not Credited | N/A | 215.7629 | 628.257
22766 | Agricultural Lands | North IRL | A | IR1-5 | 0.35 | 0.47 | 0.17724 | 2.3778 | 0.15203 | 0.42144 | 0.026946 | 3300 | Mixed Rangeland | KSC-09-NIRL | Schwartz Road Drainage System | 1615.3346 | Kennedy Space Center | Not provided | Schwartz Road Drainage System - missing from model | Closed system that ultimately drains to the northwest before discharging to an impoundment area adjacent to the lagoon. | Impoundment | Completed | 2014 | 1.29 | 271 | A | 1614 | Not provided | Not provided | Not provided | Not provided | N/A | Structural | 2013 | North Indian River Lagoon | Not provided | Not provided | Not Credited | N/A | 135.564 | 717.2482
22767 | Natural Lands | North IRL | A | IR1-5 | 0.35 | 0.47 | 0.0675 | 2.3778 | 0.15203 | 0.1605 | 0.010262 | 5300 | Reservoirs | KSC-09-NIRL | Schwartz Road Drainage System | 1615.3346 | Kennedy Space Center | Not provided | Schwartz Road Drainage System - missing from model | Closed system that ultimately drains to the northwest before discharging to an impoundment area adjacent to the lagoon. | Impoundment | Completed | 2014 | 1.29 | 271 | A | 1614 | Not provided | Not provided | Not provided | Not provided | N/A | Structural | 2013 | North Indian River Lagoon | Not provided | Not provided | Not Credited | N/A | 103.0796 | 273.164
22768 | Natural Lands | North IRL | A | IR1-5 | 0.35 | 0.47 | 0.37303 | 2.3778 | 0.15203 | 0.887 | 0.056712 | 6410 | Freshwater marshes | KSC-09-NIRL | Schwartz Road Drainage System | 1615.3346 | Kennedy Space Center | Not provided | Schwartz Road Drainage System - missing from model | Closed system that ultimately drains to the northwest before discharging to an impoundment area adjacent to the lagoon. | Impoundment | Completed | 2014 | 1.29 | 271 | A | 1614 | Not provided | Not provided | Not provided | Not provided | N/A | Structural | 2013 | North Indian River Lagoon | Not provided | Not provided | Not Credited | N/A | 149.2899 | 1509.5878
22769 | Natural Lands | North IRL | A | IR1-5 | 0.35 | 0.47 | 4.3788e-05 | 4.704 | 0.37579 | 0.00020598 | 1.6455e-05 | 6170 | Mixed wetland hardwoods | KSC-09-NIRL | Schwartz Road Drainage System | 1615.3346 | Kennedy Space Center | Not provided | Schwartz Road Drainage System - missing from model | Closed system that ultimately drains to the northwest before discharging to an impoundment area adjacent to the lagoon. | Impoundment | Completed | 2014 | 1.29 | 271 | A | 1614 | Not provided | Not provided | Not provided | Not provided | N/A | Structural | 2013 | North Indian River Lagoon | Not provided | Not provided | Not Credited | N/A | 2.0784 | 0.1772
22770 | Natural Lands | North IRL | A | IR1-5 | 0.35 | 0.47 | 0.61772 | 4.704 | 0.37579 | 2.9058 | 0.23213 | 6410 | Freshwater marshes | KSC-09-NIRL | Schwartz Road Drainage System | 1615.3346 | Kennedy Space Center | Not provided | Schwartz Road Drainage System - missing from model | Closed system that ultimately drains to the northwest before discharging to an impoundment area adjacent to the lagoon. | Impoundment | Completed | 2014 | 1.29 | 271 | A | 1614 | Not provided | Not provided | Not provided | Not provided | N/A | Structural | 2013 | North Indian River Lagoon | Not provided | Not provided | Not Credited | N/A | 199.659 | 2499.8228
22771 | Natural Lands | North IRL | A | IR1-5 | 0.35 | 0.47 | 0.35724 | 3.7738 | 0.36109 | 1.3482 | 0.129 | 3200 | Shrub and Brushland | KSC-09-NIRL | Schwartz Road Drainage System | 1615.3346 | Kennedy Space Center | Not provided | Schwartz Road Drainage System - missing from model | Closed system that ultimately drains to the northwest before discharging to an impoundment area adjacent to the lagoon. | Impoundment | Completed | 2014 | 1.29 | 271 | A | 1614 | Not provided | Not provided | Not provided | Not provided | N/A | Structural | 2013 | North Indian River Lagoon | Not provided | Not provided | Not Credited | N/A | 169.6222 | 1445.6957
22772 | Natural Lands | North IRL | A | IR1-5 | 0.35 | 0.47 | 0.26052 | 3.7738 | 0.36109 | 0.98318 | 0.094073 | 6410 | Freshwater marshes | KSC-09-NIRL | Schwartz Road Drainage System | 1615.3346 | Kennedy Space Center | Not provided | Schwartz Road Drainage System - missing from model | Closed system that ultimately drains to the northwest before discharging to an impoundment area adjacent to the lagoon. | Impoundment | Completed | 2014 | 1.29 | 271 | A | 1614 | Not provided | Not provided | Not provided | Not provided | N/A | Structural | 2013 | North Indian River Lagoon | Not provided | Not provided | Not Credited | N/A | 136.5862 | 1054.3043
22773 | Natural Lands | North IRL | A | IR1-5 | 0.35 | 0.47 | 0.61776 | 4.0004 | 0.27631 | 2.4713 | 0.1707 | 6170 | Mixed wetland hardwoods | KSC-09-NIRL | Schwartz Road Drainage System | 1615.3346 | Kennedy Space Center | Not provided | Schwartz Road Drainage System - missing from model | Closed system that ultimately drains to the northwest before discharging to an impoundment area adjacent to the lagoon. | Impoundment | Completed | 2014 | 1.29 | 271 | A | 1614 | Not provided | Not provided | Not provided | Not provided | N/A | Structural | 2013 | North Indian River Lagoon | Not provided | Not provided | Not Credited | N/A | 200 | 2500
22774 | Natural Lands | North IRL | A | IR1-5 | 0.35 | 0.47 | 0.60457 | 4.5534 | 0.54612 | 2.7529 | 0.33017 | 3200 | Shrub and Brushland | KSC-09-NIRL | Schwartz Road Drainage System | 1615.3346 | Kennedy Space Center | Not provided | Schwartz Road Drainage System - missing from model | Closed system that ultimately drains to the northwest before discharging to an impoundment area adjacent to the lagoon. | Impoundment | Completed | 2014 | 1.29 | 271 | A | 1614 | Not provided | Not provided | Not provided | Not provided | N/A | Structural | 2013 | North Indian River Lagoon | Not provided | Not provided | Not Credited | N/A | 195.2232 | 2446.5896
22775 | Natural Lands | North IRL | A | IR1-5 | 0.35 | 0.47 | 0.013198 | 4.5534 | 0.54612 | 0.060096 | 0.0072077 | 6181 | Cabbage palm hammock | KSC-09-NIRL | Schwartz Road Drainage System | 1615.3346 | Kennedy Space Center | Not provided | Schwartz Road Drainage System - missing from model | Closed system that ultimately drains to the northwest before discharging to an impoundment area adjacent to the lagoon. | Impoundment | Completed | 2014 | 1.29 | 271 | A | 1614 | Not provided | Not provided | Not provided | Not provided | N/A | Structural | 2013 | North Indian River Lagoon | Not provided | Not provided | Not Credited | N/A | 37.8724 | 53.4104
22776 | Natural Lands | North IRL | A | IR1-5 | 0.35 | 0.47 | 0.03299 | 2.7818 | 0.23892 | 0.091773 | 0.0078822 | 4200 | Upland Hardwood Forest | KSC-09-NIRL | Schwartz Road Drainage System | 1615.3346 | Kennedy Space Center | Not provided | Schwartz Road Drainage System - missing from model | Closed system that ultimately drains to the northwest before discharging to an impoundment area adjacent to the lagoon. | Impoundment | Completed | 2014 | 1.29 | 271 | A | 1614 | Not provided | Not provided | Not provided | Not provided | N/A | Structural | 2013 | North Indian River Lagoon | Not provided | Not provided | Not Credited | N/A | 105.3886 | 133.5072
22777 | Natural Lands | North IRL | A | IR1-5 | 0.35 | 0.47 | 0.36595 | 3.0796 | 0.26404 | 1.127 | 0.096627 | 3200 | Shrub and Brushland | KSC-09-NIRL | Schwartz Road Drainage System | 1615.3346 | Kennedy Space Center | Not provided | Schwartz Road Drainage System - missing from model | Closed system that ultimately drains to the northwest before discharging to an impoundment area adjacent to the lagoon. | Impoundment | Completed | 2014 | 1.29 | 271 | A | 1614 | Not provided | Not provided | Not provided | Not provided | N/A | Structural | 2013 | North Indian River Lagoon | Not provided | Not provided | Not Credited | N/A | 147.1138 | 1480.9498
22778 | Natural Lands | North IRL | A | IR1-5 | 0.35 | 0.47 | 0.25181 | 3.0796 | 0.26404 | 0.77547 | 0.06649 | 6410 | Freshwater marshes | KSC-09-NIRL | Schwartz Road Drainage System | 1615.3346 | Kennedy Space Center | Not provided | Schwartz Road Drainage System - missing from model | Closed system that ultimately drains to the northwest before discharging to an impoundment area adjacent to the lagoon. | Impoundment | Completed | 2014 | 1.29 | 271 | A | 1614 | Not provided | Not provided | Not provided | Not provided | N/A | Structural | 2013 | North Indian River Lagoon | Not provided | Not provided | Not Credited | N/A | 242.4223 | 1019.0502
22779 | Natural Lands | North IRL | A | IR1-5 | 0.35 | 0.47 | 0.17536 | 3.7141 | 0.37522 | 0.65128 | 0.065797 | 3100 | Herbaceous Dry Prairie | KSC-09-NIRL | Schwartz Road Drainage System | 1615.3346 | Kennedy Space Center | Not provided | Schwartz Road Drainage System - missing from model | Closed system that ultimately drains to the northwest before discharging to an impoundment area adjacent to the lagoon. | Impoundment | Completed | 2014 | 1.29 | 271 | A | 1614 | Not provided | Not provided | Not provided | Not provided | N/A | Structural | 2013 | North Indian River Lagoon | Not provided | Not provided | Not Credited | N/A | 152.1802 | 709.6381
22780 | Natural Lands | North IRL | A | IR1-5 | 0.35 | 0.47 | 0.087517 | 3.7141 | 0.37522 | 0.32505 | 0.032838 | 5100 | Streams and waterways | KSC-09-NIRL | Schwartz Road Drainage System | 1615.3346 | Kennedy Space Center | Not provided | Schwartz Road Drainage System - missing from model | Closed system that ultimately drains to the northwest before discharging to an impoundment area adjacent to the lagoon. | Impoundment | Completed | 2014 | 1.29 | 271 | A | 1614 | Not provided | Not provided | Not provided | Not provided | N/A | Structural | 2013 | North Indian River Lagoon | Not provided | Not provided | Not Credited | N/A | 77.2048 | 354.1687
22781 | Natural Lands | North IRL | A | IR1-5 | 0.35 | 0.47 | 0.061851 | 3.7141 | 0.37522 | 0.22972 | 0.023208 | 6120 | Mangrove swamp | KSC-09-NIRL | Schwartz Road Drainage System | 1615.3346 | Kennedy Space Center | Not provided | Schwartz Road Drainage System - missing from model | Closed system that ultimately drains to the northwest before discharging to an impoundment area adjacent to the lagoon. | Impoundment | Completed | 2014 | 1.29 | 271 | A | 1614 | Not provided | Not provided | Not provided | Not provided | N/A | Structural | 2013 | North Indian River Lagoon | Not provided | Not provided | Not Credited | N/A | 63.6356 | 250.3009
22782 | Natural Lands | North IRL | A | IR1-5 | 0.35 | 0.47 | 0.1812 | 4.7413 | 0.41248 | 0.85914 | 0.074742 | 3200 | Shrub and Brushland | KSC-09-NIRL | Schwartz Road Drainage System | 1615.3346 | Kennedy Space Center | Not provided | Schwartz Road Drainage System - missing from model | Closed system that ultimately drains to the northwest before discharging to an impoundment area adjacent to the lagoon. | Impoundment | Completed | 2014 | 1.29 | 271 | A | 1614 | Not provided | Not provided | Not provided | Not provided | N/A | Structural | 2013 | North Indian River Lagoon | Not provided | Not provided | Not Credited | N/A | 122.3443 | 733.3026
22783 | Natural Lands | North IRL | A | IR1-5 | 0.35 | 0.47 | 0.43656 | 4.7413 | 0.41248 | 2.0699 | 0.18007 | 6181 | Cabbage palm hammock | KSC-09-NIRL | Schwartz Road Drainage System | 1615.3346 | Kennedy Space Center | Not provided | Schwartz Road Drainage System - missing from model | Closed system that ultimately drains to the northwest before discharging to an impoundment area adjacent to the lagoon. | Impoundment | Completed | 2014 | 1.29 | 271 | A | 1614 | Not provided | Not provided | Not provided | Not provided | N/A | Structural | 2013 | North Indian River Lagoon | Not provided | Not provided | Not Credited | N/A | 182.3528 | 1766.6974
22784 | Natural Lands | North IRL | A | IR1-5 | 0.35 | 0.47 | 0.039838 | 3.6342 | 0.19735 | 0.14478 | 0.0078621 | 6170 | Mixed wetland hardwoods | KSC-09-NIRL | Schwartz Road Drainage System | 1615.3346 | Kennedy Space Center | Not provided | Schwartz Road Drainage System - missing from model | Closed system that ultimately drains to the northwest before discharging to an impoundment area adjacent to the lagoon. | Impoundment | Completed | 2014 | 1.29 | 271 | A | 1614 | Not provided | Not provided | Not provided | Not provided | N/A | Structural | 2013 | North Indian River Lagoon | Not provided | Not provided | Not Credited | N/A | 65.5478 | 161.2184
22785 | Natural Lands | North IRL | A | IR1-5 | 0.35 | 0.47 | 0.075757 | 3.6342 | 0.19735 | 0.27532 | 0.014951 | 6170 | Mixed wetland hardwoods | KSC-09-NIRL | Schwartz Road Drainage System | 1615.3346 | Kennedy Space Center | Not provided | Schwartz Road Drainage System - missing from model | Closed system that ultimately drains to the northwest before discharging to an impoundment area adjacent to the lagoon. | Impoundment | Completed | 2014 | 1.29 | 271 | A | 1614 | Not provided | Not provided | Not provided | Not provided | N/A | Structural | 2013 | North Indian River Lagoon | Not provided | Not provided | Not Credited | N/A | 88.8802 | 306.5794
22786 | Natural Lands | North IRL | A | IR1-5 | 0.35 | 0.47 | 0.50217 | 3.6342 | 0.19735 | 1.825 | 0.099104 | 6181 | Cabbage palm hammock | KSC-09-NIRL | Schwartz Road Drainage System | 1615.3346 | Kennedy Space Center | Not provided | Schwartz Road Drainage System - missing from model | Closed system that ultimately drains to the northwest before discharging to an impoundment area adjacent to the lagoon. | Impoundment | Completed | 2014 | 1.29 | 271 | A | 1614 | Not provided | Not provided | Not provided | Not provided | N/A | Structural | 2013 | North Indian River Lagoon | Not provided | Not provided | Not Credited | N/A | 181.7078 | 2032.2022
22787 | Natural Lands | North IRL | A | IR1-5 | 0.35 | 0.47 | 0.61776 | 2.8053 | 0.30712 | 1.733 | 0.18973 | 3200 | Shrub and Brushland | KSC-09-NIRL | Schwartz Road Drainage System | 1615.3346 | Kennedy Space Center | Not provided | Schwartz Road Drainage System - missing from model | Closed system that ultimately drains to the northwest before discharging to an impoundment area adjacent to the lagoon. | Impoundment | Completed | 2014 | 1.29 | 271 | A | 1614 | Not provided | Not provided | Not provided | Not provided | N/A | Structural | 2013 | North Indian River Lagoon | Not provided | Not provided | Not Credited | N/A | 200 | 2500
22788 | Natural Lands | North IRL | A | IR1-5 | 0.35 | 0.47 | 0.26292 | 0 | 0 | 0 | 0 | 5300 | Reservoirs | KSC-09-NIRL | Schwartz Road Drainage System | 1615.3346 | Kennedy Space Center | Not provided | Schwartz Road Drainage System - missing from model | Closed system that ultimately drains to the northwest before discharging to an impoundment area adjacent to the lagoon. | Impoundment | Completed | 2014 | 1.29 | 271 | A | 1614 | Not provided | Not provided | Not provided | Not provided | N/A | Structural | 2013 | North Indian River Lagoon | Not provided | Not provided | Not Credited | N/A | 143.6725 | 1063.9886
22789 | Kennedy Space Center | North IRL | A | IR1-5 | 0.35 | 0.47 | 0.35485 | 0 | 0 | 0 | 0 | 7410 | Rural land in transition without positive indicators of intended activity | KSC-09-NIRL | Schwartz Road Drainage System | 1615.3346 | Kennedy Space Center | Not provided | Schwartz Road Drainage System - missing from model | Closed system that ultimately drains to the northwest before discharging to an impoundment area adjacent to the lagoon. | Impoundment | Completed | 2014 | 1.29 | 271 | A | 1614 | Not provided | Not provided | Not provided | Not provided | N/A | Structural | 2013 | North Indian River Lagoon | Not provided | Not provided | Not Credited | N/A | 160.3842 | 1436.0114
22790 | Natural Lands | North IRL | A | IR1-5 | 0.35 | 0.47 | 0.027045 | 4.2795 | 0.32481 | 0.11574 | 0.0087846 | 3200 | Shrub and Brushland | KSC-09-NIRL | Schwartz Road Drainage System | 1615.3346 | Kennedy Space Center | Not provided | Schwartz Road Drainage System - missing from model | Closed system that ultimately drains to the northwest before discharging to an impoundment area adjacent to the lagoon. | Impoundment | Completed | 2014 | 1.29 | 271 | A | 1614 | Not provided | Not provided | Not provided | Not provided | N/A | Structural | 2013 | North Indian River Lagoon | Not provided | Not provided | Not Credited | N/A | 44.8268 | 109.4481
22791 | Natural Lands | North IRL | A | IR1-5 | 0.35 | 0.47 | 0.59072 | 4.2795 | 0.32481 | 2.528 | 0.19187 | 6170 | Mixed wetland hardwoods | KSC-09-NIRL | Schwartz Road Drainage System | 1615.3346 | Kennedy Space Center | Not provided | Schwartz Road Drainage System - missing from model | Closed system that ultimately drains to the northwest before discharging to an impoundment area adjacent to the lagoon. | Impoundment | Completed | 2014 | 1.29 | 271 | A | 1614 | Not provided | Not provided | Not provided | Not provided | N/A | Structural | 2013 | North Indian River Lagoon | Not provided | Not provided | Not Credited | N/A | 194.445 | 2390.5519
22792 | Natural Lands | North IRL | A | IR1-5 | 0.35 | 0.47 | 0.61776 | 4.4827 | 0.30837 | 2.7693 | 0.1905 | 6181 | Cabbage palm hammock | KSC-09-NIRL | Schwartz Road Drainage System | 1615.3346 | Kennedy Space Center | Not provided | Schwartz Road Drainage System - missing from model | Closed system that ultimately drains to the northwest before discharging to an impoundment area adjacent to the lagoon. | Impoundment | Completed | 2014 | 1.29 | 271 | A | 1614 | Not provided | Not provided | Not provided | Not provided | N/A | Structural | 2013 | North Indian River Lagoon | Not provided | Not provided | Not Credited | N/A | 200 | 2500
22793 | Natural Lands | North IRL | A | IR1-5 | 0.35 | 0.47 | 0.041225 | 4.4783 | 0.38072 | 0.18462 | 0.015695 | 3200 | Shrub and Brushland | KSC-09-NIRL | Schwartz Road Drainage System | 1615.3346 | Kennedy Space Center | Not provided | Schwartz Road Drainage System - missing from model | Closed system that ultimately drains to the northwest before discharging to an impoundment area adjacent to the lagoon. | Impoundment | Completed | 2014 | 1.29 | 271 | A | 1614 | Not provided | Not provided | Not provided | Not provided | N/A | Structural | 2013 | North Indian River Lagoon | Not provided | Not provided | Not Credited | N/A | 94.6407 | 166.832
22794 | Natural Lands | North IRL | A | IR1-5 | 0.35 | 0.47 | 0.38607 | 2.9976 | 0.26067 | 1.1573 | 0.10064 | 3200 | Shrub and Brushland | KSC-09-NIRL | Schwartz Road Drainage System | 1615.3346 | Kennedy Space Center | Not provided | Schwartz Road Drainage System - missing from model | Closed system that ultimately drains to the northwest before discharging to an impoundment area adjacent to the lagoon. | Impoundment | Completed | 2014 | 1.29 | 271 | A | 1614 | Not provided | Not provided | Not provided | Not provided | N/A | Structural | 2013 | North Indian River Lagoon | Not provided | Not provided | Not Credited | N/A | 205.6214 | 1562.3665
22795 | Natural Lands | North IRL | A | IR1-5 | 0.35 | 0.47 | 0.056333 | 2.9976 | 0.26067 | 0.16886 | 0.014684 | 6410 | Freshwater marshes | KSC-09-NIRL | Schwartz Road Drainage System | 1615.3346 | Kennedy Space Center | Not provided | Schwartz Road Drainage System - missing from model | Closed system that ultimately drains to the northwest before discharging to an impoundment area adjacent to the lagoon. | Impoundment | Completed | 2014 | 1.29 | 271 | A | 1614 | Not provided | Not provided | Not provided | Not provided | N/A | Structural | 2013 | North Indian River Lagoon | Not provided | Not provided | Not Credited | N/A | 77.6812 | 227.9721
22796 | Natural Lands | North IRL | A | IR1-5 | 0.35 | 0.47 | 0.17536 | 2.9976 | 0.26067 | 0.52566 | 0.045712 | 6410 | Freshwater marshes | KSC-09-NIRL | Schwartz Road Drainage System | 1615.3346 | Kennedy Space Center | Not provided | Schwartz Road Drainage System - missing from model | Closed system that ultimately drains to the northwest before discharging to an impoundment area adjacent to the lagoon. | Impoundment | Completed | 2014 | 1.29 | 271 | A | 1614 | Not provided | Not provided | Not provided | Not provided | N/A | Structural | 2013 | North Indian River Lagoon | Not provided | Not provided | Not Credited | N/A | 120.4351 | 709.6615
22797 | Natural Lands | North IRL | A | IR1-5 | 0.35 | 0.47 | 0.033995 | 3.5185 | 0.26338 | 0.11961 | 0.0089535 | 3200 | Shrub and Brushland | KSC-09-NIRL | Schwartz Road Drainage System | 1615.3346 | Kennedy Space Center | Not provided | Schwartz Road Drainage System - missing from model | Closed system that ultimately drains to the northwest before discharging to an impoundment area adjacent to the lagoon. | Impoundment | Completed | 2014 | 1.29 | 271 | A | 1614 | Not provided | Not provided | Not provided | Not provided | N/A | Structural | 2013 | North Indian River Lagoon | Not provided | Not provided | Not Credited | N/A | 48.2627 | 137.5713
22798 | Natural Lands | North IRL | A | IR1-5 | 0.35 | 0.47 | 0.14129 | 3.5185 | 0.26338 | 0.49713 | 0.037213 | 3200 | Shrub and Brushland | KSC-09-NIRL | Schwartz Road Drainage System | 1615.3346 | Kennedy Space Center | Not provided | Schwartz Road Drainage System - missing from model | Closed system that ultimately drains to the northwest before discharging to an impoundment area adjacent to the lagoon. | Impoundment | Completed | 2014 | 1.29 | 271 | A | 1614 | Not provided | Not provided | Not provided | Not provided | N/A | Structural | 2013 | North Indian River Lagoon | Not provided | Not provided | Not Credited | N/A | 93.5525 | 571.7857
22799 | Natural Lands | North IRL | A | IR1-5 | 0.35 | 0.47 | 0.44248 | 3.5185 | 0.26338 | 1.5568 | 0.11654 | 6410 | Freshwater marshes | KSC-09-NIRL | Schwartz Road Drainage System | 1615.3346 | Kennedy Space Center | Not provided | Schwartz Road Drainage System - missing from model | Closed system that ultimately drains to the northwest before discharging to an impoundment area adjacent to the lagoon. | Impoundment | Completed | 2014 | 1.29 | 271 | A | 1614 | Not provided | Not provided | Not provided | Not provided | N/A | Structural | 2013 | North Indian River Lagoon | Not provided | Not provided | Not Credited | N/A | 199.4631 | 1790.643
22800 | Natural Lands | North IRL | A | IR1-5 | 0.35 | 0.47 | 0.61776 | 2.7063 | 0.29408 | 1.6719 | 0.18167 | 3200 | Shrub and Brushland | KSC-09-NIRL | Schwartz Road Drainage System | 1615.3346 | Kennedy Space Center | Not provided | Schwartz Road Drainage System - missing from model | Closed system that ultimately drains to the northwest before discharging to an impoundment area adjacent to the lagoon. | Impoundment | Completed | 2014 | 1.29 | 271 | A | 1614 | Not provided | Not provided | Not provided | Not provided | N/A | Structural | 2013 | North Indian River Lagoon | Not provided | Not provided | Not Credited | N/A | 200 | 2500
22801 | Natural Lands | North IRL | A | IR1-5 | 0.35 | 0.47 | 0.61776 | 3.7888 | 0.24806 | 2.3406 | 0.15324 | 6170 | Mixed wetland hardwoods | KSC-09-NIRL | Schwartz Road Drainage System | 1615.3346 | Kennedy Space Center | Not provided | Schwartz Road Drainage System - missing from model | Closed system that ultimately drains to the northwest before discharging to an impoundment area adjacent to the lagoon. | Impoundment | Completed | 2014 | 1.29 | 271 | A | 1614 | Not provided | Not provided | Not provided | Not provided | N/A | Structural | 2013 | North Indian River Lagoon | Not provided | Not provided | Not Credited | N/A | 200 | 2500
22802 | Natural Lands | North IRL | A | IR1-5 | 0.35 | 0.47 | 0.035459 | 3.6275 | 0.24469 | 0.12863 | 0.0086764 | 3100 | Herbaceous Dry Prairie | KSC-09-NIRL | Schwartz Road Drainage System | 1615.3346 | Kennedy Space Center | Not provided | Schwartz Road Drainage System - missing from model | Closed system that ultimately drains to the northwest before discharging to an impoundment area adjacent to the lagoon. | Impoundment | Completed | 2014 | 1.29 | 271 | A | 1614 | Not provided | Not provided | Not provided | Not provided | N/A | Structural | 2013 | North Indian River Lagoon | Not provided | Not provided | Not Credited | N/A | 106.7333 | 143.4965
22803 | Natural Lands | North IRL | A | IR1-5 | 0.35 | 0.47 | 0.17304 | 3.6275 | 0.24469 | 0.62772 | 0.042342 | 6120 | Mangrove swamp | KSC-09-NIRL | Schwartz Road Drainage System | 1615.3346 | Kennedy Space Center | Not provided | Schwartz Road Drainage System - missing from model | Closed system that ultimately drains to the northwest before discharging to an impoundment area adjacent to the lagoon. | Impoundment | Completed | 2014 | 1.29 | 271 | A | 1614 | Not provided | Not provided | Not provided | Not provided | N/A | Structural | 2013 | North Indian River Lagoon | Not provided | Not provided | Not Credited | N/A | 127.228 | 700.2784
22804 | Natural Lands | North IRL | A | IR1-5 | 0.35 | 0.47 | 0.35768 | 4.0002 | 0.27806 | 1.4308 | 0.099456 | 6170 | Mixed wetland hardwoods | KSC-09-NIRL | Schwartz Road Drainage System | 1615.3346 | Kennedy Space Center | Not provided | Schwartz Road Drainage System - missing from model | Closed system that ultimately drains to the northwest before discharging to an impoundment area adjacent to the lagoon. | Impoundment | Completed | 2014 | 1.29 | 271 | A | 1614 | Not provided | Not provided | Not provided | Not provided | N/A | Structural | 2013 | North Indian River Lagoon | Not provided | Not provided | Not Credited | N/A | 172.796 | 1447.4798
22805 | Natural Lands | North IRL | A | IR1-5 | 0.35 | 0.47 | 0.26008 | 4.0002 | 0.27806 | 1.0404 | 0.072318 | 6410 | Freshwater marshes | KSC-09-NIRL | Schwartz Road Drainage System | 1615.3346 | Kennedy Space Center | Not provided | Schwartz Road Drainage System - missing from model | Closed system that ultimately drains to the northwest before discharging to an impoundment area adjacent to the lagoon. | Impoundment | Completed | 2014 | 1.29 | 271 | A | 1614 | Not provided | Not provided | Not provided | Not provided | N/A | Structural | 2013 | North Indian River Lagoon | Not provided | Not provided | Not Credited | N/A | 141.0931 | 1052.5202
22806 | Natural Lands | North IRL | A | IR1-5 | 0.35 | 0.47 | 0.12607 | 5.2576 | 0.49236 | 0.6628 | 0.062069 | 3200 | Shrub and Brushland | KSC-09-NIRL | Schwartz Road Drainage System | 1615.3346 | Kennedy Space Center | Not provided | Schwartz Road Drainage System - missing from model | Closed system that ultimately drains to the northwest before discharging to an impoundment area adjacent to the lagoon. | Impoundment | Completed | 2014 | 1.29 | 271 | A | 1614 | Not provided | Not provided | Not provided | Not provided | N/A | Structural | 2013 | North Indian River Lagoon | Not provided | Not provided | Not Credited | N/A | 93.1984 | 510.1711
22807 | Natural Lands | North IRL | A | IR1-5 | 0.35 | 0.47 | 0.0011356 | 5.2576 | 0.49236 | 0.0059705 | 0.00055912 | 6181 | Cabbage palm hammock | KSC-09-NIRL | Schwartz Road Drainage System | 1615.3346 | Kennedy Space Center | Not provided | Schwartz Road Drainage System - missing from model | Closed system that ultimately drains to the northwest before discharging to an impoundment area adjacent to the lagoon. | Impoundment | Completed | 2014 | 1.29 | 271 | A | 1614 | Not provided | Not provided | Not provided | Not provided | N/A | Structural | 2013 | North Indian River Lagoon | Not provided | Not provided | Not Credited | N/A | 10.3545 | 4.5956
22808 | Natural Lands | North IRL | A | IR1-5 | 0.35 | 0.47 | 0.49056 | 5.2576 | 0.49236 | 2.5792 | 0.24153 | 6410 | Freshwater marshes | KSC-09-NIRL | Schwartz Road Drainage System | 1615.3346 | Kennedy Space Center | Not provided | Schwartz Road Drainage System - missing from model | Closed system that ultimately drains to the northwest before discharging to an impoundment area adjacent to the lagoon. | Impoundment | Completed | 2014 | 1.29 | 271 | A | 1614 | Not provided | Not provided | Not provided | Not provided | N/A | Structural | 2013 | North Indian River Lagoon | Not provided | Not provided | Not Credited | N/A | 206.4086 | 1985.2334
22809 | Natural Lands | North IRL | A | IR1-5 | 0.35 | 0.47 | 0.61776 | 4.0935 | 0.28566 | 2.5288 | 0.17647 | 6170 | Mixed wetland hardwoods | KSC-09-NIRL | Schwartz Road Drainage System | 1615.3346 | Kennedy Space Center | Not provided | Schwartz Road Drainage System - missing from model | Closed system that ultimately drains to the northwest before discharging to an impoundment area adjacent to the lagoon. | Impoundment | Completed | 2014 | 1.29 | 271 | A | 1614 | Not provided | Not provided | Not provided | Not provided | N/A | Structural | 2013 | North Indian River Lagoon | Not provided | Not provided | Not Credited | N/A | 200 | 2500
22810 | Natural Lands | North IRL | A | IR1-5 | 0.35 | 0.47 | 0.38425 | 3.4806 | 0.2482 | 1.3374 | 0.09537 | 6170 | Mixed wetland hardwoods | KSC-09-NIRL | Schwartz Road Drainage System | 1615.3346 | Kennedy Space Center | Not provided | Schwartz Road Drainage System - missing from model | Closed system that ultimately drains to the northwest before discharging to an impoundment area adjacent to the lagoon. | Impoundment | Completed | 2014 | 1.29 | 271 | A | 1614 | Not provided | Not provided | Not provided | Not provided | N/A | Structural | 2013 | North Indian River Lagoon | Not provided | Not provided | Not Credited | N/A | 163.812 | 1555.0079
22811 | Kennedy Space Center | North IRL | A | IR1-5 | 0.35 | 0.47 | 0.23351 | 3.4806 | 0.2482 | 0.81278 | 0.057957 | 7410 | Rural land in transition without positive indicators of intended activity | KSC-09-NIRL | Schwartz Road Drainage System | 1615.3346 | Kennedy Space Center | Not provided | Schwartz Road Drainage System - missing from model | Closed system that ultimately drains to the northwest before discharging to an impoundment area adjacent to the lagoon. | Impoundment | Completed | 2014 | 1.29 | 271 | A | 1614 | Not provided | Not provided | Not provided | Not provided | N/A | Structural | 2013 | North Indian River Lagoon | Not provided | Not provided | Not Credited | N/A | 137.1052 | 944.9921
22812 | Natural Lands | North IRL | A | IR1-5 | 0.35 | 0.47 | 0.61776 | 2.7127 | 0.29528 | 1.6758 | 0.18241 | 3200 | Shrub and Brushland | KSC-09-NIRL | Schwartz Road Drainage System | 1615.3346 | Kennedy Space Center | Not provided | Schwartz Road Drainage System - missing from model | Closed system that ultimately drains to the northwest before discharging to an impoundment area adjacent to the lagoon. | Impoundment | Completed | 2014 | 1.29 | 271 | A | 1614 | Not provided | Not provided | Not provided | Not provided | N/A | Structural | 2013 | North Indian River Lagoon | Not provided | Not provided | Not Credited | N/A | 200 | 2500
22813 | Natural Lands | North IRL | A | IR1-5 | 0.35 | 0.47 | 0.61237 | 3.9977 | 0.27461 | 2.448 | 0.16816 | 6170 | Mixed wetland hardwoods | KSC-09-NIRL | Schwartz Road Drainage System | 1615.3346 | Kennedy Space Center | Not provided | Schwartz Road Drainage System - missing from model | Closed system that ultimately drains to the northwest before discharging to an impoundment area adjacent to the lagoon. | Impoundment | Completed | 2014 | 1.29 | 271 | A | 1614 | Not provided | Not provided | Not provided | Not provided | N/A | Structural | 2013 | North Indian River Lagoon | Not provided | Not provided | Not Credited | N/A | 196.3738 | 2478.1555
22814 | Natural Lands | North IRL | A | IR1-5 | 0.35 | 0.47 | 0.0053979 | 3.9977 | 0.27461 | 0.021579 | 0.0014823 | 6410 | Freshwater marshes | KSC-09-NIRL | Schwartz Road Drainage System | 1615.3346 | Kennedy Space Center | Not provided | Schwartz Road Drainage System - missing from model | Closed system that ultimately drains to the northwest before discharging to an impoundment area adjacent to the lagoon. | Impoundment | Completed | 2014 | 1.29 | 271 | A | 1614 | Not provided | Not provided | Not provided | Not provided | N/A | Structural | 2013 | North Indian River Lagoon | Not provided | Not provided | Not Credited | N/A | 24.096 | 21.8445
22815 | Agricultural Lands | North IRL | A | IR1-5 | 0.35 | 0.47 | 0.23495 | 0.03274 | 0.00024849 | 0.0076922 | 5.8383e-05 | 3300 | Mixed Rangeland | KSC-09-NIRL | Schwartz Road Drainage System | 1615.3346 | Kennedy Space Center | Not provided | Schwartz Road Drainage System - missing from model | Closed system that ultimately drains to the northwest before discharging to an impoundment area adjacent to the lagoon. | Impoundment | Completed | 2014 | 1.29 | 271 | A | 1614 | Not provided | Not provided | Not provided | Not provided | N/A | Structural | 2013 | North Indian River Lagoon | Not provided | Not provided | Not Credited | N/A | 155.3905 | 950.8187
22816 | Natural Lands | North IRL | A | IR1-5 | 0.35 | 0.47 | 0.15876 | 0.03274 | 0.00024849 | 0.0051978 | 3.945e-05 | 5300 | Reservoirs | KSC-09-NIRL | Schwartz Road Drainage System | 1615.3346 | Kennedy Space Center | Not provided | Schwartz Road Drainage System - missing from model | Closed system that ultimately drains to the northwest before discharging to an impoundment area adjacent to the lagoon. | Impoundment | Completed | 2014 | 1.29 | 271 | A | 1614 | Not provided | Not provided | Not provided | Not provided | N/A | Structural | 2013 | North Indian River Lagoon | Not provided | Not provided | Not Credited | N/A | 106.2613 | 642.4839
22817 | Agricultural Lands | North IRL | A | IR1-5 | 0.35 | 0.47 | 0.0029661 | 2.5721 | 0.20891 | 0.0076291 | 0.00061967 | 3300 | Mixed Rangeland | KSC-09-NIRL | Schwartz Road Drainage System | 1615.3346 | Kennedy Space Center | Not provided | Schwartz Road Drainage System - missing from model | Closed system that ultimately drains to the northwest before discharging to an impoundment area adjacent to the lagoon. | Impoundment | Completed | 2014 | 1.29 | 271 | A | 1614 | Not provided | Not provided | Not provided | Not provided | N/A | Structural | 2013 | North Indian River Lagoon | Not provided | Not provided | Not Credited | N/A | 17.7091 | 12.0036
22818 | Natural Lands | North IRL | A | IR1-5 | 0.35 | 0.47 | 0.075682 | 2.5721 | 0.20891 | 0.19466 | 0.015811 | 4200 | Upland Hardwood Forest | KSC-09-NIRL | Schwartz Road Drainage System | 1615.3346 | Kennedy Space Center | Not provided | Schwartz Road Drainage System - missing from model | Closed system that ultimately drains to the northwest before discharging to an impoundment area adjacent to the lagoon. | Impoundment | Completed | 2014 | 1.29 | 271 | A | 1614 | Not provided | Not provided | Not provided | Not provided | N/A | Structural | 2013 | North Indian River Lagoon | Not provided | Not provided | Not Credited | N/A | 110.461 | 306.273
22819 | Natural Lands | North IRL | A | IR1-5 | 0.35 | 0.47 | 0.036473 | 2.5721 | 0.20891 | 0.09381 | 0.0076196 | 4340 | Hardwood Conifer Mixed | KSC-09-NIRL | Schwartz Road Drainage System | 1615.3346 | Kennedy Space Center | Not provided | Schwartz Road Drainage System - missing from model | Closed system that ultimately drains to the northwest before discharging to an impoundment area adjacent to the lagoon. | Impoundment | Completed | 2014 | 1.29 | 271 | A | 1614 | Not provided | Not provided | Not provided | Not provided | N/A | Structural | 2013 | North Indian River Lagoon | Not provided | Not provided | Not Credited | N/A | 92.7339 | 147.5997
22820 | Natural Lands | North IRL | A | IR1-5 | 0.35 | 0.47 | 0.0058669 | 3.9929 | 0.27538 | 0.023426 | 0.0016156 | 6170 | Mixed wetland hardwoods | KSC-09-NIRL | Schwartz Road Drainage System | 1615.3346 | Kennedy Space Center | Not provided | Schwartz Road Drainage System - missing from model | Closed system that ultimately drains to the northwest before discharging to an impoundment area adjacent to the lagoon. | Impoundment | Completed | 2014 | 1.29 | 271 | A | 1614 | Not provided | Not provided | Not provided | Not provided | N/A | Structural | 2013 | North Indian River Lagoon | Not provided | Not provided | Not Credited | N/A | 23.8793 | 23.7426
22821 | Natural Lands | North IRL | A | IR1-5 | 0.35 | 0.47 | 0.6119 | 3.9929 | 0.27538 | 2.4432 | 0.1685 | 6410 | Freshwater marshes | KSC-09-NIRL | Schwartz Road Drainage System | 1615.3346 | Kennedy Space Center | Not provided | Schwartz Road Drainage System - missing from model | Closed system that ultimately drains to the northwest before discharging to an impoundment area adjacent to the lagoon. | Impoundment | Completed | 2014 | 1.29 | 271 | A | 1614 | Not provided | Not provided | Not provided | Not provided | N/A | Structural | 2013 | North Indian River Lagoon | Not provided | Not provided | Not Credited | N/A | 196.1136 | 2476.2574
22822 | Natural Lands | North IRL | A | IR1-5 | 0.35 | 0.47 | 0.4289 | 0 | 0 | 0 | 0 | 5300 | Reservoirs | KSC-09-NIRL | Schwartz Road Drainage System | 1615.3346 | Kennedy Space Center | Not provided | Schwartz Road Drainage System - missing from model | Closed system that ultimately drains to the northwest before discharging to an impoundment area adjacent to the lagoon. | Impoundment | Completed | 2014 | 1.29 | 271 | A | 1614 | Not provided | Not provided | Not provided | Not provided | N/A | Structural | 2013 | North Indian River Lagoon | Not provided | Not provided | Not Credited | N/A | 170.142 | 1735.6909
22823 | Natural Lands | North IRL | A | IR1-5 | 0.35 | 0.47 | 0.051659 | 0 | 0 | 0 | 0 | 6170 | Mixed wetland hardwoods | KSC-09-NIRL | Schwartz Road Drainage System | 1615.3346 | Kennedy Space Center | Not provided | Schwartz Road Drainage System - missing from model | Closed system that ultimately drains to the northwest before discharging to an impoundment area adjacent to the lagoon. | Impoundment | Completed | 2014 | 1.29 | 271 | A | 1614 | Not provided | Not provided | Not provided | Not provided | N/A | Structural | 2013 | North Indian River Lagoon | Not provided | Not provided | Not Credited | N/A | 108.9793 | 209.0558
22824 | Natural Lands | North IRL | A | IR1-5 | 0.35 | 0.47 | 0.12611 | 3.7028 | 0.27108 | 0.46697 | 0.034187 | 3200 | Shrub and Brushland | KSC-09-NIRL | Schwartz Road Drainage System | 1615.3346 | Kennedy Space Center | Not provided | Schwartz Road Drainage System - missing from model | Closed system that ultimately drains to the northwest before discharging to an impoundment area adjacent to the lagoon. | Impoundment | Completed | 2014 | 1.29 | 271 | A | 1614 | Not provided | Not provided | Not provided | Not provided | N/A | Structural | 2013 | North Indian River Lagoon | Not provided | Not provided | Not Credited | N/A | 93.3816 | 510.357
22825 | Natural Lands | North IRL | A | IR1-5 | 0.35 | 0.47 | 0.2976 | 3.7028 | 0.27108 | 1.102 | 0.080674 | 6170 | Mixed wetland hardwoods | KSC-09-NIRL | Schwartz Road Drainage System | 1615.3346 | Kennedy Space Center | Not provided | Schwartz Road Drainage System - missing from model | Closed system that ultimately drains to the northwest before discharging to an impoundment area adjacent to the lagoon. | Impoundment | Completed | 2014 | 1.29 | 271 | A | 1614 | Not provided | Not provided | Not provided | Not provided | N/A | Structural | 2013 | North Indian River Lagoon | Not provided | Not provided | Not Credited | N/A | 146.179 | 1204.3384
22826 | Natural Lands | North IRL | A | IR1-5 | 0.35 | 0.47 | 0.19405 | 3.7028 | 0.27108 | 0.71855 | 0.052604 | 6410 | Freshwater marshes | KSC-09-NIRL | Schwartz Road Drainage System | 1615.3346 | Kennedy Space Center | Not provided | Schwartz Road Drainage System - missing from model | Closed system that ultimately drains to the northwest before discharging to an impoundment area adjacent to the lagoon. | Impoundment | Completed | 2014 | 1.29 | 271 | A | 1614 | Not provided | Not provided | Not provided | Not provided | N/A | Structural | 2013 | North Indian River Lagoon | Not provided | Not provided | Not Credited | N/A | 119.915 | 785.3047
22827 | Natural Lands | North IRL | A | IR1-5 | 0.35 | 0.47 | 0.36778 | 2.6327 | 0.19191 | 0.96824 | 0.07058 | 3200 | Shrub and Brushland | KSC-09-NIRL | Schwartz Road Drainage System | 1615.3346 | Kennedy Space Center | Not provided | Schwartz Road Drainage System - missing from model | Closed system that ultimately drains to the northwest before discharging to an impoundment area adjacent to the lagoon. | Impoundment | Completed | 2014 | 1.29 | 271 | A | 1614 | Not provided | Not provided | Not provided | Not provided | N/A | Structural | 2013 | North Indian River Lagoon | Not provided | Not provided | Not Credited | N/A | 181.923 | 1488.3608
22828 | Natural Lands | North IRL | A | IR1-5 | 0.35 | 0.47 | 0.24998 | 2.6327 | 0.19191 | 0.65811 | 0.047973 | 6181 | Cabbage palm hammock | KSC-09-NIRL | Schwartz Road Drainage System | 1615.3346 | Kennedy Space Center | Not provided | Schwartz Road Drainage System - missing from model | Closed system that ultimately drains to the northwest before discharging to an impoundment area adjacent to the lagoon. | Impoundment | Completed | 2014 | 1.29 | 271 | A | 1614 | Not provided | Not provided | Not provided | Not provided | N/A | Structural | 2013 | North Indian River Lagoon | Not provided | Not provided | Not Credited | N/A | 133.5236 | 1011.6392
22829 | Natural Lands | North IRL | A | IR1-5 | 0.35 | 0.47 | 0.61776 | 3.9001 | 0.26293 | 2.4093 | 0.16243 | 6170 | Mixed wetland hardwoods | KSC-09-NIRL | Schwartz Road Drainage System | 1615.3346 | Kennedy Space Center | Not provided | Schwartz Road Drainage System - missing from model | Closed system that ultimately drains to the northwest before discharging to an impoundment area adjacent to the lagoon. | Impoundment | Completed | 2014 | 1.29 | 271 | A | 1614 | Not provided | Not provided | Not provided | Not provided | N/A | Structural | 2013 | North Indian River Lagoon | Not provided | Not provided | Not Credited | N/A | 200 | 2500
22830 | Natural Lands | North IRL | A | IR1-5 | 0.35 | 0.47 | 0.4753 | 2.8404 | 0.2667 | 1.35 | 0.12676 | 3200 | Shrub and Brushland | KSC-09-NIRL | Schwartz Road Drainage System | 1615.3346 | Kennedy Space Center | Not provided | Schwartz Road Drainage System - missing from model | Closed system that ultimately drains to the northwest before discharging to an impoundment area adjacent to the lagoon. | Impoundment | Completed | 2014 | 1.29 | 271 | A | 1614 | Not provided | Not provided | Not provided | Not provided | N/A | Structural | 2013 | North Indian River Lagoon | Not provided | Not provided | Not Credited | N/A | 176.6104 | 1923.487
22831 | Natural Lands | North IRL | A | IR1-5 | 0.35 | 0.47 | 0.14246 | 2.8404 | 0.2667 | 0.40464 | 0.037994 | 6410 | Freshwater marshes | KSC-09-NIRL | Schwartz Road Drainage System | 1615.3346 | Kennedy Space Center | Not provided | Schwartz Road Drainage System - missing from model | Closed system that ultimately drains to the northwest before discharging to an impoundment area adjacent to the lagoon. | Impoundment | Completed | 2014 | 1.29 | 271 | A | 1614 | Not provided | Not provided | Not provided | Not provided | N/A | Structural | 2013 | North Indian River Lagoon | Not provided | Not provided | Not Credited | N/A | 125.243 | 576.513
22832 | Natural Lands | North IRL | A | IR1-5 | 0.35 | 0.47 | 0.32844 | 3.3093 | 0.28485 | 1.0869 | 0.093558 | 3200 | Shrub and Brushland | KSC-09-NIRL | Schwartz Road Drainage System | 1615.3346 | Kennedy Space Center | Not provided | Schwartz Road Drainage System - missing from model | Closed system that ultimately drains to the northwest before discharging to an impoundment area adjacent to the lagoon. | Impoundment | Completed | 2014 | 1.29 | 271 | A | 1614 | Not provided | Not provided | Not provided | Not provided | N/A | Structural | 2013 | North Indian River Lagoon | Not provided | Not provided | Not Credited | N/A | 168.7847 | 1329.1673
22833 | Natural Lands | North IRL | A | IR1-5 | 0.35 | 0.47 | 0.19274 | 3.3093 | 0.28485 | 0.63783 | 0.054901 | 6170 | Mixed wetland hardwoods | KSC-09-NIRL | Schwartz Road Drainage System | 1615.3346 | Kennedy Space Center | Not provided | Schwartz Road Drainage System - missing from model | Closed system that ultimately drains to the northwest before discharging to an impoundment area adjacent to the lagoon. | Impoundment | Completed | 2014 | 1.29 | 271 | A | 1614 | Not provided | Not provided | Not provided | Not provided | N/A | Structural | 2013 | North Indian River Lagoon | Not provided | Not provided | Not Credited | N/A | 126.0573 | 779.9765
22834 | Natural Lands | North IRL | A | IR1-5 | 0.35 | 0.47 | 0.096583 | 3.3093 | 0.28485 | 0.31962 | 0.027512 | 6410 | Freshwater marshes | KSC-09-NIRL | Schwartz Road Drainage System | 1615.3346 | Kennedy Space Center | Not provided | Schwartz Road Drainage System - missing from model | Closed system that ultimately drains to the northwest before discharging to an impoundment area adjacent to the lagoon. | Impoundment | Completed | 2014 | 1.29 | 271 | A | 1614 | Not provided | Not provided | Not provided | Not provided | N/A | Structural | 2013 | North Indian River Lagoon | Not provided | Not provided | Not Credited | N/A | 92.6871 | 390.8562
22835 | Natural Lands | North IRL | A | IR1-5 | 0.35 | 0.47 | 0.61701 | 4.111 | 0.28941 | 2.5365 | 0.17857 | 6170 | Mixed wetland hardwoods | KSC-09-NIRL | Schwartz Road Drainage System | 1615.3346 | Kennedy Space Center | Not provided | Schwartz Road Drainage System - missing from model | Closed system that ultimately drains to the northwest before discharging to an impoundment area adjacent to the lagoon. | Impoundment | Completed | 2014 | 1.29 | 271 | A | 1614 | Not provided | Not provided | Not provided | Not provided | N/A | Structural | 2013 | North Indian River Lagoon | Not provided | Not provided | Not Credited | N/A | 198.6062 | 2496.9538
22836 | Natural Lands | North IRL | A | IR1-5 | 0.35 | 0.47 | 0.00075274 | 4.111 | 0.28941 | 0.0030945 | 0.00021785 | 6410 | Freshwater marshes | KSC-09-NIRL | Schwartz Road Drainage System | 1615.3346 | Kennedy Space Center | Not provided | Schwartz Road Drainage System - missing from model | Closed system that ultimately drains to the northwest before discharging to an impoundment area adjacent to the lagoon. | Impoundment | Completed | 2014 | 1.29 | 271 | A | 1614 | Not provided | Not provided | Not provided | Not provided | N/A | Structural | 2013 | North Indian River Lagoon | Not provided | Not provided | Not Credited | N/A | 8.7422 | 3.0462
22837 | Natural Lands | North IRL | A | IR1-5 | 0.35 | 0.47 | 0.56959 | 3.8802 | 0.25949 | 2.2101 | 0.1478 | 6170 | Mixed wetland hardwoods | KSC-09-NIRL | Schwartz Road Drainage System | 1615.3346 | Kennedy Space Center | Not provided | Schwartz Road Drainage System - missing from model | Closed system that ultimately drains to the northwest before discharging to an impoundment area adjacent to the lagoon. | Impoundment | Completed | 2014 | 1.29 | 271 | A | 1614 | Not provided | Not provided | Not provided | Not provided | N/A | Structural | 2013 | North Indian River Lagoon | Not provided | Not provided | Not Credited | N/A | 194.6062 | 2305.0655
22838 | Natural Lands | North IRL | A | IR1-5 | 0.35 | 0.47 | 0.048169 | 3.8802 | 0.25949 | 0.18691 | 0.012499 | 6410 | Freshwater marshes | KSC-09-NIRL | Schwartz Road Drainage System | 1615.3346 | Kennedy Space Center | Not provided | Schwartz Road Drainage System - missing from model | Closed system that ultimately drains to the northwest before discharging to an impoundment area adjacent to the lagoon. | Impoundment | Completed | 2014 | 1.29 | 271 | A | 1614 | Not provided | Not provided | Not provided | Not provided | N/A | Structural | 2013 | North Indian River Lagoon | Not provided | Not provided | Not Credited | N/A | 64.1825 | 194.9345
22839 | Natural Lands | North IRL | A | IR1-5 | 0.35 | 0.47 | 0.61776 | 4.0393 | 0.28105 | 2.4953 | 0.17362 | 6410 | Freshwater marshes | KSC-09-NIRL | Schwartz Road Drainage System | 1615.3346 | Kennedy Space Center | Not provided | Schwartz Road Drainage System - missing from model | Closed system that ultimately drains to the northwest before discharging to an impoundment area adjacent to the lagoon. | Impoundment | Completed | 2014 | 1.29 | 271 | A | 1614 | Not provided | Not provided | Not provided | Not provided | N/A | Structural | 2013 | North Indian River Lagoon | Not provided | Not provided | Not Credited | N/A | 200 | 2500
22840 | Natural Lands | North IRL | A | IR1-5 | 0.35 | 0.47 | 0.46378 | 0 | 0 | 0 | 0 | 5300 | Reservoirs | KSC-09-NIRL | Schwartz Road Drainage System | 1615.3346 | Kennedy Space Center | Not provided | Schwartz Road Drainage System - missing from model | Closed system that ultimately drains to the northwest before discharging to an impoundment area adjacent to the lagoon. | Impoundment | Completed | 2014 | 1.29 | 271 | A | 1614 | Not provided | Not provided | Not provided | Not provided | N/A | Structural | 2013 | North Indian River Lagoon | Not provided | Not provided | Not Credited | N/A | 175.0636 | 1876.864
22841 | Kennedy Space Center | North IRL | A | IR1-5 | 0.35 | 0.47 | 0.15398 | 0 | 0 | 0 | 0 | 7410 | Rural land in transition without positive indicators of intended activity | KSC-09-NIRL | Schwartz Road Drainage System | 1615.3346 | Kennedy Space Center | Not provided | Schwartz Road Drainage System - missing from model | Closed system that ultimately drains to the northwest before discharging to an impoundment area adjacent to the lagoon. | Impoundment | Completed | 2014 | 1.29 | 271 | A | 1614 | Not provided | Not provided | Not provided | Not provided | N/A | Structural | 2013 | North Indian River Lagoon | Not provided | Not provided | Not Credited | N/A | 127.0029 | 623.136
22842 | Natural Lands | North IRL | A | IR1-5 | 0.35 | 0.47 | 0.61776 | 4.0997 | 0.28709 | 2.5326 | 0.17735 | 6170 | Mixed wetland hardwoods | KSC-09-NIRL | Schwartz Road Drainage System | 1615.3346 | Kennedy Space Center | Not provided | Schwartz Road Drainage System - missing from model | Closed system that ultimately drains to the northwest before discharging to an impoundment area adjacent to the lagoon. | Impoundment | Completed | 2014 | 1.29 | 271 | A | 1614 | Not provided | Not provided | Not provided | Not provided | N/A | Structural | 2013 | North Indian River Lagoon | Not provided | Not provided | Not Credited | N/A | 200 | 2500
22843 | Natural Lands | North IRL | A | IR1-5 | 0.35 | 0.47 | 0.56917 | 4.1883 | 0.30404 | 2.3838 | 0.17305 | 6170 | Mixed wetland hardwoods | KSC-09-NIRL | Schwartz Road Drainage System | 1615.3346 | Kennedy Space Center | Not provided | Schwartz Road Drainage System - missing from model | Closed system that ultimately drains to the northwest before discharging to an impoundment area adjacent to the lagoon. | Impoundment | Completed | 2014 | 1.29 | 271 | A | 1614 | Not provided | Not provided | Not provided | Not provided | N/A | Structural | 2013 | North Indian River Lagoon | Not provided | Not provided | Not Credited | N/A | 192.3551 | 2303.3357
22844 | Natural Lands | North IRL | A | IR1-5 | 0.35 | 0.47 | 0.048597 | 4.1883 | 0.30404 | 0.20354 | 0.014775 | 6410 | Freshwater marshes | KSC-09-NIRL | Schwartz Road Drainage System | 1615.3346 | Kennedy Space Center | Not provided | Schwartz Road Drainage System - missing from model | Closed system that ultimately drains to the northwest before discharging to an impoundment area adjacent to the lagoon. | Impoundment | Completed | 2014 | 1.29 | 271 | A | 1614 | Not provided | Not provided | Not provided | Not provided | N/A | Structural | 2013 | North Indian River Lagoon | Not provided | Not provided | Not Credited | N/A | 101.8864 | 196.6643
22845 | Natural Lands | North IRL | A | IR1-5 | 0.35 | 0.47 | 0.51492 | 3.3676 | 0.27194 | 1.734 | 0.14003 | 3100 | Herbaceous Dry Prairie | KSC-09-NIRL | Schwartz Road Drainage System | 1615.3346 | Kennedy Space Center | Not provided | Schwartz Road Drainage System - missing from model | Closed system that ultimately drains to the northwest before discharging to an impoundment area adjacent to the lagoon. | Impoundment | Completed | 2014 | 1.29 | 271 | A | 1614 | Not provided | Not provided | Not provided | Not provided | N/A | Structural | 2013 | North Indian River Lagoon | Not provided | Not provided | Not Credited | N/A | 183.3695 | 2083.8136
22846 | Natural Lands | North IRL | A | IR1-5 | 0.35 | 0.47 | 0.61776 | 2.6902 | 0.29309 | 1.6619 | 0.18106 | 3200 | Shrub and Brushland | KSC-09-NIRL | Schwartz Road Drainage System | 1615.3346 | Kennedy Space Center | Not provided | Schwartz Road Drainage System - missing from model | Closed system that ultimately drains to the northwest before discharging to an impoundment area adjacent to the lagoon. | Impoundment | Completed | 2014 | 1.29 | 271 | A | 1614 | Not provided | Not provided | Not provided | Not provided | N/A | Structural | 2013 | North Indian River Lagoon | Not provided | Not provided | Not Credited | N/A | 200 | 2500
22847 | Natural Lands | North IRL | A | IR1-5 | 0.35 | 0.47 | 0.45464 | 3.8738 | 0.25897 | 1.7612 | 0.11774 | 6170 | Mixed wetland hardwoods | KSC-09-NIRL | Schwartz Road Drainage System | 1615.3346 | Kennedy Space Center | Not provided | Schwartz Road Drainage System - missing from model | Closed system that ultimately drains to the northwest before discharging to an impoundment area adjacent to the lagoon. | Impoundment | Completed | 2014 | 1.29 | 271 | A | 1614 | Not provided | Not provided | Not provided | Not provided | N/A | Structural | 2013 | North Indian River Lagoon | Not provided | Not provided | Not Credited | N/A | 171.775 | 1839.8535
22848 | Natural Lands | North IRL | A | IR1-5 | 0.35 | 0.47 | 0.16313 | 3.8738 | 0.25897 | 0.63192 | 0.042245 | 6410 | Freshwater marshes | KSC-09-NIRL | Schwartz Road Drainage System | 1615.3346 | Kennedy Space Center | Not provided | Schwartz Road Drainage System - missing from model | Closed system that ultimately drains to the northwest before discharging to an impoundment area adjacent to the lagoon. | Impoundment | Completed | 2014 | 1.29 | 271 | A | 1614 | Not provided | Not provided | Not provided | Not provided | N/A | Structural | 2013 | North Indian River Lagoon | Not provided | Not provided | Not Credited | N/A | 131.9591 | 660.1465
22849 | Natural Lands | North IRL | A | IR1-5 | 0.35 | 0.47 | 0.61495 | 4.0255 | 0.27755 | 2.4755 | 0.17068 | 6170 | Mixed wetland hardwoods | KSC-09-NIRL | Schwartz Road Drainage System | 1615.3346 | Kennedy Space Center | Not provided | Schwartz Road Drainage System - missing from model | Closed system that ultimately drains to the northwest before discharging to an impoundment area adjacent to the lagoon. | Impoundment | Completed | 2014 | 1.29 | 271 | A | 1614 | Not provided | Not provided | Not provided | Not provided | N/A | Structural | 2013 | North Indian River Lagoon | Not provided | Not provided | Not Credited | N/A | 197.796 | 2488.6266
22850 | Natural Lands | North IRL | A | IR1-5 | 0.35 | 0.47 | 0.0028104 | 4.0255 | 0.27755 | 0.011313 | 0.00078004 | 6410 | Freshwater marshes | KSC-09-NIRL | Schwartz Road Drainage System | 1615.3346 | Kennedy Space Center | Not provided | Schwartz Road Drainage System - missing from model | Closed system that ultimately drains to the northwest before discharging to an impoundment area adjacent to the lagoon. | Impoundment | Completed | 2014 | 1.29 | 271 | A | 1614 | Not provided | Not provided | Not provided | Not provided | N/A | Structural | 2013 | North Indian River Lagoon | Not provided | Not provided | Not Credited | N/A | 15.6694 | 11.3734
22851 | Natural Lands | North IRL | A | IR1-5 | 0.35 | 0.47 | 0.0042767 | 4.1161 | 0.28871 | 0.017603 | 0.0012347 | 6170 | Mixed wetland hardwoods | KSC-09-NIRL | Schwartz Road Drainage System | 1615.3346 | Kennedy Space Center | Not provided | Schwartz Road Drainage System - missing from model | Closed system that ultimately drains to the northwest before discharging to an impoundment area adjacent to the lagoon. | Impoundment | Completed | 2014 | 1.29 | 271 | A | 1614 | Not provided | Not provided | Not provided | Not provided | N/A | Structural | 2013 | North Indian River Lagoon | Not provided | Not provided | Not Credited | N/A | 40.6665 | 17.3071
22852 | Natural Lands | North IRL | A | IR1-5 | 0.35 | 0.47 | 0.61349 | 4.1161 | 0.28871 | 2.5251 | 0.17712 | 6410 | Freshwater marshes | KSC-09-NIRL | Schwartz Road Drainage System | 1615.3346 | Kennedy Space Center | Not provided | Schwartz Road Drainage System - missing from model | Closed system that ultimately drains to the northwest before discharging to an impoundment area adjacent to the lagoon. | Impoundment | Completed | 2014 | 1.29 | 271 | A | 1614 | Not provided | Not provided | Not provided | Not provided | N/A | Structural | 2013 | North Indian River Lagoon | Not provided | Not provided | Not Credited | N/A | 196.7788 | 2482.6929
22853 | Agricultural Lands | North IRL | A | IR1-5 | 0.35 | 0.47 | 0.1339 | 3.2244 | 0.29232 | 0.43174 | 0.039141 | 3300 | Mixed Rangeland | KSC-09-NIRL | Schwartz Road Drainage System | 1615.3346 | Kennedy Space Center | Not provided | Schwartz Road Drainage System - missing from model | Closed system that ultimately drains to the northwest before discharging to an impoundment area adjacent to the lagoon. | Impoundment | Completed | 2014 | 1.29 | 271 | A | 1614 | Not provided | Not provided | Not provided | Not provided | N/A | Structural | 2013 | North Indian River Lagoon | Not provided | Not provided | Not Credited | N/A | 147.6918 | 541.8635
22854 | Natural Lands | North IRL | A | IR1-5 | 0.35 | 0.47 | 0.26856 | 3.2244 | 0.29232 | 0.86593 | 0.078505 | 6410 | Freshwater marshes | KSC-09-NIRL | Schwartz Road Drainage System | 1615.3346 | Kennedy Space Center | Not provided | Schwartz Road Drainage System - missing from model | Closed system that ultimately drains to the northwest before discharging to an impoundment area adjacent to the lagoon. | Impoundment | Completed | 2014 | 1.29 | 271 | A | 1614 | Not provided | Not provided | Not provided | Not provided | N/A | Structural | 2013 | North Indian River Lagoon | Not provided | Not provided | Not Credited | N/A | 135.9981 | 1086.8076
22855 | Natural Lands | North IRL | A | IR1-5 | 0.35 | 0.47 | 0.047055 | 3.2244 | 0.29232 | 0.15172 | 0.013755 | 6410 | Freshwater marshes | KSC-09-NIRL | Schwartz Road Drainage System | 1615.3346 | Kennedy Space Center | Not provided | Schwartz Road Drainage System - missing from model | Closed system that ultimately drains to the northwest before discharging to an impoundment area adjacent to the lagoon. | Impoundment | Completed | 2014 | 1.29 | 271 | A | 1614 | Not provided | Not provided | Not provided | Not provided | N/A | Structural | 2013 | North Indian River Lagoon | Not provided | Not provided | Not Credited | N/A | 65.9506 | 190.4261
22856 | Kennedy Space Center | North IRL | A | IR1-5 | 0.35 | 0.47 | 0.16825 | 3.2244 | 0.29232 | 0.54252 | 0.049184 | 7410 | Rural land in transition without positive indicators of intended activity | KSC-09-NIRL | Schwartz Road Drainage System | 1615.3346 | Kennedy Space Center | Not provided | Schwartz Road Drainage System - missing from model | Closed system that ultimately drains to the northwest before discharging to an impoundment area adjacent to the lagoon. | Impoundment | Completed | 2014 | 1.29 | 271 | A | 1614 | Not provided | Not provided | Not provided | Not provided | N/A | Structural | 2013 | North Indian River Lagoon | Not provided | Not provided | Not Credited | N/A | 132.3121 | 680.9028
22857 | Natural Lands | North IRL | A | IR1-5 | 0.35 | 0.47 | 0.37167 | 3.9693 | 0.39252 | 1.4753 | 0.14589 | 3200 | Shrub and Brushland | KSC-09-NIRL | Schwartz Road Drainage System | 1615.3346 | Kennedy Space Center | Not provided | Schwartz Road Drainage System - missing from model | Closed system that ultimately drains to the northwest before discharging to an impoundment area adjacent to the lagoon. | Impoundment | Completed | 2014 | 1.29 | 271 | A | 1614 | Not provided | Not provided | Not provided | Not provided | N/A | Structural | 2013 | North Indian River Lagoon | Not provided | Not provided | Not Credited | N/A | 166.1317 | 1504.1029
22858 | Natural Lands | North IRL | A | IR1-5 | 0.35 | 0.47 | 0.08875 | 3.9693 | 0.39252 | 0.35228 | 0.034836 | 6170 | Mixed wetland hardwoods | KSC-09-NIRL | Schwartz Road Drainage System | 1615.3346 | Kennedy Space Center | Not provided | Schwartz Road Drainage System - missing from model | Closed system that ultimately drains to the northwest before discharging to an impoundment area adjacent to the lagoon. | Impoundment | Completed | 2014 | 1.29 | 271 | A | 1614 | Not provided | Not provided | Not provided | Not provided | N/A | Structural | 2013 | North Indian River Lagoon | Not provided | Not provided | Not Credited | N/A | 89.1875 | 359.1588
22859 | Natural Lands | North IRL | A | IR1-5 | 0.35 | 0.47 | 0.15734 | 3.9693 | 0.39252 | 0.62454 | 0.06176 | 6410 | Freshwater marshes | KSC-09-NIRL | Schwartz Road Drainage System | 1615.3346 | Kennedy Space Center | Not provided | Schwartz Road Drainage System - missing from model | Closed system that ultimately drains to the northwest before discharging to an impoundment area adjacent to the lagoon. | Impoundment | Completed | 2014 | 1.29 | 271 | A | 1614 | Not provided | Not provided | Not provided | Not provided | N/A | Structural | 2013 | North Indian River Lagoon | Not provided | Not provided | Not Credited | N/A | 122.2241 | 636.7384
22860 | Natural Lands | North IRL | A | IR1-5 | 0.35 | 0.47 | 0.61776 | 4.105 | 0.28865 | 2.5359 | 0.17832 | 6170 | Mixed wetland hardwoods | KSC-09-NIRL | Schwartz Road Drainage System | 1615.3346 | Kennedy Space Center | Not provided | Schwartz Road Drainage System - missing from model | Closed system that ultimately drains to the northwest before discharging to an impoundment area adjacent to the lagoon. | Impoundment | Completed | 2014 | 1.29 | 271 | A | 1614 | Not provided | Not provided | Not provided | Not provided | N/A | Structural | 2013 | North Indian River Lagoon | Not provided | Not provided | Not Credited | N/A | 200 | 2500
22861 | Natural Lands | North IRL | A | IR1-5 | 0.35 | 0.47 | 0.12471 | 5.3298 | 0.63194 | 0.66467 | 0.078809 | 5100 | Streams and waterways | KSC-09-NIRL | Schwartz Road Drainage System | 1615.3346 | Kennedy Space Center | Not provided | Schwartz Road Drainage System - missing from model | Closed system that ultimately drains to the northwest before discharging to an impoundment area adjacent to the lagoon. | Impoundment | Completed | 2014 | 1.29 | 271 | A | 1614 | Not provided | Not provided | Not provided | Not provided | N/A | Structural | 2013 | North Indian River Lagoon | Not provided | Not provided | Not Credited | N/A | 120.2034 | 504.6805
22862 | Natural Lands | North IRL | A | IR1-5 | 0.35 | 0.47 | 0.042297 | 5.3298 | 0.63194 | 0.22543 | 0.026729 | 5100 | Streams and waterways | KSC-09-NIRL | Schwartz Road Drainage System | 1615.3346 | Kennedy Space Center | Not provided | Schwartz Road Drainage System - missing from model | Closed system that ultimately drains to the northwest before discharging to an impoundment area adjacent to the lagoon. | Impoundment | Completed | 2014 | 1.29 | 271 | A | 1614 | Not provided | Not provided | Not provided | Not provided | N/A | Structural | 2013 | North Indian River Lagoon | Not provided | Not provided | Not Credited | N/A | 106.8557 | 171.1679
22863 | Natural Lands | North IRL | A | IR1-5 | 0.35 | 0.47 | 0.15123 | 5.3298 | 0.63194 | 0.806 | 0.095565 | 6120 | Mangrove swamp | KSC-09-NIRL | Schwartz Road Drainage System | 1615.3346 | Kennedy Space Center | Not provided | Schwartz Road Drainage System - missing from model | Closed system that ultimately drains to the northwest before discharging to an impoundment area adjacent to the lagoon. | Impoundment | Completed | 2014 | 1.29 | 271 | A | 1614 | Not provided | Not provided | Not provided | Not provided | N/A | Structural | 2013 | North Indian River Lagoon | Not provided | Not provided | Not Credited | N/A | 124.4882 | 611.9877
22864 | Kennedy Space Center | North IRL | A | IR1-5 | 0.35 | 0.47 | 0.29953 | 5.3298 | 0.63194 | 1.5964 | 0.18929 | 8140 | Roads and Highways | KSC-09-NIRL | Schwartz Road Drainage System | 1615.3346 | Kennedy Space Center | Not provided | Schwartz Road Drainage System - missing from model | Closed system that ultimately drains to the northwest before discharging to an impoundment area adjacent to the lagoon. | Impoundment | Completed | 2014 | 1.29 | 271 | A | 1614 | Not provided | Not provided | Not provided | Not provided | N/A | Structural | 2013 | North Indian River Lagoon | Not provided | Not provided | Not Credited | N/A | 148.5031 | 1212.1638
22865 | Natural Lands | North IRL | A | IR1-5 | 0.35 | 0.47 | 0.0025063 | 4.0295 | 0.27656 | 0.010099 | 0.00069315 | 3200 | Shrub and Brushland | KSC-09-NIRL | Schwartz Road Drainage System | 1615.3346 | Kennedy Space Center | Not provided | Schwartz Road Drainage System - missing from model | Closed system that ultimately drains to the northwest before discharging to an impoundment area adjacent to the lagoon. | Impoundment | Completed | 2014 | 1.29 | 271 | A | 1614 | Not provided | Not provided | Not provided | Not provided | N/A | Structural | 2013 | North Indian River Lagoon | Not provided | Not provided | Not Credited | N/A | 19.0968 | 10.1427
22866 | Natural Lands | North IRL | A | IR1-5 | 0.35 | 0.47 | 0.61526 | 4.0295 | 0.27656 | 2.4792 | 0.17016 | 6410 | Freshwater marshes | KSC-09-NIRL | Schwartz Road Drainage System | 1615.3346 | Kennedy Space Center | Not provided | Schwartz Road Drainage System - missing from model | Closed system that ultimately drains to the northwest before discharging to an impoundment area adjacent to the lagoon. | Impoundment | Completed | 2014 | 1.29 | 271 | A | 1614 | Not provided | Not provided | Not provided | Not provided | N/A | Structural | 2013 | North Indian River Lagoon | Not provided | Not provided | Not Credited | N/A | 198.78 | 2489.8573
22867 | Natural Lands | North IRL | A | IR1-5 | 0.35 | 0.47 | 0.61776 | 4.0014 | 0.27342 | 2.4719 | 0.16891 | 6410 | Freshwater marshes | KSC-09-NIRL | Schwartz Road Drainage System | 1615.3346 | Kennedy Space Center | Not provided | Schwartz Road Drainage System - missing from model | Closed system that ultimately drains to the northwest before discharging to an impoundment area adjacent to the lagoon. | Impoundment | Completed | 2014 | 1.29 | 271 | A | 1614 | Not provided | Not provided | Not provided | Not provided | N/A | Structural | 2013 | North Indian River Lagoon | Not provided | Not provided | Not Credited | N/A | 200 | 2500
22868 | Natural Lands | North IRL | A | IR1-5 | 0.35 | 0.47 | 0.25602 | 3.9924 | 0.33713 | 1.0222 | 0.086312 | 3200 | Shrub and Brushland | KSC-09-NIRL | Schwartz Road Drainage System | 1615.3346 | Kennedy Space Center | Not provided | Schwartz Road Drainage System - missing from model | Closed system that ultimately drains to the northwest before discharging to an impoundment area adjacent to the lagoon. | Impoundment | Completed | 2014 | 1.29 | 271 | A | 1614 | Not provided | Not provided | Not provided | Not provided | N/A | Structural | 2013 | North Indian River Lagoon | Not provided | Not provided | Not Credited | N/A | 246.6304 | 1036.0898
22869 | Natural Lands | North IRL | A | IR1-5 | 0.35 | 0.47 | 0.36174 | 3.9924 | 0.33713 | 1.4442 | 0.12195 | 6181 | Cabbage palm hammock | KSC-09-NIRL | Schwartz Road Drainage System | 1615.3346 | Kennedy Space Center | Not provided | Schwartz Road Drainage System - missing from model | Closed system that ultimately drains to the northwest before discharging to an impoundment area adjacent to the lagoon. | Impoundment | Completed | 2014 | 1.29 | 271 | A | 1614 | Not provided | Not provided | Not provided | Not provided | N/A | Structural | 2013 | North Indian River Lagoon | Not provided | Not provided | Not Credited | N/A | 223.267 | 1463.9102
22870 | Natural Lands | North IRL | A | IR1-5 | 0.35 | 0.47 | 0.59186 | 4.0184 | 0.28002 | 2.3783 | 0.16573 | 6170 | Mixed wetland hardwoods | KSC-09-NIRL | Schwartz Road Drainage System | 1615.3346 | Kennedy Space Center | Not provided | Schwartz Road Drainage System - missing from model | Closed system that ultimately drains to the northwest before discharging to an impoundment area adjacent to the lagoon. | Impoundment | Completed | 2014 | 1.29 | 271 | A | 1614 | Not provided | Not provided | Not provided | Not provided | N/A | Structural | 2013 | North Indian River Lagoon | Not provided | Not provided | Not Credited | N/A | 199.2224 | 2395.1678
22871 | Natural Lands | North IRL | A | IR1-5 | 0.35 | 0.47 | 0.025905 | 4.0184 | 0.28002 | 0.10409 | 0.0072539 | 6410 | Freshwater marshes | KSC-09-NIRL | Schwartz Road Drainage System | 1615.3346 | Kennedy Space Center | Not provided | Schwartz Road Drainage System - missing from model | Closed system that ultimately drains to the northwest before discharging to an impoundment area adjacent to the lagoon. | Impoundment | Completed | 2014 | 1.29 | 271 | A | 1614 | Not provided | Not provided | Not provided | Not provided | N/A | Structural | 2013 | North Indian River Lagoon | Not provided | Not provided | Not Credited | N/A | 48.5272 | 104.8322
22872 | Natural Lands | North IRL | A | IR1-5 | 0.35 | 0.47 | 0.61776 | 4.1991 | 0.29417 | 2.5941 | 0.18173 | 6410 | Freshwater marshes | KSC-09-NIRL | Schwartz Road Drainage System | 1615.3346 | Kennedy Space Center | Not provided | Schwartz Road Drainage System - missing from model | Closed system that ultimately drains to the northwest before discharging to an impoundment area adjacent to the lagoon. | Impoundment | Completed | 2014 | 1.29 | 271 | A | 1614 | Not provided | Not provided | Not provided | Not provided | N/A | Structural | 2013 | North Indian River Lagoon | Not provided | Not provided | Not Credited | N/A | 200 | 2500
22873 | Natural Lands | North IRL | A | IR1-5 | 0.35 | 0.47 | 0.61776 | 4.1161 | 0.28871 | 2.5427 | 0.17835 | 6410 | Freshwater marshes | KSC-09-NIRL | Schwartz Road Drainage System | 1615.3346 | Kennedy Space Center | Not provided | Schwartz Road Drainage System - missing from model | Closed system that ultimately drains to the northwest before discharging to an impoundment area adjacent to the lagoon. | Impoundment | Completed | 2014 | 1.29 | 271 | A | 1614 | Not provided | Not provided | Not provided | Not provided | N/A | Structural | 2013 | North Indian River Lagoon | Not provided | Not provided | Not Credited | N/A | 200 | 2500
22874 | Natural Lands | North IRL | A | IR1-5 | 0.35 | 0.47 | 0.013194 | 4.1148 | 0.29038 | 0.054291 | 0.0038313 | 3200 | Shrub and Brushland | KSC-09-NIRL | Schwartz Road Drainage System | 1615.3346 | Kennedy Space Center | Not provided | Schwartz Road Drainage System - missing from model | Closed system that ultimately drains to the northwest before discharging to an impoundment area adjacent to the lagoon. | Impoundment | Completed | 2014 | 1.29 | 271 | A | 1614 | Not provided | Not provided | Not provided | Not provided | N/A | Structural | 2013 | North Indian River Lagoon | Not provided | Not provided | Not Credited | N/A | 52.2855 | 53.3936
22875 | Natural Lands | North IRL | A | IR1-5 | 0.35 | 0.47 | 0.60457 | 4.1148 | 0.29038 | 2.4877 | 0.17556 | 6410 | Freshwater marshes | KSC-09-NIRL | Schwartz Road Drainage System | 1615.3346 | Kennedy Space Center | Not provided | Schwartz Road Drainage System - missing from model | Closed system that ultimately drains to the northwest before discharging to an impoundment area adjacent to the lagoon. | Impoundment | Completed | 2014 | 1.29 | 271 | A | 1614 | Not provided | Not provided | Not provided | Not provided | N/A | Structural | 2013 | North Indian River Lagoon | Not provided | Not provided | Not Credited | N/A | 202.2812 | 2446.6064
22876 | Natural Lands | North IRL | A | IR1-5 | 0.35 | 0.47 | 0.088137 | 3.6355 | 0.25229 | 0.32042 | 0.022236 | 3200 | Shrub and Brushland | KSC-09-NIRL | Schwartz Road Drainage System | 1615.3346 | Kennedy Space Center | Not provided | Schwartz Road Drainage System - missing from model | Closed system that ultimately drains to the northwest before discharging to an impoundment area adjacent to the lagoon. | Impoundment | Completed | 2014 | 1.29 | 271 | A | 1614 | Not provided | Not provided | Not provided | Not provided | N/A | Structural | 2013 | North Indian River Lagoon | Not provided | Not provided | Not Credited | N/A | 108.7458 | 356.6794
22877 | Natural Lands | North IRL | A | IR1-5 | 0.35 | 0.47 | 0.52963 | 3.6355 | 0.25229 | 1.9254 | 0.13362 | 6410 | Freshwater marshes | KSC-09-NIRL | Schwartz Road Drainage System | 1615.3346 | Kennedy Space Center | Not provided | Schwartz Road Drainage System - missing from model | Closed system that ultimately drains to the northwest before discharging to an impoundment area adjacent to the lagoon. | Impoundment | Completed | 2014 | 1.29 | 271 | A | 1614 | Not provided | Not provided | Not provided | Not provided | N/A | Structural | 2013 | North Indian River Lagoon | Not provided | Not provided | Not Credited | N/A | 192.7485 | 2143.3206
22878 | Natural Lands | North IRL | A | IR1-5 | 0.35 | 0.47 | 0.61776 | 2.9043 | 0.090595 | 1.7942 | 0.055966 | 6181 | Cabbage palm hammock | KSC-09-NIRL | Schwartz Road Drainage System | 1615.3346 | Kennedy Space Center | Not provided | Schwartz Road Drainage System - missing from model | Closed system that ultimately drains to the northwest before discharging to an impoundment area adjacent to the lagoon. | Impoundment | Completed | 2014 | 1.29 | 271 | A | 1614 | Not provided | Not provided | Not provided | Not provided | N/A | Structural | 2013 | North Indian River Lagoon | Not provided | Not provided | Not Credited | N/A | 200 | 2500
22879 | Natural Lands | North IRL | A | IR1-5 | 0.35 | 0.47 | 0.32385 | 3.4242 | 0.29593 | 1.1089 | 0.095837 | 3200 | Shrub and Brushland | KSC-09-NIRL | Schwartz Road Drainage System | 1615.3346 | Kennedy Space Center | Not provided | Schwartz Road Drainage System - missing from model | Closed system that ultimately drains to the northwest before discharging to an impoundment area adjacent to the lagoon. | Impoundment | Completed | 2014 | 1.29 | 271 | A | 1614 | Not provided | Not provided | Not provided | Not provided | N/A | Structural | 2013 | North Indian River Lagoon | Not provided | Not provided | Not Credited | N/A | 164.806 | 1310.5871
22880 | Natural Lands | North IRL | A | IR1-5 | 0.35 | 0.47 | 0.29391 | 3.4242 | 0.29593 | 1.0064 | 0.086976 | 6410 | Freshwater marshes | KSC-09-NIRL | Schwartz Road Drainage System | 1615.3346 | Kennedy Space Center | Not provided | Schwartz Road Drainage System - missing from model | Closed system that ultimately drains to the northwest before discharging to an impoundment area adjacent to the lagoon. | Impoundment | Completed | 2014 | 1.29 | 271 | A | 1614 | Not provided | Not provided | Not provided | Not provided | N/A | Structural | 2013 | North Indian River Lagoon | Not provided | Not provided | Not Credited | N/A | 147.1084 | 1189.4129
22881 | Natural Lands | North IRL | A | IR1-5 | 0.35 | 0.47 | 0.086678 | 3.7133 | 0.2638 | 0.32186 | 0.022866 | 3200 | Shrub and Brushland | KSC-09-NIRL | Schwartz Road Drainage System | 1615.3346 | Kennedy Space Center | Not provided | Schwartz Road Drainage System - missing from model | Closed system that ultimately drains to the northwest before discharging to an impoundment area adjacent to the lagoon. | Impoundment | Completed | 2014 | 1.29 | 271 | A | 1614 | Not provided | Not provided | Not provided | Not provided | N/A | Structural | 2013 | North Indian River Lagoon | Not provided | Not provided | Not Credited | N/A | 88.3081 | 350.7716
22882 | Natural Lands | North IRL | A | IR1-5 | 0.35 | 0.47 | 0.32111 | 3.7133 | 0.2638 | 1.1924 | 0.084709 | 6170 | Mixed wetland hardwoods | KSC-09-NIRL | Schwartz Road Drainage System | 1615.3346 | Kennedy Space Center | Not provided | Schwartz Road Drainage System - missing from model | Closed system that ultimately drains to the northwest before discharging to an impoundment area adjacent to the lagoon. | Impoundment | Completed | 2014 | 1.29 | 271 | A | 1614 | Not provided | Not provided | Not provided | Not provided | N/A | Structural | 2013 | North Indian River Lagoon | Not provided | Not provided | Not Credited | N/A | 201.3682 | 1299.4706
22883 | Natural Lands | North IRL | A | IR1-5 | 0.35 | 0.47 | 0.20998 | 3.7133 | 0.2638 | 0.77971 | 0.055393 | 6410 | Freshwater marshes | KSC-09-NIRL | Schwartz Road Drainage System | 1615.3346 | Kennedy Space Center | Not provided | Schwartz Road Drainage System - missing from model | Closed system that ultimately drains to the northwest before discharging to an impoundment area adjacent to the lagoon. | Impoundment | Completed | 2014 | 1.29 | 271 | A | 1614 | Not provided | Not provided | Not provided | Not provided | N/A | Structural | 2013 | North Indian River Lagoon | Not provided | Not provided | Not Credited | N/A | 116.5951 | 849.7578
22884 | Natural Lands | North IRL | A | IR1-5 | 0.35 | 0.47 | 0.55092 | 2.7277 | 0.27543 | 1.5028 | 0.15174 | 3200 | Shrub and Brushland | KSC-09-NIRL | Schwartz Road Drainage System | 1615.3346 | Kennedy Space Center | Not provided | Schwartz Road Drainage System - missing from model | Closed system that ultimately drains to the northwest before discharging to an impoundment area adjacent to the lagoon. | Impoundment | Completed | 2014 | 1.29 | 271 | A | 1614 | Not provided | Not provided | Not provided | Not provided | N/A | Structural | 2013 | North Indian River Lagoon | Not provided | Not provided | Not Credited | N/A | 182.6504 | 2229.5039
22885 | Natural Lands | North IRL | A | IR1-5 | 0.35 | 0.47 | 0.066841 | 2.7277 | 0.27543 | 0.18232 | 0.01841 | 6410 | Freshwater marshes | KSC-09-NIRL | Schwartz Road Drainage System | 1615.3346 | Kennedy Space Center | Not provided | Schwartz Road Drainage System - missing from model | Closed system that ultimately drains to the northwest before discharging to an impoundment area adjacent to the lagoon. | Impoundment | Completed | 2014 | 1.29 | 271 | A | 1614 | Not provided | Not provided | Not provided | Not provided | N/A | Structural | 2013 | North Indian River Lagoon | Not provided | Not provided | Not Credited | N/A | 127.312 | 270.4961
22886 | Natural Lands | North IRL | A | IR1-5 | 0.35 | 0.47 | 0.090853 | 4.2508 | 0.31269 | 0.3862 | 0.028409 | 6120 | Mangrove swamp | KSC-09-NIRL | Schwartz Road Drainage System | 1615.3346 | Kennedy Space Center | Not provided | Schwartz Road Drainage System - missing from model | Closed system that ultimately drains to the northwest before discharging to an impoundment area adjacent to the lagoon. | Impoundment | Completed | 2014 | 1.29 | 271 | A | 1614 | Not provided | Not provided | Not provided | Not provided | N/A | Structural | 2013 | North Indian River Lagoon | Not provided | Not provided | Not Credited | N/A | 114.7325 | 367.6703
22887 | Kennedy Space Center | North IRL | A | IR1-5 | 0.35 | 0.47 | 0.083025 | 4.4773 | 0.55743 | 0.37173 | 0.04628 | 8140 | Roads and Highways | KSC-09-NIRL | Schwartz Road Drainage System | 1615.3346 | Kennedy Space Center | Not provided | Schwartz Road Drainage System - missing from model | Closed system that ultimately drains to the northwest before discharging to an impoundment area adjacent to the lagoon. | Impoundment | Completed | 2014 | 1.29 | 271 | A | 1614 | Not provided | Not provided | Not provided | Not provided | N/A | Structural | 2013 | North Indian River Lagoon | Not provided | Not provided | Not Credited | N/A | 113.4744 | 335.9896
22888 | Natural Lands | North IRL | A | IR1-5 | 0.35 | 0.47 | 0.61776 | 3.8229 | 0.25235 | 2.3617 | 0.15589 | 6170 | Mixed wetland hardwoods | KSC-09-NIRL | Schwartz Road Drainage System | 1615.3346 | Kennedy Space Center | Not provided | Schwartz Road Drainage System - missing from model | Closed system that ultimately drains to the northwest before discharging to an impoundment area adjacent to the lagoon. | Impoundment | Completed | 2014 | 1.29 | 271 | A | 1614 | Not provided | Not provided | Not provided | Not provided | N/A | Structural | 2013 | North Indian River Lagoon | Not provided | Not provided | Not Credited | N/A | 200 | 2500
22889 | Natural Lands | North IRL | A | IR1-5 | 0.35 | 0.47 | 0.61776 | 4.0457 | 0.28136 | 2.4993 | 0.17381 | 6170 | Mixed wetland hardwoods | KSC-09-NIRL | Schwartz Road Drainage System | 1615.3346 | Kennedy Space Center | Not provided | Schwartz Road Drainage System - missing from model | Closed system that ultimately drains to the northwest before discharging to an impoundment area adjacent to the lagoon. | Impoundment | Completed | 2014 | 1.29 | 271 | A | 1614 | Not provided | Not provided | Not provided | Not provided | N/A | Structural | 2013 | North Indian River Lagoon | Not provided | Not provided | Not Credited | N/A | 200 | 2500
22890 | Natural Lands | North IRL | A | IR1-5 | 0.35 | 0.47 | 0.61776 | 4.104 | 0.29146 | 2.5353 | 0.18005 | 6410 | Freshwater marshes | KSC-09-NIRL | Schwartz Road Drainage System | 1615.3346 | Kennedy Space Center | Not provided | Schwartz Road Drainage System - missing from model | Closed system that ultimately drains to the northwest before discharging to an impoundment area adjacent to the lagoon. | Impoundment | Completed | 2014 | 1.29 | 271 | A | 1614 | Not provided | Not provided | Not provided | Not provided | N/A | Structural | 2013 | North Indian River Lagoon | Not provided | Not provided | Not Credited | N/A | 200 | 2500
22891 | Natural Lands | North IRL | A | IR1-5 | 0.35 | 0.47 | 0.61776 | 3.9698 | 0.27287 | 2.4524 | 0.16857 | 6170 | Mixed wetland hardwoods | KSC-09-NIRL | Schwartz Road Drainage System | 1615.3346 | Kennedy Space Center | Not provided | Schwartz Road Drainage System - missing from model | Closed system that ultimately drains to the northwest before discharging to an impoundment area adjacent to the lagoon. | Impoundment | Completed | 2014 | 1.29 | 271 | A | 1614 | Not provided | Not provided | Not provided | Not provided | N/A | Structural | 2013 | North Indian River Lagoon | Not provided | Not provided | Not Credited | N/A | 200 | 2500
22892 | Natural Lands | North IRL | A | IR1-5 | 0.35 | 0.47 | 0.61776 | 4.0055 | 0.2762 | 2.4744 | 0.17063 | 6170 | Mixed wetland hardwoods | KSC-09-NIRL | Schwartz Road Drainage System | 1615.3346 | Kennedy Space Center | Not provided | Schwartz Road Drainage System - missing from model | Closed system that ultimately drains to the northwest before discharging to an impoundment area adjacent to the lagoon. | Impoundment | Completed | 2014 | 1.29 | 271 | A | 1614 | Not provided | Not provided | Not provided | Not provided | N/A | Structural | 2013 | North Indian River Lagoon | Not provided | Not provided | Not Credited | N/A | 200 | 2500
22893 | Natural Lands | North IRL | A | IR1-5 | 0.35 | 0.47 | 0.34965 | 3.7766 | 0.18825 | 1.3205 | 0.065822 | 4110 | Pine flatwoods | KSC-09-NIRL | Schwartz Road Drainage System | 1615.3346 | Kennedy Space Center | Not provided | Schwartz Road Drainage System - missing from model | Closed system that ultimately drains to the northwest before discharging to an impoundment area adjacent to the lagoon. | Impoundment | Completed | 2014 | 1.29 | 271 | A | 1614 | Not provided | Not provided | Not provided | Not provided | N/A | Structural | 2013 | North Indian River Lagoon | Not provided | Not provided | Not Credited | N/A | 165.2399 | 1414.9712
22894 | Natural Lands | North IRL | A | IR1-5 | 0.35 | 0.47 | 0.26812 | 3.7766 | 0.18825 | 1.0126 | 0.050474 | 6170 | Mixed wetland hardwoods | KSC-09-NIRL | Schwartz Road Drainage System | 1615.3346 | Kennedy Space Center | Not provided | Schwartz Road Drainage System - missing from model | Closed system that ultimately drains to the northwest before discharging to an impoundment area adjacent to the lagoon. | Impoundment | Completed | 2014 | 1.29 | 271 | A | 1614 | Not provided | Not provided | Not provided | Not provided | N/A | Structural | 2013 | North Indian River Lagoon | Not provided | Not provided | Not Credited | N/A | 138.5685 | 1085.0288
22895 | Natural Lands | North IRL | A | IR1-5 | 0.35 | 0.47 | 0.28236 | 3.4604 | 0.29368 | 0.97707 | 0.082921 | 3200 | Shrub and Brushland | KSC-09-NIRL | Schwartz Road Drainage System | 1615.3346 | Kennedy Space Center | Not provided | Schwartz Road Drainage System - missing from model | Closed system that ultimately drains to the northwest before discharging to an impoundment area adjacent to the lagoon. | Impoundment | Completed | 2014 | 1.29 | 271 | A | 1614 | Not provided | Not provided | Not provided | Not provided | N/A | Structural | 2013 | North Indian River Lagoon | Not provided | Not provided | Not Credited | N/A | 145.8648 | 1142.6549
22896 | Natural Lands | North IRL | A | IR1-5 | 0.35 | 0.47 | 0.33541 | 3.4604 | 0.29368 | 1.1606 | 0.098501 | 6410 | Freshwater marshes | KSC-09-NIRL | Schwartz Road Drainage System | 1615.3346 | Kennedy Space Center | Not provided | Schwartz Road Drainage System - missing from model | Closed system that ultimately drains to the northwest before discharging to an impoundment area adjacent to the lagoon. | Impoundment | Completed | 2014 | 1.29 | 271 | A | 1614 | Not provided | Not provided | Not provided | Not provided | N/A | Structural | 2013 | North Indian River Lagoon | Not provided | Not provided | Not Credited | N/A | 163.0293 | 1357.3451
22897 | Natural Lands | North IRL | A | IR1-5 | 0.35 | 0.47 | 0.61776 | 3.8882 | 0.45942 | 2.402 | 0.28381 | 3200 | Shrub and Brushland | KSC-09-NIRL | Schwartz Road Drainage System | 1615.3346 | Kennedy Space Center | Not provided | Schwartz Road Drainage System - missing from model | Closed system that ultimately drains to the northwest before discharging to an impoundment area adjacent to the lagoon. | Impoundment | Completed | 2014 | 1.29 | 271 | A | 1614 | Not provided | Not provided | Not provided | Not provided | N/A | Structural | 2013 | North Indian River Lagoon | Not provided | Not provided | Not Credited | N/A | 200 | 2500
22898 | Natural Lands | North IRL | A | IR1-5 | 0.35 | 0.47 | 0.57395 | 4.0994 | 0.29152 | 2.3528 | 0.16732 | 6170 | Mixed wetland hardwoods | KSC-09-NIRL | Schwartz Road Drainage System | 1615.3346 | Kennedy Space Center | Not provided | Schwartz Road Drainage System - missing from model | Closed system that ultimately drains to the northwest before discharging to an impoundment area adjacent to the lagoon. | Impoundment | Completed | 2014 | 1.29 | 271 | A | 1614 | Not provided | Not provided | Not provided | Not provided | N/A | Structural | 2013 | North Indian River Lagoon | Not provided | Not provided | Not Credited | N/A | 206.8416 | 2322.6981
22899 | Natural Lands | North IRL | A | IR1-5 | 0.35 | 0.47 | 0.043812 | 4.0994 | 0.29152 | 0.1796 | 0.012772 | 6410 | Freshwater marshes | KSC-09-NIRL | Schwartz Road Drainage System | 1615.3346 | Kennedy Space Center | Not provided | Schwartz Road Drainage System - missing from model | Closed system that ultimately drains to the northwest before discharging to an impoundment area adjacent to the lagoon. | Impoundment | Completed | 2014 | 1.29 | 271 | A | 1614 | Not provided | Not provided | Not provided | Not provided | N/A | Structural | 2013 | North Indian River Lagoon | Not provided | Not provided | Not Credited | N/A | 73.8032 | 177.3019
22900 | Natural Lands | North IRL | A | IR1-5 | 0.35 | 0.47 | 0.61776 | 2.372 | 0.249 | 1.4653 | 0.15382 | 3200 | Shrub and Brushland | KSC-09-NIRL | Schwartz Road Drainage System | 1615.3346 | Kennedy Space Center | Not provided | Schwartz Road Drainage System - missing from model | Closed system that ultimately drains to the northwest before discharging to an impoundment area adjacent to the lagoon. | Impoundment | Completed | 2014 | 1.29 | 271 | A | 1614 | Not provided | Not provided | Not provided | Not provided | N/A | Structural | 2013 | North Indian River Lagoon | Not provided | Not provided | Not Credited | N/A | 200 | 2500
22901 | Agricultural Lands | North IRL | A | IR1-5 | 0.35 | 0.47 | 0.3344 | 0 | 0 | 0 | 0 | 3300 | Mixed Rangeland | KSC-09-NIRL | Schwartz Road Drainage System | 1615.3346 | Kennedy Space Center | Not provided | Schwartz Road Drainage System - missing from model | Closed system that ultimately drains to the northwest before discharging to an impoundment area adjacent to the lagoon. | Impoundment | Completed | 2014 | 1.29 | 271 | A | 1614 | Not provided | Not provided | Not provided | Not provided | N/A | Structural | 2013 | North Indian River Lagoon | Not provided | Not provided | Not Credited | N/A | 156.1269 | 1353.2839
22902 | Natural Lands | North IRL | A | IR1-5 | 0.35 | 0.47 | 0.28336 | 0 | 0 | 0 | 0 | 5300 | Reservoirs | KSC-09-NIRL | Schwartz Road Drainage System | 1615.3346 | Kennedy Space Center | Not provided | Schwartz Road Drainage System - missing from model | Closed system that ultimately drains to the northwest before discharging to an impoundment area adjacent to the lagoon. | Impoundment | Completed | 2014 | 1.29 | 271 | A | 1614 | Not provided | Not provided | Not provided | Not provided | N/A | Structural | 2013 | North Indian River Lagoon | Not provided | Not provided | Not Credited | N/A | 145.3474 | 1146.7161
22903 | Natural Lands | North IRL | A | IR1-5 | 0.35 | 0.47 | 0.60055 | 2.4233 | 0.2506 | 1.4553 | 0.1505 | 3200 | Shrub and Brushland | KSC-09-NIRL | Schwartz Road Drainage System | 1615.3346 | Kennedy Space Center | Not provided | Schwartz Road Drainage System - missing from model | Closed system that ultimately drains to the northwest before discharging to an impoundment area adjacent to the lagoon. | Impoundment | Completed | 2014 | 1.29 | 271 | A | 1614 | Not provided | Not provided | Not provided | Not provided | N/A | Structural | 2013 | North Indian River Lagoon | Not provided | Not provided | Not Credited | N/A | 195.396 | 2430.3374
22904 | Natural Lands | North IRL | A | IR1-5 | 0.35 | 0.47 | 0.017214 | 2.4233 | 0.2506 | 0.041715 | 0.0043139 | 6410 | Freshwater marshes | KSC-09-NIRL | Schwartz Road Drainage System | 1615.3346 | Kennedy Space Center | Not provided | Schwartz Road Drainage System - missing from model | Closed system that ultimately drains to the northwest before discharging to an impoundment area adjacent to the lagoon. | Impoundment | Completed | 2014 | 1.29 | 271 | A | 1614 | Not provided | Not provided | Not provided | Not provided | N/A | Structural | 2013 | North Indian River Lagoon | Not provided | Not provided | Not Credited | N/A | 58.3723 | 69.6626
22905 | Natural Lands | North IRL | A | IR1-5 | 0.35 | 0.47 | 0.61776 | 2.7678 | 0.30232 | 1.7098 | 0.18676 | 3200 | Shrub and Brushland | KSC-09-NIRL | Schwartz Road Drainage System | 1615.3346 | Kennedy Space Center | Not provided | Schwartz Road Drainage System - missing from model | Closed system that ultimately drains to the northwest before discharging to an impoundment area adjacent to the lagoon. | Impoundment | Completed | 2014 | 1.29 | 271 | A | 1614 | Not provided | Not provided | Not provided | Not provided | N/A | Structural | 2013 | North Indian River Lagoon | Not provided | Not provided | Not Credited | N/A | 200 | 2500
22906 | Natural Lands | North IRL | A | IR1-5 | 0.35 | 0.47 | 0.61776 | 3.1581 | 0.12554 | 1.9509 | 0.077554 | 6181 | Cabbage palm hammock | KSC-09-NIRL | Schwartz Road Drainage System | 1615.3346 | Kennedy Space Center | Not provided | Schwartz Road Drainage System - missing from model | Closed system that ultimately drains to the northwest before discharging to an impoundment area adjacent to the lagoon. | Impoundment | Completed | 2014 | 1.29 | 271 | A | 1614 | Not provided | Not provided | Not provided | Not provided | N/A | Structural | 2013 | North Indian River Lagoon | Not provided | Not provided | Not Credited | N/A | 200 | 2500
22907 | Natural Lands | North IRL | A | IR1-5 | 0.35 | 0.47 | 0.61776 | 3.8673 | 0.2583 | 2.3891 | 0.15957 | 6410 | Freshwater marshes | KSC-09-NIRL | Schwartz Road Drainage System | 1615.3346 | Kennedy Space Center | Not provided | Schwartz Road Drainage System - missing from model | Closed system that ultimately drains to the northwest before discharging to an impoundment area adjacent to the lagoon. | Impoundment | Completed | 2014 | 1.29 | 271 | A | 1614 | Not provided | Not provided | Not provided | Not provided | N/A | Structural | 2013 | North Indian River Lagoon | Not provided | Not provided | Not Credited | N/A | 200 | 2500
22908 | Natural Lands | North IRL | A | IR1-5 | 0.35 | 0.47 | 0.11919 | 5.2771 | 0.59337 | 0.62897 | 0.070723 | 5100 | Streams and waterways | KSC-09-NIRL | Schwartz Road Drainage System | 1615.3346 | Kennedy Space Center | Not provided | Schwartz Road Drainage System - missing from model | Closed system that ultimately drains to the northwest before discharging to an impoundment area adjacent to the lagoon. | Impoundment | Completed | 2014 | 1.29 | 271 | A | 1614 | Not provided | Not provided | Not provided | Not provided | N/A | Structural | 2013 | North Indian River Lagoon | Not provided | Not provided | Not Credited | N/A | 119.3099 | 482.3429
22909 | Natural Lands | North IRL | A | IR1-5 | 0.35 | 0.47 | 0.1888 | 5.2771 | 0.59337 | 0.99633 | 0.11203 | 6120 | Mangrove swamp | KSC-09-NIRL | Schwartz Road Drainage System | 1615.3346 | Kennedy Space Center | Not provided | Schwartz Road Drainage System - missing from model | Closed system that ultimately drains to the northwest before discharging to an impoundment area adjacent to the lagoon. | Impoundment | Completed | 2014 | 1.29 | 271 | A | 1614 | Not provided | Not provided | Not provided | Not provided | N/A | Structural | 2013 | North Indian River Lagoon | Not provided | Not provided | Not Credited | N/A | 130.5934 | 764.0605
22910 | Kennedy Space Center | North IRL | A | IR1-5 | 0.35 | 0.47 | 0.26678 | 5.2771 | 0.59337 | 1.4078 | 0.1583 | 8140 | Roads and Highways | KSC-09-NIRL | Schwartz Road Drainage System | 1615.3346 | Kennedy Space Center | Not provided | Schwartz Road Drainage System - missing from model | Closed system that ultimately drains to the northwest before discharging to an impoundment area adjacent to the lagoon. | Impoundment | Completed | 2014 | 1.29 | 271 | A | 1614 | Not provided | Not provided | Not provided | Not provided | N/A | Structural | 2013 | North Indian River Lagoon | Not provided | Not provided | Not Credited | N/A | 143.1928 | 1079.6321
22911 | Natural Lands | North IRL | A | IR1-5 | 0.35 | 0.47 | 0.13375 | 4.3039 | 0.53755 | 0.57564 | 0.071895 | 5100 | Streams and waterways | KSC-09-NIRL | Schwartz Road Drainage System | 1615.3346 | Kennedy Space Center | Not provided | Schwartz Road Drainage System - missing from model | Closed system that ultimately drains to the northwest before discharging to an impoundment area adjacent to the lagoon. | Impoundment | Completed | 2014 | 1.29 | 271 | A | 1614 | Not provided | Not provided | Not provided | Not provided | N/A | Structural | 2013 | North Indian River Lagoon | Not provided | Not provided | Not Credited | N/A | 121.6705 | 541.2524
22912 | Kennedy Space Center | North IRL | A | IR1-5 | 0.35 | 0.47 | 0.12493 | 4.3039 | 0.53755 | 0.53768 | 0.067154 | 8140 | Roads and Highways | KSC-09-NIRL | Schwartz Road Drainage System | 1615.3346 | Kennedy Space Center | Not provided | Schwartz Road Drainage System - missing from model | Closed system that ultimately drains to the northwest before discharging to an impoundment area adjacent to the lagoon. | Impoundment | Completed | 2014 | 1.29 | 271 | A | 1614 | Not provided | Not provided | Not provided | Not provided | N/A | Structural | 2013 | North Indian River Lagoon | Not provided | Not provided | Not Credited | N/A | 120.271 | 505.5632
22913 | Natural Lands | North IRL | A | IR1-5 | 0.35 | 0.47 | 0.38436 | 3.7888 | 0.24806 | 1.4563 | 0.095345 | 6170 | Mixed wetland hardwoods | KSC-09-NIRL | Schwartz Road Drainage System | 1615.3346 | Kennedy Space Center | Not provided | Schwartz Road Drainage System - missing from model | Closed system that ultimately drains to the northwest before discharging to an impoundment area adjacent to the lagoon. | Impoundment | Completed | 2014 | 1.29 | 271 | A | 1614 | Not provided | Not provided | Not provided | Not provided | N/A | Structural | 2013 | North Indian River Lagoon | Not provided | Not provided | Not Credited | N/A | 214.4952 | 1555.4402
22914 | Natural Lands | North IRL | A | IR1-5 | 0.35 | 0.47 | 0.23341 | 3.7888 | 0.24806 | 0.88433 | 0.057899 | 6410 | Freshwater marshes | KSC-09-NIRL | Schwartz Road Drainage System | 1615.3346 | Kennedy Space Center | Not provided | Schwartz Road Drainage System - missing from model | Closed system that ultimately drains to the northwest before discharging to an impoundment area adjacent to the lagoon. | Impoundment | Completed | 2014 | 1.29 | 271 | A | 1614 | Not provided | Not provided | Not provided | Not provided | N/A | Structural | 2013 | North Indian River Lagoon | Not provided | Not provided | Not Credited | N/A | 118.5831 | 944.5598
22915 | Natural Lands | North IRL | A | IR1-5 | 0.35 | 0.47 | 0.33643 | 3.3769 | 0.29581 | 1.1361 | 0.099518 | 3200 | Shrub and Brushland | KSC-09-NIRL | Schwartz Road Drainage System | 1615.3346 | Kennedy Space Center | Not provided | Schwartz Road Drainage System - missing from model | Closed system that ultimately drains to the northwest before discharging to an impoundment area adjacent to the lagoon. | Impoundment | Completed | 2014 | 1.29 | 271 | A | 1614 | Not provided | Not provided | Not provided | Not provided | N/A | Structural | 2013 | North Indian River Lagoon | Not provided | Not provided | Not Credited | N/A | 154.47 | 1361.4742
22916 | Natural Lands | North IRL | A | IR1-5 | 0.35 | 0.47 | 0.28132 | 3.3769 | 0.29581 | 0.94999 | 0.083218 | 6170 | Mixed wetland hardwoods | KSC-09-NIRL | Schwartz Road Drainage System | 1615.3346 | Kennedy Space Center | Not provided | Schwartz Road Drainage System - missing from model | Closed system that ultimately drains to the northwest before discharging to an impoundment area adjacent to the lagoon. | Impoundment | Completed | 2014 | 1.29 | 271 | A | 1614 | Not provided | Not provided | Not provided | Not provided | N/A | Structural | 2013 | North Indian River Lagoon | Not provided | Not provided | Not Credited | N/A | 145.4082 | 1138.4759
22917 | Natural Lands | North IRL | A | IR1-5 | 0.35 | 0.47 | 0.61776 | 2.837 | 0.3113 | 1.7526 | 0.19231 | 3200 | Shrub and Brushland | KSC-09-NIRL | Schwartz Road Drainage System | 1615.3346 | Kennedy Space Center | Not provided | Schwartz Road Drainage System - missing from model | Closed system that ultimately drains to the northwest before discharging to an impoundment area adjacent to the lagoon. | Impoundment | Completed | 2014 | 1.29 | 271 | A | 1614 | Not provided | Not provided | Not provided | Not provided | N/A | Structural | 2013 | North Indian River Lagoon | Not provided | Not provided | Not Credited | N/A | 200 | 2500
22918 | Natural Lands | North IRL | A | IR1-5 | 0.35 | 0.47 | 0.61776 | 4.7005 | 0.37534 | 2.9038 | 0.23187 | 6410 | Freshwater marshes | KSC-09-NIRL | Schwartz Road Drainage System | 1615.3346 | Kennedy Space Center | Not provided | Schwartz Road Drainage System - missing from model | Closed system that ultimately drains to the northwest before discharging to an impoundment area adjacent to the lagoon. | Impoundment | Completed | 2014 | 1.29 | 271 | A | 1614 | Not provided | Not provided | Not provided | Not provided | N/A | Structural | 2013 | North Indian River Lagoon | Not provided | Not provided | Not Credited | N/A | 200 | 2500
22919 | Natural Lands | North IRL | A | IR1-5 | 0.35 | 0.47 | 0.11446 | 5.5369 | 0.60304 | 0.63374 | 0.069022 | 5100 | Streams and waterways | KSC-09-NIRL | Schwartz Road Drainage System | 1615.3346 | Kennedy Space Center | Not provided | Schwartz Road Drainage System - missing from model | Closed system that ultimately drains to the northwest before discharging to an impoundment area adjacent to the lagoon. | Impoundment | Completed | 2014 | 1.29 | 271 | A | 1614 | Not provided | Not provided | Not provided | Not provided | N/A | Structural | 2013 | North Indian River Lagoon | Not provided | Not provided | Not Credited | N/A | 118.5441 | 463.1964
22920 | Natural Lands | North IRL | A | IR1-5 | 0.35 | 0.47 | 0.18634 | 5.5369 | 0.60304 | 1.0317 | 0.11237 | 6120 | Mangrove swamp | KSC-09-NIRL | Schwartz Road Drainage System | 1615.3346 | Kennedy Space Center | Not provided | Schwartz Road Drainage System - missing from model | Closed system that ultimately drains to the northwest before discharging to an impoundment area adjacent to the lagoon. | Impoundment | Completed | 2014 | 1.29 | 271 | A | 1614 | Not provided | Not provided | Not provided | Not provided | N/A | Structural | 2013 | North Indian River Lagoon | Not provided | Not provided | Not Credited | N/A | 130.1042 | 754.0986
22921 | Kennedy Space Center | North IRL | A | IR1-5 | 0.35 | 0.47 | 0.20246 | 5.5369 | 0.60304 | 1.121 | 0.12209 | 8140 | Roads and Highways | KSC-09-NIRL | Schwartz Road Drainage System | 1615.3346 | Kennedy Space Center | Not provided | Schwartz Road Drainage System - missing from model | Closed system that ultimately drains to the northwest before discharging to an impoundment area adjacent to the lagoon. | Impoundment | Completed | 2014 | 1.29 | 271 | A | 1614 | Not provided | Not provided | Not provided | Not provided | N/A | Structural | 2013 | North Indian River Lagoon | Not provided | Not provided | Not Credited | N/A | 132.7802 | 819.318
22922 | Natural Lands | North IRL | A | IR1-5 | 0.35 | 0.47 | 0.072453 | 1.8481 | 0.25448 | 0.1339 | 0.018438 | 6182 | Cabbage palm savannah | KSC-09-NIRL | Schwartz Road Drainage System | 1615.3346 | Kennedy Space Center | Not provided | Schwartz Road Drainage System - missing from model | Closed system that ultimately drains to the northwest before discharging to an impoundment area adjacent to the lagoon. | Impoundment | Completed | 2014 | 1.29 | 271 | A | 1614 | Not provided | Not provided | Not provided | Not provided | N/A | Structural | 2013 | North Indian River Lagoon | Not provided | Not provided | Not Credited | N/A | 111.386 | 293.207
22923 | Natural Lands | North IRL | A | IR1-5 | 0.35 | 0.47 | 0.61776 | 2.5863 | 0.2151 | 1.5977 | 0.13288 | 4200 | Upland Hardwood Forest | KSC-09-NIRL | Schwartz Road Drainage System | 1615.3346 | Kennedy Space Center | Not provided | Schwartz Road Drainage System - missing from model | Closed system that ultimately drains to the northwest before discharging to an impoundment area adjacent to the lagoon. | Impoundment | Completed | 2014 | 1.29 | 271 | A | 1614 | Not provided | Not provided | Not provided | Not provided | N/A | Structural | 2013 | North Indian River Lagoon | Not provided | Not provided | Not Credited | N/A | 200 | 2500
22924 | Natural Lands | North IRL | A | IR1-5 | 0.35 | 0.47 | 0.45822 | 4.149 | 0.44251 | 1.9011 | 0.20277 | 3200 | Shrub and Brushland | KSC-09-NIRL | Schwartz Road Drainage System | 1615.3346 | Kennedy Space Center | Not provided | Schwartz Road Drainage System - missing from model | Closed system that ultimately drains to the northwest before discharging to an impoundment area adjacent to the lagoon. | Impoundment | Completed | 2014 | 1.29 | 271 | A | 1614 | Not provided | Not provided | Not provided | Not provided | N/A | Structural | 2013 | North Indian River Lagoon | Not provided | Not provided | Not Credited | N/A | 172.6466 | 1854.3567
22925 | Natural Lands | North IRL | A | IR1-5 | 0.35 | 0.47 | 0.12614 | 4.149 | 0.44251 | 0.52337 | 0.05582 | 6170 | Mixed wetland hardwoods | KSC-09-NIRL | Schwartz Road Drainage System | 1615.3346 | Kennedy Space Center | Not provided | Schwartz Road Drainage System - missing from model | Closed system that ultimately drains to the northwest before discharging to an impoundment area adjacent to the lagoon. | Impoundment | Completed | 2014 | 1.29 | 271 | A | 1614 | Not provided | Not provided | Not provided | Not provided | N/A | Structural | 2013 | North Indian River Lagoon | Not provided | Not provided | Not Credited | N/A | 121.0554 | 510.4844
22926 | Natural Lands | North IRL | A | IR1-5 | 0.35 | 0.47 | 0.033398 | 4.149 | 0.44251 | 0.13857 | 0.014779 | 6181 | Cabbage palm hammock | KSC-09-NIRL | Schwartz Road Drainage System | 1615.3346 | Kennedy Space Center | Not provided | Schwartz Road Drainage System - missing from model | Closed system that ultimately drains to the northwest before discharging to an impoundment area adjacent to the lagoon. | Impoundment | Completed | 2014 | 1.29 | 271 | A | 1614 | Not provided | Not provided | Not provided | Not provided | N/A | Structural | 2013 | North Indian River Lagoon | Not provided | Not provided | Not Credited | N/A | 53.4611 | 135.1588
22927 | Natural Lands | North IRL | A | IR1-5 | 0.35 | 0.47 | 0.21963 | 3.3828 | 0.26112 | 0.74297 | 0.057351 | 3200 | Shrub and Brushland | KSC-09-NIRL | Schwartz Road Drainage System | 1615.3346 | Kennedy Space Center | Not provided | Schwartz Road Drainage System - missing from model | Closed system that ultimately drains to the northwest before discharging to an impoundment area adjacent to the lagoon. | Impoundment | Completed | 2014 | 1.29 | 271 | A | 1614 | Not provided | Not provided | Not provided | Not provided | N/A | Structural | 2013 | North Indian River Lagoon | Not provided | Not provided | Not Credited | N/A | 157.6752 | 888.8281
22928 | Natural Lands | North IRL | A | IR1-5 | 0.35 | 0.47 | 0.39813 | 3.3828 | 0.26112 | 1.3468 | 0.10396 | 6410 | Freshwater marshes | KSC-09-NIRL | Schwartz Road Drainage System | 1615.3346 | Kennedy Space Center | Not provided | Schwartz Road Drainage System - missing from model | Closed system that ultimately drains to the northwest before discharging to an impoundment area adjacent to the lagoon. | Impoundment | Completed | 2014 | 1.29 | 271 | A | 1614 | Not provided | Not provided | Not provided | Not provided | N/A | Structural | 2013 | North Indian River Lagoon | Not provided | Not provided | Not Credited | N/A | 162.7564 | 1611.1719
22929 | Natural Lands | North IRL | A | IR1-5 | 0.35 | 0.47 | 0.49381 | 3.9854 | 0.27473 | 1.968 | 0.13566 | 6170 | Mixed wetland hardwoods | KSC-09-NIRL | Schwartz Road Drainage System | 1615.3346 | Kennedy Space Center | Not provided | Schwartz Road Drainage System - missing from model | Closed system that ultimately drains to the northwest before discharging to an impoundment area adjacent to the lagoon. | Impoundment | Completed | 2014 | 1.29 | 271 | A | 1614 | Not provided | Not provided | Not provided | Not provided | N/A | Structural | 2013 | North Indian River Lagoon | Not provided | Not provided | Not Credited | N/A | 186.7211 | 1998.381
22930 | Natural Lands | North IRL | A | IR1-5 | 0.35 | 0.47 | 0.12395 | 3.9854 | 0.27473 | 0.494 | 0.034053 | 6410 | Freshwater marshes | KSC-09-NIRL | Schwartz Road Drainage System | 1615.3346 | Kennedy Space Center | Not provided | Schwartz Road Drainage System - missing from model | Closed system that ultimately drains to the northwest before discharging to an impoundment area adjacent to the lagoon. | Impoundment | Completed | 2014 | 1.29 | 271 | A | 1614 | Not provided | Not provided | Not provided | Not provided | N/A | Structural | 2013 | North Indian River Lagoon | Not provided | Not provided | Not Credited | N/A | 99.2769 | 501.619
22931 | Natural Lands | North IRL | A | IR1-5 | 0.35 | 0.47 | 0.58984 | 2.5347 | 0.26267 | 1.4951 | 0.15493 | 3200 | Shrub and Brushland | KSC-09-NIRL | Schwartz Road Drainage System | 1615.3346 | Kennedy Space Center | Not provided | Schwartz Road Drainage System - missing from model | Closed system that ultimately drains to the northwest before discharging to an impoundment area adjacent to the lagoon. | Impoundment | Completed | 2014 | 1.29 | 271 | A | 1614 | Not provided | Not provided | Not provided | Not provided | N/A | Structural | 2013 | North Indian River Lagoon | Not provided | Not provided | Not Credited | N/A | 194.0042 | 2387.0167
22932 | Natural Lands | North IRL | A | IR1-5 | 0.35 | 0.47 | 0.027919 | 2.5347 | 0.26267 | 0.070766 | 0.0073333 | 6410 | Freshwater marshes | KSC-09-NIRL | Schwartz Road Drainage System | 1615.3346 | Kennedy Space Center | Not provided | Schwartz Road Drainage System - missing from model | Closed system that ultimately drains to the northwest before discharging to an impoundment area adjacent to the lagoon. | Impoundment | Completed | 2014 | 1.29 | 271 | A | 1614 | Not provided | Not provided | Not provided | Not provided | N/A | Structural | 2013 | North Indian River Lagoon | Not provided | Not provided | Not Credited | N/A | 68.3887 | 112.9833
22933 | Natural Lands | North IRL | A | IR1-5 | 0.35 | 0.47 | 0.016326 | 4.8342 | 0.60618 | 0.078921 | 0.0098962 | 5100 | Streams and waterways | KSC-09-NIRL | Schwartz Road Drainage System | 1615.3346 | Kennedy Space Center | Not provided | Schwartz Road Drainage System - missing from model | Closed system that ultimately drains to the northwest before discharging to an impoundment area adjacent to the lagoon. | Impoundment | Completed | 2014 | 1.29 | 271 | A | 1614 | Not provided | Not provided | Not provided | Not provided | N/A | Structural | 2013 | North Indian River Lagoon | Not provided | Not provided | Not Credited | N/A | 102.6717 | 66.067
22934 | Kennedy Space Center | North IRL | A | IR1-5 | 0.35 | 0.47 | 0.11263 | 4.8342 | 0.60618 | 0.54448 | 0.068274 | 8140 | Roads and Highways | KSC-09-NIRL | Schwartz Road Drainage System | 1615.3346 | Kennedy Space Center | Not provided | Schwartz Road Drainage System - missing from model | Closed system that ultimately drains to the northwest before discharging to an impoundment area adjacent to the lagoon. | Impoundment | Completed | 2014 | 1.29 | 271 | A | 1614 | Not provided | Not provided | Not provided | Not provided | N/A | Structural | 2013 | North Indian River Lagoon | Not provided | Not provided | Not Credited | N/A | 118.2657 | 455.7961
22935 | Natural Lands | North IRL | A | IR1-5 | 0.35 | 0.47 | 0.37842 | 4.6168 | 0.46949 | 1.7471 | 0.17767 | 3200 | Shrub and Brushland | KSC-09-NIRL | Schwartz Road Drainage System | 1615.3346 | Kennedy Space Center | Not provided | Schwartz Road Drainage System - missing from model | Closed system that ultimately drains to the northwest before discharging to an impoundment area adjacent to the lagoon. | Impoundment | Completed | 2014 | 1.29 | 271 | A | 1614 | Not provided | Not provided | Not provided | Not provided | N/A | Structural | 2013 | North Indian River Lagoon | Not provided | Not provided | Not Credited | N/A | 199.2838 | 1531.4253
22936 | Natural Lands | North IRL | A | IR1-5 | 0.35 | 0.47 | 0.23934 | 4.6168 | 0.46949 | 1.105 | 0.11237 | 6181 | Cabbage palm hammock | KSC-09-NIRL | Schwartz Road Drainage System | 1615.3346 | Kennedy Space Center | Not provided | Schwartz Road Drainage System - missing from model | Closed system that ultimately drains to the northwest before discharging to an impoundment area adjacent to the lagoon. | Impoundment | Completed | 2014 | 1.29 | 271 | A | 1614 | Not provided | Not provided | Not provided | Not provided | N/A | Structural | 2013 | North Indian River Lagoon | Not provided | Not provided | Not Credited | N/A | 134.2805 | 968.5747
22937 | Natural Lands | North IRL | A | IR1-5 | 0.35 | 0.47 | 0.0054264 | 5.0335 | 0.40174 | 0.027314 | 0.00218 | 5100 | Streams and waterways | KSC-09-NIRL | Schwartz Road Drainage System | 1615.3346 | Kennedy Space Center | Not provided | Schwartz Road Drainage System - missing from model | Closed system that ultimately drains to the northwest before discharging to an impoundment area adjacent to the lagoon. | Impoundment | Completed | 2014 | 1.29 | 271 | A | 1614 | Not provided | Not provided | Not provided | Not provided | N/A | Structural | 2013 | North Indian River Lagoon | Not provided | Not provided | Not Credited | N/A | 24.2075 | 21.96
22938 | Natural Lands | North IRL | A | IR1-5 | 0.35 | 0.47 | 0.3699 | 5.0335 | 0.40174 | 1.8619 | 0.14861 | 6181 | Cabbage palm hammock | KSC-09-NIRL | Schwartz Road Drainage System | 1615.3346 | Kennedy Space Center | Not provided | Schwartz Road Drainage System - missing from model | Closed system that ultimately drains to the northwest before discharging to an impoundment area adjacent to the lagoon. | Impoundment | Completed | 2014 | 1.29 | 271 | A | 1614 | Not provided | Not provided | Not provided | Not provided | N/A | Structural | 2013 | North Indian River Lagoon | Not provided | Not provided | Not Credited | N/A | 187.6389 | 1496.9508
22939 | Natural Lands | North IRL | A | IR1-5 | 0.35 | 0.47 | 0.24243 | 5.0335 | 0.40174 | 1.2203 | 0.097395 | 6460 | Mixed scrub-shrub wetland | KSC-09-NIRL | Schwartz Road Drainage System | 1615.3346 | Kennedy Space Center | Not provided | Schwartz Road Drainage System - missing from model | Closed system that ultimately drains to the northwest before discharging to an impoundment area adjacent to the lagoon. | Impoundment | Completed | 2014 | 1.29 | 271 | A | 1614 | Not provided | Not provided | Not provided | Not provided | N/A | Structural | 2013 | North Indian River Lagoon | Not provided | Not provided | Not Credited | N/A | 136.0931 | 981.0892
22940 | Natural Lands | North IRL | A | IR1-5 | 0.35 | 0.47 | 0.0016941 | 0 | 0 | 0 | 0 | 3100 | Herbaceous Dry Prairie | KSC-09-NIRL | Schwartz Road Drainage System | 1615.3346 | Kennedy Space Center | Not provided | Schwartz Road Drainage System - missing from model | Closed system that ultimately drains to the northwest before discharging to an impoundment area adjacent to the lagoon. | Impoundment | Completed | 2014 | 1.29 | 271 | A | 1614 | Not provided | Not provided | Not provided | Not provided | N/A | Structural | 2013 | North Indian River Lagoon | Not provided | Not provided | Not Credited | N/A | 11.4525 | 6.8557
22941 | Natural Lands | North IRL | A | IR1-5 | 0.35 | 0.47 | 0.61607 | 0 | 0 | 0 | 0 | 5300 | Reservoirs | KSC-09-NIRL | Schwartz Road Drainage System | 1615.3346 | Kennedy Space Center | Not provided | Schwartz Road Drainage System - missing from model | Closed system that ultimately drains to the northwest before discharging to an impoundment area adjacent to the lagoon. | Impoundment | Completed | 2014 | 1.29 | 271 | A | 1614 | Not provided | Not provided | Not provided | Not provided | N/A | Structural | 2013 | North Indian River Lagoon | Not provided | Not provided | Not Credited | N/A | 199.1079 | 2493.1443
22942 | Agricultural Lands | North IRL | A | IR1-5 | 0.35 | 0.47 | 0.20187 | 0 | 0 | 0 | 0 | 3300 | Mixed Rangeland | KSC-09-NIRL | Schwartz Road Drainage System | 1615.3346 | Kennedy Space Center | Not provided | Schwartz Road Drainage System - missing from model | Closed system that ultimately drains to the northwest before discharging to an impoundment area adjacent to the lagoon. | Impoundment | Completed | 2014 | 1.29 | 271 | A | 1614 | Not provided | Not provided | Not provided | Not provided | N/A | Structural | 2013 | North Indian River Lagoon | Not provided | Not provided | Not Credited | N/A | 133.7908 | 816.9392
22943 | Natural Lands | North IRL | A | IR1-5 | 0.35 | 0.47 | 0.41583 | 0 | 0 | 0 | 0 | 5300 | Reservoirs | KSC-09-NIRL | Schwartz Road Drainage System | 1615.3346 | Kennedy Space Center | Not provided | Schwartz Road Drainage System - missing from model | Closed system that ultimately drains to the northwest before discharging to an impoundment area adjacent to the lagoon. | Impoundment | Completed | 2014 | 1.29 | 271 | A | 1614 | Not provided | Not provided | Not provided | Not provided | N/A | Structural | 2013 | North Indian River Lagoon | Not provided | Not provided | Not Credited | N/A | 166.5062 | 1682.8136
22944 | Natural Lands | North IRL | A | IR1-5 | 0.35 | 0.47 | 6.1081e-05 | 0 | 0 | 0 | 0 | 6410 | Freshwater marshes | KSC-09-NIRL | Schwartz Road Drainage System | 1615.3346 | Kennedy Space Center | Not provided | Schwartz Road Drainage System - missing from model | Closed system that ultimately drains to the northwest before discharging to an impoundment area adjacent to the lagoon. | Impoundment | Completed | 2014 | 1.29 | 271 | A | 1614 | Not provided | Not provided | Not provided | Not provided | N/A | Structural | 2013 | North Indian River Lagoon | Not provided | Not provided | Not Credited | N/A | 5.947 | 0.24719
22945 | Natural Lands | North IRL | A | IR1-5 | 0.35 | 0.47 | 0.61776 | 4.8438 | 0.39511 | 2.9923 | 0.24408 | 6170 | Mixed wetland hardwoods | KSC-09-NIRL | Schwartz Road Drainage System | 1615.3346 | Kennedy Space Center | Not provided | Schwartz Road Drainage System - missing from model | Closed system that ultimately drains to the northwest before discharging to an impoundment area adjacent to the lagoon. | Impoundment | Completed | 2014 | 1.29 | 271 | A | 1614 | Not provided | Not provided | Not provided | Not provided | N/A | Structural | 2013 | North Indian River Lagoon | Not provided | Not provided | Not Credited | N/A | 200 | 2500
22946 | Natural Lands | North IRL | A | IR1-5 | 0.35 | 0.47 | 0.60562 | 2.7987 | 0.3025 | 1.695 | 0.1832 | 3200 | Shrub and Brushland | KSC-09-NIRL | Schwartz Road Drainage System | 1615.3346 | Kennedy Space Center | Not provided | Schwartz Road Drainage System - missing from model | Closed system that ultimately drains to the northwest before discharging to an impoundment area adjacent to the lagoon. | Impoundment | Completed | 2014 | 1.29 | 271 | A | 1614 | Not provided | Not provided | Not provided | Not provided | N/A | Structural | 2013 | North Indian River Lagoon | Not provided | Not provided | Not Credited | N/A | 200.9554 | 2450.8657
22947 | Natural Lands | North IRL | A | IR1-5 | 0.35 | 0.47 | 0.012141 | 2.7987 | 0.3025 | 0.03398 | 0.0036727 | 6410 | Freshwater marshes | KSC-09-NIRL | Schwartz Road Drainage System | 1615.3346 | Kennedy Space Center | Not provided | Schwartz Road Drainage System - missing from model | Closed system that ultimately drains to the northwest before discharging to an impoundment area adjacent to the lagoon. | Impoundment | Completed | 2014 | 1.29 | 271 | A | 1614 | Not provided | Not provided | Not provided | Not provided | N/A | Structural | 2013 | North Indian River Lagoon | Not provided | Not provided | Not Credited | N/A | 63.6182 | 49.1343
22948 | Natural Lands | North IRL | A | IR1-5 | 0.35 | 0.47 | 0.22442 | 3.9209 | 0.31535 | 0.87995 | 0.070771 | 3200 | Shrub and Brushland | KSC-09-NIRL | Schwartz Road Drainage System | 1615.3346 | Kennedy Space Center | Not provided | Schwartz Road Drainage System - missing from model | Closed system that ultimately drains to the northwest before discharging to an impoundment area adjacent to the lagoon. | Impoundment | Completed | 2014 | 1.29 | 271 | A | 1614 | Not provided | Not provided | Not provided | Not provided | N/A | Structural | 2013 | North Indian River Lagoon | Not provided | Not provided | Not Credited | N/A | 203.7904 | 908.2141
22949 | Natural Lands | North IRL | A | IR1-5 | 0.35 | 0.47 | 0.39334 | 3.9209 | 0.31535 | 1.5422 | 0.12404 | 6181 | Cabbage palm hammock | KSC-09-NIRL | Schwartz Road Drainage System | 1615.3346 | Kennedy Space Center | Not provided | Schwartz Road Drainage System - missing from model | Closed system that ultimately drains to the northwest before discharging to an impoundment area adjacent to the lagoon. | Impoundment | Completed | 2014 | 1.29 | 271 | A | 1614 | Not provided | Not provided | Not provided | Not provided | N/A | Structural | 2013 | North Indian River Lagoon | Not provided | Not provided | Not Credited | N/A | 157.9809 | 1591.7859
22950 | Natural Lands | North IRL | A | IR1-5 | 0.35 | 0.47 | 0.1944 | 3.5888 | 0.27918 | 0.69768 | 0.054275 | 3200 | Shrub and Brushland | KSC-09-NIRL | Schwartz Road Drainage System | 1615.3346 | Kennedy Space Center | Not provided | Schwartz Road Drainage System - missing from model | Closed system that ultimately drains to the northwest before discharging to an impoundment area adjacent to the lagoon. | Impoundment | Completed | 2014 | 1.29 | 271 | A | 1614 | Not provided | Not provided | Not provided | Not provided | N/A | Structural | 2013 | North Indian River Lagoon | Not provided | Not provided | Not Credited | N/A | 127.8925 | 786.7283
22951 | Natural Lands | North IRL | A | IR1-5 | 0.35 | 0.47 | 0.42336 | 3.5888 | 0.27918 | 1.5193 | 0.1182 | 6170 | Mixed wetland hardwoods | KSC-09-NIRL | Schwartz Road Drainage System | 1615.3346 | Kennedy Space Center | Not provided | Schwartz Road Drainage System - missing from model | Closed system that ultimately drains to the northwest before discharging to an impoundment area adjacent to the lagoon. | Impoundment | Completed | 2014 | 1.29 | 271 | A | 1614 | Not provided | Not provided | Not provided | Not provided | N/A | Structural | 2013 | North Indian River Lagoon | Not provided | Not provided | Not Credited | N/A | 175.2918 | 1713.2717
22952 | Natural Lands | North IRL | A | IR1-5 | 0.35 | 0.47 | 0.61776 | 3.9835 | 0.27158 | 2.4608 | 0.16777 | 6170 | Mixed wetland hardwoods | KSC-09-NIRL | Schwartz Road Drainage System | 1615.3346 | Kennedy Space Center | Not provided | Schwartz Road Drainage System - missing from model | Closed system that ultimately drains to the northwest before discharging to an impoundment area adjacent to the lagoon. | Impoundment | Completed | 2014 | 1.29 | 271 | A | 1614 | Not provided | Not provided | Not provided | Not provided | N/A | Structural | 2013 | North Indian River Lagoon | Not provided | Not provided | Not Credited | N/A | 200 | 2500
22953 | Natural Lands | North IRL | A | IR1-5 | 0.35 | 0.47 | 0.43023 | 4.045 | 0.4215 | 1.7403 | 0.18134 | 3200 | Shrub and Brushland | KSC-09-NIRL | Schwartz Road Drainage System | 1615.3346 | Kennedy Space Center | Not provided | Schwartz Road Drainage System - missing from model | Closed system that ultimately drains to the northwest before discharging to an impoundment area adjacent to the lagoon. | Impoundment | Completed | 2014 | 1.29 | 271 | A | 1614 | Not provided | Not provided | Not provided | Not provided | N/A | Structural | 2013 | North Indian River Lagoon | Not provided | Not provided | Not Credited | N/A | 177.8067 | 1741.0845
22954 | Natural Lands | North IRL | A | IR1-5 | 0.35 | 0.47 | 0.18753 | 4.045 | 0.4215 | 0.75856 | 0.079046 | 6170 | Mixed wetland hardwoods | KSC-09-NIRL | Schwartz Road Drainage System | 1615.3346 | Kennedy Space Center | Not provided | Schwartz Road Drainage System - missing from model | Closed system that ultimately drains to the northwest before discharging to an impoundment area adjacent to the lagoon. | Impoundment | Completed | 2014 | 1.29 | 271 | A | 1614 | Not provided | Not provided | Not provided | Not provided | N/A | Structural | 2013 | North Indian River Lagoon | Not provided | Not provided | Not Credited | N/A | 154.7799 | 758.9155
22955 | Natural Lands | North IRL | A | IR1-5 | 0.35 | 0.47 | 0.10414 | 4.3578 | 0.3267 | 0.45382 | 0.034022 | 6120 | Mangrove swamp | KSC-09-NIRL | Schwartz Road Drainage System | 1615.3346 | Kennedy Space Center | Not provided | Schwartz Road Drainage System - missing from model | Closed system that ultimately drains to the northwest before discharging to an impoundment area adjacent to the lagoon. | Impoundment | Completed | 2014 | 1.29 | 271 | A | 1614 | Not provided | Not provided | Not provided | Not provided | N/A | Structural | 2013 | North Indian River Lagoon | Not provided | Not provided | Not Credited | N/A | 116.8634 | 421.4312
22956 | Natural Lands | North IRL | A | IR1-5 | 0.35 | 0.47 | 0.11652 | 3.8172 | 0.28318 | 0.44478 | 0.032996 | 3200 | Shrub and Brushland | KSC-09-NIRL | Schwartz Road Drainage System | 1615.3346 | Kennedy Space Center | Not provided | Schwartz Road Drainage System - missing from model | Closed system that ultimately drains to the northwest before discharging to an impoundment area adjacent to the lagoon. | Impoundment | Completed | 2014 | 1.29 | 271 | A | 1614 | Not provided | Not provided | Not provided | Not provided | N/A | Structural | 2013 | North Indian River Lagoon | Not provided | Not provided | Not Credited | N/A | 124.3603 | 471.5353
22957 | Natural Lands | North IRL | A | IR1-5 | 0.35 | 0.47 | 0.50124 | 3.8172 | 0.28318 | 1.9134 | 0.14194 | 6410 | Freshwater marshes | KSC-09-NIRL | Schwartz Road Drainage System | 1615.3346 | Kennedy Space Center | Not provided | Schwartz Road Drainage System - missing from model | Closed system that ultimately drains to the northwest before discharging to an impoundment area adjacent to the lagoon. | Impoundment | Completed | 2014 | 1.29 | 271 | A | 1614 | Not provided | Not provided | Not provided | Not provided | N/A | Structural | 2013 | North Indian River Lagoon | Not provided | Not provided | Not Credited | N/A | 177.9138 | 2028.4647
22958 | Agricultural Lands | North IRL | A | IR1-5 | 0.35 | 0.47 | 0.044794 | 2.5848 | 0.2082 | 0.11578 | 0.0093261 | 3300 | Mixed Rangeland | KSC-09-NIRL | Schwartz Road Drainage System | 1615.3346 | Kennedy Space Center | Not provided | Schwartz Road Drainage System - missing from model | Closed system that ultimately drains to the northwest before discharging to an impoundment area adjacent to the lagoon. | Impoundment | Completed | 2014 | 1.29 | 271 | A | 1614 | Not provided | Not provided | Not provided | Not provided | N/A | Structural | 2013 | North Indian River Lagoon | Not provided | Not provided | Not Credited | N/A | 63.9772 | 181.2767
22959 | Natural Lands | North IRL | A | IR1-5 | 0.35 | 0.47 | 0.57297 | 2.5848 | 0.2082 | 1.481 | 0.11929 | 4340 | Hardwood Conifer Mixed | KSC-09-NIRL | Schwartz Road Drainage System | 1615.3346 | Kennedy Space Center | Not provided | Schwartz Road Drainage System - missing from model | Closed system that ultimately drains to the northwest before discharging to an impoundment area adjacent to the lagoon. | Impoundment | Completed | 2014 | 1.29 | 271 | A | 1614 | Not provided | Not provided | Not provided | Not provided | N/A | Structural | 2013 | North Indian River Lagoon | Not provided | Not provided | Not Credited | N/A | 193.0823 | 2318.7233
22960 | Natural Lands | North IRL | A | IR1-5 | 0.35 | 0.47 | 0.61776 | 2.7499 | 0.29992 | 1.6988 | 0.18528 | 3200 | Shrub and Brushland | KSC-09-NIRL | Schwartz Road Drainage System | 1615.3346 | Kennedy Space Center | Not provided | Schwartz Road Drainage System - missing from model | Closed system that ultimately drains to the northwest before discharging to an impoundment area adjacent to the lagoon. | Impoundment | Completed | 2014 | 1.29 | 271 | A | 1614 | Not provided | Not provided | Not provided | Not provided | N/A | Structural | 2013 | North Indian River Lagoon | Not provided | Not provided | Not Credited | N/A | 200 | 2500
22961 | Kennedy Space Center | North IRL | A | IR1-5 | 0.35 | 0.47 | 0.25343 | 3.1393 | 0.41302 | 0.79559 | 0.10467 | 1750 | Governmental | KSC-09-NIRL | Schwartz Road Drainage System | 1615.3346 | Kennedy Space Center | Not provided | Schwartz Road Drainage System - missing from model | Closed system that ultimately drains to the northwest before discharging to an impoundment area adjacent to the lagoon. | Impoundment | Completed | 2014 | 1.29 | 271 | A | 1614 | Not provided | Not provided | Not provided | Not provided | N/A | Structural | 2013 | North Indian River Lagoon | Not provided | Not provided | Not Credited | N/A | 141.1396 | 1025.5833
22962 | Natural Lands | North IRL | A | IR1-5 | 0.35 | 0.47 | 0.36434 | 3.1393 | 0.41302 | 1.1438 | 0.15048 | 5100 | Streams and waterways | KSC-09-NIRL | Schwartz Road Drainage System | 1615.3346 | Kennedy Space Center | Not provided | Schwartz Road Drainage System - missing from model | Closed system that ultimately drains to the northwest before discharging to an impoundment area adjacent to the lagoon. | Impoundment | Completed | 2014 | 1.29 | 271 | A | 1614 | Not provided | Not provided | Not provided | Not provided | N/A | Structural | 2013 | North Indian River Lagoon | Not provided | Not provided | Not Credited | N/A | 158.9065 | 1474.4167
22963 | Natural Lands | North IRL | A | IR1-5 | 0.35 | 0.47 | 0.33483 | 3.0411 | 0.25092 | 1.0183 | 0.084015 | 3200 | Shrub and Brushland | KSC-09-NIRL | Schwartz Road Drainage System | 1615.3346 | Kennedy Space Center | Not provided | Schwartz Road Drainage System - missing from model | Closed system that ultimately drains to the northwest before discharging to an impoundment area adjacent to the lagoon. | Impoundment | Completed | 2014 | 1.29 | 271 | A | 1614 | Not provided | Not provided | Not provided | Not provided | N/A | Structural | 2013 | North Indian River Lagoon | Not provided | Not provided | Not Credited | N/A | 154.4188 | 1354.9943
22964 | Natural Lands | North IRL | A | IR1-5 | 0.35 | 0.47 | 0.034314 | 3.0411 | 0.25092 | 0.10435 | 0.0086101 | 6170 | Mixed wetland hardwoods | KSC-09-NIRL | Schwartz Road Drainage System | 1615.3346 | Kennedy Space Center | Not provided | Schwartz Road Drainage System - missing from model | Closed system that ultimately drains to the northwest before discharging to an impoundment area adjacent to the lagoon. | Impoundment | Completed | 2014 | 1.29 | 271 | A | 1614 | Not provided | Not provided | Not provided | Not provided | N/A | Structural | 2013 | North Indian River Lagoon | Not provided | Not provided | Not Credited | N/A | 55.9082 | 138.8628
22965 | Natural Lands | North IRL | A | IR1-5 | 0.35 | 0.47 | 0.24862 | 3.0411 | 0.25092 | 0.7561 | 0.062385 | 6460 | Mixed scrub-shrub wetland | KSC-09-NIRL | Schwartz Road Drainage System | 1615.3346 | Kennedy Space Center | Not provided | Schwartz Road Drainage System - missing from model | Closed system that ultimately drains to the northwest before discharging to an impoundment area adjacent to the lagoon. | Impoundment | Completed | 2014 | 1.29 | 271 | A | 1614 | Not provided | Not provided | Not provided | Not provided | N/A | Structural | 2013 | North Indian River Lagoon | Not provided | Not provided | Not Credited | N/A | 135.1097 | 1006.1429
22966 | Natural Lands | North IRL | A | IR1-5 | 0.35 | 0.47 | 0.33806 | 4.0114 | 0.38766 | 1.3561 | 0.13105 | 3200 | Shrub and Brushland | KSC-09-NIRL | Schwartz Road Drainage System | 1615.3346 | Kennedy Space Center | Not provided | Schwartz Road Drainage System - missing from model | Closed system that ultimately drains to the northwest before discharging to an impoundment area adjacent to the lagoon. | Impoundment | Completed | 2014 | 1.29 | 271 | A | 1614 | Not provided | Not provided | Not provided | Not provided | N/A | Structural | 2013 | North Indian River Lagoon | Not provided | Not provided | Not Credited | N/A | 166.452 | 1368.0819
22967 | Natural Lands | North IRL | A | IR1-5 | 0.35 | 0.47 | 0.2797 | 4.0114 | 0.38766 | 1.122 | 0.10843 | 6170 | Mixed wetland hardwoods | KSC-09-NIRL | Schwartz Road Drainage System | 1615.3346 | Kennedy Space Center | Not provided | Schwartz Road Drainage System - missing from model | Closed system that ultimately drains to the northwest before discharging to an impoundment area adjacent to the lagoon. | Impoundment | Completed | 2014 | 1.29 | 271 | A | 1614 | Not provided | Not provided | Not provided | Not provided | N/A | Structural | 2013 | North Indian River Lagoon | Not provided | Not provided | Not Credited | N/A | 153.9643 | 1131.9181
22968 | Natural Lands | North IRL | A | IR1-5 | 0.35 | 0.47 | 0.024033 | 3.9787 | 0.279 | 0.095618 | 0.0067051 | 3200 | Shrub and Brushland | KSC-09-NIRL | Schwartz Road Drainage System | 1615.3346 | Kennedy Space Center | Not provided | Schwartz Road Drainage System - missing from model | Closed system that ultimately drains to the northwest before discharging to an impoundment area adjacent to the lagoon. | Impoundment | Completed | 2014 | 1.29 | 271 | A | 1614 | Not provided | Not provided | Not provided | Not provided | N/A | Structural | 2013 | North Indian River Lagoon | Not provided | Not provided | Not Credited | N/A | 103.9902 | 97.2563
22969 | Natural Lands | North IRL | A | IR1-5 | 0.35 | 0.47 | 0.59373 | 3.9787 | 0.279 | 2.3623 | 0.16565 | 6170 | Mixed wetland hardwoods | KSC-09-NIRL | Schwartz Road Drainage System | 1615.3346 | Kennedy Space Center | Not provided | Schwartz Road Drainage System - missing from model | Closed system that ultimately drains to the northwest before discharging to an impoundment area adjacent to the lagoon. | Impoundment | Completed | 2014 | 1.29 | 271 | A | 1614 | Not provided | Not provided | Not provided | Not provided | N/A | Structural | 2013 | North Indian River Lagoon | Not provided | Not provided | Not Credited | N/A | 196.2097 | 2402.7437
22970 | Natural Lands | North IRL | A | IR1-5 | 0.35 | 0.47 | 0.39658 | 3.0535 | 0.26881 | 1.211 | 0.1066 | 3200 | Shrub and Brushland | KSC-09-NIRL | Schwartz Road Drainage System | 1615.3346 | Kennedy Space Center | Not provided | Schwartz Road Drainage System - missing from model | Closed system that ultimately drains to the northwest before discharging to an impoundment area adjacent to the lagoon. | Impoundment | Completed | 2014 | 1.29 | 271 | A | 1614 | Not provided | Not provided | Not provided | Not provided | N/A | Structural | 2013 | North Indian River Lagoon | Not provided | Not provided | Not Credited | N/A | 221.5289 | 1604.9136
22971 | Natural Lands | North IRL | A | IR1-5 | 0.35 | 0.47 | 0.22118 | 3.0535 | 0.26881 | 0.67537 | 0.059454 | 6410 | Freshwater marshes | KSC-09-NIRL | Schwartz Road Drainage System | 1615.3346 | Kennedy Space Center | Not provided | Schwartz Road Drainage System - missing from model | Closed system that ultimately drains to the northwest before discharging to an impoundment area adjacent to the lagoon. | Impoundment | Completed | 2014 | 1.29 | 271 | A | 1614 | Not provided | Not provided | Not provided | Not provided | N/A | Structural | 2013 | North Indian River Lagoon | Not provided | Not provided | Not Credited | N/A | 127.8296 | 895.0864
22972 | Natural Lands | North IRL | A | IR1-5 | 0.35 | 0.47 | 0.1378 | 4.0833 | 0.28919 | 0.56268 | 0.039851 | 6170 | Mixed wetland hardwoods | KSC-09-NIRL | Schwartz Road Drainage System | 1615.3346 | Kennedy Space Center | Not provided | Schwartz Road Drainage System - missing from model | Closed system that ultimately drains to the northwest before discharging to an impoundment area adjacent to the lagoon. | Impoundment | Completed | 2014 | 1.29 | 271 | A | 1614 | Not provided | Not provided | Not provided | Not provided | N/A | Structural | 2013 | North Indian River Lagoon | Not provided | Not provided | Not Credited | N/A | 103.0304 | 557.6588
22973 | Natural Lands | North IRL | A | IR1-5 | 0.35 | 0.47 | 0.47996 | 4.0833 | 0.28919 | 1.9598 | 0.1388 | 6410 | Freshwater marshes | KSC-09-NIRL | Schwartz Road Drainage System | 1615.3346 | Kennedy Space Center | Not provided | Schwartz Road Drainage System - missing from model | Closed system that ultimately drains to the northwest before discharging to an impoundment area adjacent to the lagoon. | Impoundment | Completed | 2014 | 1.29 | 271 | A | 1614 | Not provided | Not provided | Not provided | Not provided | N/A | Structural | 2013 | North Indian River Lagoon | Not provided | Not provided | Not Credited | N/A | 203.9899 | 1942.3412
22974 | Natural Lands | North IRL | A | IR1-5 | 0.35 | 0.47 | 0.026734 | 4.07 | 0.28335 | 0.10881 | 0.0075749 | 4110 | Pine flatwoods | KSC-09-NIRL | Schwartz Road Drainage System | 1615.3346 | Kennedy Space Center | Not provided | Schwartz Road Drainage System - missing from model | Closed system that ultimately drains to the northwest before discharging to an impoundment area adjacent to the lagoon. | Impoundment | Completed | 2014 | 1.29 | 271 | A | 1614 | Not provided | Not provided | Not provided | Not provided | N/A | Structural | 2013 | North Indian River Lagoon | Not provided | Not provided | Not Credited | N/A | 59.6071 | 108.1887
22975 | Natural Lands | North IRL | A | IR1-5 | 0.35 | 0.47 | 0.59103 | 4.07 | 0.28335 | 2.4055 | 0.16747 | 6410 | Freshwater marshes | KSC-09-NIRL | Schwartz Road Drainage System | 1615.3346 | Kennedy Space Center | Not provided | Schwartz Road Drainage System - missing from model | Closed system that ultimately drains to the northwest before discharging to an impoundment area adjacent to the lagoon. | Impoundment | Completed | 2014 | 1.29 | 271 | A | 1614 | Not provided | Not provided | Not provided | Not provided | N/A | Structural | 2013 | North Indian River Lagoon | Not provided | Not provided | Not Credited | N/A | 191.6542 | 2391.8113
22976 | Natural Lands | North IRL | A | IR1-5 | 0.35 | 0.47 | 0.60766 | 2.8617 | 0.31128 | 1.7389 | 0.18915 | 3200 | Shrub and Brushland | KSC-09-NIRL | Schwartz Road Drainage System | 1615.3346 | Kennedy Space Center | Not provided | Schwartz Road Drainage System - missing from model | Closed system that ultimately drains to the northwest before discharging to an impoundment area adjacent to the lagoon. | Impoundment | Completed | 2014 | 1.29 | 271 | A | 1614 | Not provided | Not provided | Not provided | Not provided | N/A | Structural | 2013 | North Indian River Lagoon | Not provided | Not provided | Not Credited | N/A | 196.2843 | 2459.1058
22977 | Natural Lands | North IRL | A | IR1-5 | 0.35 | 0.47 | 0.010105 | 2.8617 | 0.31128 | 0.028918 | 0.0031456 | 6410 | Freshwater marshes | KSC-09-NIRL | Schwartz Road Drainage System | 1615.3346 | Kennedy Space Center | Not provided | Schwartz Road Drainage System - missing from model | Closed system that ultimately drains to the northwest before discharging to an impoundment area adjacent to the lagoon. | Impoundment | Completed | 2014 | 1.29 | 271 | A | 1614 | Not provided | Not provided | Not provided | Not provided | N/A | Structural | 2013 | North Indian River Lagoon | Not provided | Not provided | Not Credited | N/A | 33.2183 | 40.8942
22978 | Natural Lands | North IRL | A | IR1-5 | 0.35 | 0.47 | 0.61776 | 2.6811 | 0.29073 | 1.6563 | 0.1796 | 3200 | Shrub and Brushland | KSC-09-NIRL | Schwartz Road Drainage System | 1615.3346 | Kennedy Space Center | Not provided | Schwartz Road Drainage System - missing from model | Closed system that ultimately drains to the northwest before discharging to an impoundment area adjacent to the lagoon. | Impoundment | Completed | 2014 | 1.29 | 271 | A | 1614 | Not provided | Not provided | Not provided | Not provided | N/A | Structural | 2013 | North Indian River Lagoon | Not provided | Not provided | Not Credited | N/A | 200 | 2500
22979 | Natural Lands | North IRL | A | IR1-5 | 0.35 | 0.47 | 0.14185 | 4.0717 | 0.2848 | 0.57758 | 0.0404 | 6170 | Mixed wetland hardwoods | KSC-09-NIRL | Schwartz Road Drainage System | 1615.3346 | Kennedy Space Center | Not provided | Schwartz Road Drainage System - missing from model | Closed system that ultimately drains to the northwest before discharging to an impoundment area adjacent to the lagoon. | Impoundment | Completed | 2014 | 1.29 | 271 | A | 1614 | Not provided | Not provided | Not provided | Not provided | N/A | Structural | 2013 | North Indian River Lagoon | Not provided | Not provided | Not Credited | N/A | 134.7707 | 574.0584
22980 | Natural Lands | North IRL | A | IR1-5 | 0.35 | 0.47 | 0.47591 | 4.0717 | 0.2848 | 1.9378 | 0.13554 | 6410 | Freshwater marshes | KSC-09-NIRL | Schwartz Road Drainage System | 1615.3346 | Kennedy Space Center | Not provided | Schwartz Road Drainage System - missing from model | Closed system that ultimately drains to the northwest before discharging to an impoundment area adjacent to the lagoon. | Impoundment | Completed | 2014 | 1.29 | 271 | A | 1614 | Not provided | Not provided | Not provided | Not provided | N/A | Structural | 2013 | North Indian River Lagoon | Not provided | Not provided | Not Credited | N/A | 182.0221 | 1925.9416
22981 | Natural Lands | North IRL | A | IR1-5 | 0.35 | 0.47 | 0.24731 | 4.0267 | 0.51972 | 0.99583 | 0.12853 | 5100 | Streams and waterways | KSC-09-NIRL | Schwartz Road Drainage System | 1615.3346 | Kennedy Space Center | Not provided | Schwartz Road Drainage System - missing from model | Closed system that ultimately drains to the northwest before discharging to an impoundment area adjacent to the lagoon. | Impoundment | Completed | 2014 | 1.29 | 271 | A | 1614 | Not provided | Not provided | Not provided | Not provided | N/A | Structural | 2013 | North Indian River Lagoon | Not provided | Not provided | Not Credited | N/A | 140.2684 | 1000.813
22982 | Natural Lands | North IRL | A | IR1-5 | 0.35 | 0.47 | 0.073081 | 4.0267 | 0.51972 | 0.29428 | 0.037982 | 6182 | Cabbage palm savannah | KSC-09-NIRL | Schwartz Road Drainage System | 1615.3346 | Kennedy Space Center | Not provided | Schwartz Road Drainage System - missing from model | Closed system that ultimately drains to the northwest before discharging to an impoundment area adjacent to the lagoon. | Impoundment | Completed | 2014 | 1.29 | 271 | A | 1614 | Not provided | Not provided | Not provided | Not provided | N/A | Structural | 2013 | North Indian River Lagoon | Not provided | Not provided | Not Credited | N/A | 111.6695 | 295.7484
22983 | Kennedy Space Center | North IRL | A | IR1-5 | 0.35 | 0.47 | 0.29649 | 4.0267 | 0.51972 | 1.1939 | 0.15409 | 8140 | Roads and Highways | KSC-09-NIRL | Schwartz Road Drainage System | 1615.3346 | Kennedy Space Center | Not provided | Schwartz Road Drainage System - missing from model | Closed system that ultimately drains to the northwest before discharging to an impoundment area adjacent to the lagoon. | Impoundment | Completed | 2014 | 1.29 | 271 | A | 1614 | Not provided | Not provided | Not provided | Not provided | N/A | Structural | 2013 | North Indian River Lagoon | Not provided | Not provided | Not Credited | N/A | 147.8054 | 1199.8644
22984 | Natural Lands | North IRL | A | IR1-5 | 0.35 | 0.47 | 0.61776 | 3.8026 | 0.24978 | 2.3491 | 0.1543 | 6170 | Mixed wetland hardwoods | KSC-09-NIRL | Schwartz Road Drainage System | 1615.3346 | Kennedy Space Center | Not provided | Schwartz Road Drainage System - missing from model | Closed system that ultimately drains to the northwest before discharging to an impoundment area adjacent to the lagoon. | Impoundment | Completed | 2014 | 1.29 | 271 | A | 1614 | Not provided | Not provided | Not provided | Not provided | N/A | Structural | 2013 | North Indian River Lagoon | Not provided | Not provided | Not Credited | N/A | 200 | 2500
22985 | Agricultural Lands | North IRL | A | IR1-5 | 0.35 | 0.47 | 0.028391 | 3.2434 | 0.28882 | 0.092081 | 0.0081999 | 3300 | Mixed Rangeland | KSC-09-NIRL | Schwartz Road Drainage System | 1615.3346 | Kennedy Space Center | Not provided | Schwartz Road Drainage System - missing from model | Closed system that ultimately drains to the northwest before discharging to an impoundment area adjacent to the lagoon. | Impoundment | Completed | 2014 | 1.29 | 271 | A | 1614 | Not provided | Not provided | Not provided | Not provided | N/A | Structural | 2013 | North Indian River Lagoon | Not provided | Not provided | Not Credited | N/A | 51.1345 | 114.8927
22986 | Natural Lands | North IRL | A | IR1-5 | 0.35 | 0.47 | 0.32691 | 3.2434 | 0.28882 | 1.0603 | 0.094419 | 6410 | Freshwater marshes | KSC-09-NIRL | Schwartz Road Drainage System | 1615.3346 | Kennedy Space Center | Not provided | Schwartz Road Drainage System - missing from model | Closed system that ultimately drains to the northwest before discharging to an impoundment area adjacent to the lagoon. | Impoundment | Completed | 2014 | 1.29 | 271 | A | 1614 | Not provided | Not provided | Not provided | Not provided | N/A | Structural | 2013 | North Indian River Lagoon | Not provided | Not provided | Not Credited | N/A | 150.4601 | 1322.9549
22987 | Kennedy Space Center | North IRL | A | IR1-5 | 0.35 | 0.47 | 0.26246 | 3.2434 | 0.28882 | 0.85127 | 0.075805 | 7410 | Rural land in transition without positive indicators of intended activity | KSC-09-NIRL | Schwartz Road Drainage System | 1615.3346 | Kennedy Space Center | Not provided | Schwartz Road Drainage System - missing from model | Closed system that ultimately drains to the northwest before discharging to an impoundment area adjacent to the lagoon. | Impoundment | Completed | 2014 | 1.29 | 271 | A | 1614 | Not provided | Not provided | Not provided | Not provided | N/A | Structural | 2013 | North Indian River Lagoon | Not provided | Not provided | Not Credited | N/A | 148.0376 | 1062.1524
22988 | Natural Lands | North IRL | A | IR1-5 | 0.35 | 0.47 | 0.10709 | 4.6033 | 0.36522 | 0.49297 | 0.039111 | 3200 | Shrub and Brushland | KSC-09-NIRL | Schwartz Road Drainage System | 1615.3346 | Kennedy Space Center | Not provided | Schwartz Road Drainage System - missing from model | Closed system that ultimately drains to the northwest before discharging to an impoundment area adjacent to the lagoon. | Impoundment | Completed | 2014 | 1.29 | 271 | A | 1614 | Not provided | Not provided | Not provided | Not provided | N/A | Structural | 2013 | North Indian River Lagoon | Not provided | Not provided | Not Credited | N/A | 97.1569 | 433.3748
22989 | Natural Lands | North IRL | A | IR1-5 | 0.35 | 0.47 | 0.51067 | 4.6033 | 0.36522 | 2.3508 | 0.18651 | 6181 | Cabbage palm hammock | KSC-09-NIRL | Schwartz Road Drainage System | 1615.3346 | Kennedy Space Center | Not provided | Schwartz Road Drainage System - missing from model | Closed system that ultimately drains to the northwest before discharging to an impoundment area adjacent to the lagoon. | Impoundment | Completed | 2014 | 1.29 | 271 | A | 1614 | Not provided | Not provided | Not provided | Not provided | N/A | Structural | 2013 | North Indian River Lagoon | Not provided | Not provided | Not Credited | N/A | 185.2944 | 2066.6252
22990 | Natural Lands | North IRL | A | IR1-5 | 0.35 | 0.47 | 0.081364 | 4.7103 | 0.37604 | 0.38324 | 0.030596 | 6170 | Mixed wetland hardwoods | KSC-09-NIRL | Schwartz Road Drainage System | 1615.3346 | Kennedy Space Center | Not provided | Schwartz Road Drainage System - missing from model | Closed system that ultimately drains to the northwest before discharging to an impoundment area adjacent to the lagoon. | Impoundment | Completed | 2014 | 1.29 | 271 | A | 1614 | Not provided | Not provided | Not provided | Not provided | N/A | Structural | 2013 | North Indian River Lagoon | Not provided | Not provided | Not Credited | N/A | 89.507 | 329.2673
22991 | Natural Lands | North IRL | A | IR1-5 | 0.35 | 0.47 | 0.5364 | 4.7103 | 0.37604 | 2.5266 | 0.20171 | 6410 | Freshwater marshes | KSC-09-NIRL | Schwartz Road Drainage System | 1615.3346 | Kennedy Space Center | Not provided | Schwartz Road Drainage System - missing from model | Closed system that ultimately drains to the northwest before discharging to an impoundment area adjacent to the lagoon. | Impoundment | Completed | 2014 | 1.29 | 271 | A | 1614 | Not provided | Not provided | Not provided | Not provided | N/A | Structural | 2013 | North Indian River Lagoon | Not provided | Not provided | Not Credited | N/A | 187.6835 | 2170.7327
22992 | Natural Lands | North IRL | A | IR1-5 | 0.35 | 0.47 | 0.584 | 2.5474 | 0.26278 | 1.4877 | 0.15346 | 3200 | Shrub and Brushland | KSC-09-NIRL | Schwartz Road Drainage System | 1615.3346 | Kennedy Space Center | Not provided | Schwartz Road Drainage System - missing from model | Closed system that ultimately drains to the northwest before discharging to an impoundment area adjacent to the lagoon. | Impoundment | Completed | 2014 | 1.29 | 271 | A | 1614 | Not provided | Not provided | Not provided | Not provided | N/A | Structural | 2013 | North Indian River Lagoon | Not provided | Not provided | Not Credited | N/A | 198.3446 | 2363.3672
22993 | Natural Lands | North IRL | A | IR1-5 | 0.35 | 0.47 | 0.033763 | 2.5474 | 0.26278 | 0.086008 | 0.008872 | 6410 | Freshwater marshes | KSC-09-NIRL | Schwartz Road Drainage System | 1615.3346 | Kennedy Space Center | Not provided | Schwartz Road Drainage System - missing from model | Closed system that ultimately drains to the northwest before discharging to an impoundment area adjacent to the lagoon. | Impoundment | Completed | 2014 | 1.29 | 271 | A | 1614 | Not provided | Not provided | Not provided | Not provided | N/A | Structural | 2013 | North Indian River Lagoon | Not provided | Not provided | Not Credited | N/A | 57.3985 | 136.6328
22994 | Natural Lands | North IRL | A | IR1-5 | 0.35 | 0.47 | 0.59897 | 2.5162 | 0.26305 | 1.5071 | 0.15756 | 3200 | Shrub and Brushland | KSC-09-NIRL | Schwartz Road Drainage System | 1615.3346 | Kennedy Space Center | Not provided | Schwartz Road Drainage System - missing from model | Closed system that ultimately drains to the northwest before discharging to an impoundment area adjacent to the lagoon. | Impoundment | Completed | 2014 | 1.29 | 271 | A | 1614 | Not provided | Not provided | Not provided | Not provided | N/A | Structural | 2013 | North Indian River Lagoon | Not provided | Not provided | Not Credited | N/A | 204.0381 | 2423.9378
22995 | Natural Lands | North IRL | A | IR1-5 | 0.35 | 0.47 | 0.018795 | 2.5162 | 0.26305 | 0.047292 | 0.0049442 | 6410 | Freshwater marshes | KSC-09-NIRL | Schwartz Road Drainage System | 1615.3346 | Kennedy Space Center | Not provided | Schwartz Road Drainage System - missing from model | Closed system that ultimately drains to the northwest before discharging to an impoundment area adjacent to the lagoon. | Impoundment | Completed | 2014 | 1.29 | 271 | A | 1614 | Not provided | Not provided | Not provided | Not provided | N/A | Structural | 2013 | North Indian River Lagoon | Not provided | Not provided | Not Credited | N/A | 46.6755 | 76.0622
22996 | Natural Lands | North IRL | A | IR1-5 | 0.35 | 0.47 | 0.41373 | 3.305 | 0.3082 | 1.3674 | 0.12751 | 3200 | Shrub and Brushland | KSC-09-NIRL | Schwartz Road Drainage System | 1615.3346 | Kennedy Space Center | Not provided | Schwartz Road Drainage System - missing from model | Closed system that ultimately drains to the northwest before discharging to an impoundment area adjacent to the lagoon. | Impoundment | Completed | 2014 | 1.29 | 271 | A | 1614 | Not provided | Not provided | Not provided | Not provided | N/A | Structural | 2013 | North Indian River Lagoon | Not provided | Not provided | Not Credited | N/A | 291.4418 | 1674.2922
22997 | Natural Lands | North IRL | A | IR1-5 | 0.35 | 0.47 | 0.20404 | 3.305 | 0.3082 | 0.67434 | 0.062884 | 6410 | Freshwater marshes | KSC-09-NIRL | Schwartz Road Drainage System | 1615.3346 | Kennedy Space Center | Not provided | Schwartz Road Drainage System - missing from model | Closed system that ultimately drains to the northwest before discharging to an impoundment area adjacent to the lagoon. | Impoundment | Completed | 2014 | 1.29 | 271 | A | 1614 | Not provided | Not provided | Not provided | Not provided | N/A | Structural | 2013 | North Indian River Lagoon | Not provided | Not provided | Not Credited | N/A | 142.4628 | 825.7078
22998 | Natural Lands | North IRL | A | IR1-5 | 0.35 | 0.47 | 0.12322 | 0.84221 | 0.019452 | 0.10378 | 0.0023968 | 5300 | Reservoirs | KSC-09-NIRL | Schwartz Road Drainage System | 1615.3346 | Kennedy Space Center | Not provided | Schwartz Road Drainage System - missing from model | Closed system that ultimately drains to the northwest before discharging to an impoundment area adjacent to the lagoon. | Impoundment | Completed | 2014 | 1.29 | 271 | A | 1614 | Not provided | Not provided | Not provided | Not provided | N/A | Structural | 2013 | North Indian River Lagoon | Not provided | Not provided | Not Credited | N/A | 118.3806 | 498.6461
22999 | Natural Lands | North IRL | A | IR1-5 | 0.35 | 0.47 | 0.016806 | 0.84221 | 0.019452 | 0.014154 | 0.00032691 | 6170 | Mixed wetland hardwoods | KSC-09-NIRL | Schwartz Road Drainage System | 1615.3346 | Kennedy Space Center | Not provided | Schwartz Road Drainage System - missing from model | Closed system that ultimately drains to the northwest before discharging to an impoundment area adjacent to the lagoon. | Impoundment | Completed | 2014 | 1.29 | 271 | A | 1614 | Not provided | Not provided | Not provided | Not provided | N/A | Structural | 2013 | North Indian River Lagoon | Not provided | Not provided | Not Credited | N/A | 51.4514 | 68.0121
23000 | Kennedy Space Center | North IRL | A | IR1-5 | 0.35 | 0.47 | 0.47774 | 0.84221 | 0.019452 | 0.40235 | 0.0092928 | 7410 | Rural land in transition without positive indicators of intended activity | KSC-09-NIRL | Schwartz Road Drainage System | 1615.3346 | Kennedy Space Center | Not provided | Schwartz Road Drainage System - missing from model | Closed system that ultimately drains to the northwest before discharging to an impoundment area adjacent to the lagoon. | Impoundment | Completed | 2014 | 1.29 | 271 | A | 1614 | Not provided | Not provided | Not provided | Not provided | N/A | Structural | 2013 | North Indian River Lagoon | Not provided | Not provided | Not Credited | N/A | 182.7827 | 1933.3419
23001 | Kennedy Space Center | North IRL | A | IR1-5 | 0.35 | 0.47 | 0.48776 | 4.3552 | 0.56511 | 2.1243 | 0.27563 | 1750 | Governmental | KSC-09-NIRL | Schwartz Road Drainage System | 1615.3346 | Kennedy Space Center | Not provided | Schwartz Road Drainage System - missing from model | Closed system that ultimately drains to the northwest before discharging to an impoundment area adjacent to the lagoon. | Impoundment | Completed | 2014 | 1.29 | 271 | A | 1614 | Not provided | Not provided | Not provided | Not provided | N/A | Structural | 2013 | North Indian River Lagoon | Not provided | Not provided | Not Credited | N/A | 181.7366 | 1973.8837
23002 | Natural Lands | North IRL | A | IR1-5 | 0.35 | 0.47 | 0.13001 | 4.3552 | 0.56511 | 0.56621 | 0.073467 | 5300 | Reservoirs | KSC-09-NIRL | Schwartz Road Drainage System | 1615.3346 | Kennedy Space Center | Not provided | Schwartz Road Drainage System - missing from model | Closed system that ultimately drains to the northwest before discharging to an impoundment area adjacent to the lagoon. | Impoundment | Completed | 2014 | 1.29 | 271 | A | 1614 | Not provided | Not provided | Not provided | Not provided | N/A | Structural | 2013 | North Indian River Lagoon | Not provided | Not provided | Not Credited | N/A | 123.8259 | 526.1163
23003 | Agricultural Lands | North IRL | A | IR1-5 | 0.35 | 0.47 | 0.41371 | 0.23737 | 0.010527 | 0.098201 | 0.0043551 | 3300 | Mixed Rangeland | KSC-09-NIRL | Schwartz Road Drainage System | 1615.3346 | Kennedy Space Center | Not provided | Schwartz Road Drainage System - missing from model | Closed system that ultimately drains to the northwest before discharging to an impoundment area adjacent to the lagoon. | Impoundment | Completed | 2014 | 1.29 | 271 | A | 1614 | Not provided | Not provided | Not provided | Not provided | N/A | Structural | 2013 | North Indian River Lagoon | Not provided | Not provided | Not Credited | N/A | 208.6104 | 1674.2057
23004 | Natural Lands | North IRL | A | IR1-5 | 0.35 | 0.47 | 0.14615 | 0.23737 | 0.010527 | 0.034691 | 0.0015385 | 5300 | Reservoirs | KSC-09-NIRL | Schwartz Road Drainage System | 1615.3346 | Kennedy Space Center | Not provided | Schwartz Road Drainage System - missing from model | Closed system that ultimately drains to the northwest before discharging to an impoundment area adjacent to the lagoon. | Impoundment | Completed | 2014 | 1.29 | 271 | A | 1614 | Not provided | Not provided | Not provided | Not provided | N/A | Structural | 2013 | North Indian River Lagoon | Not provided | Not provided | Not Credited | N/A | 101.9061 | 591.4444
23005 | Natural Lands | North IRL | A | IR1-5 | 0.35 | 0.47 | 0.055467 | 0.23737 | 0.010527 | 0.013166 | 0.00058391 | 6410 | Freshwater marshes | KSC-09-NIRL | Schwartz Road Drainage System | 1615.3346 | Kennedy Space Center | Not provided | Schwartz Road Drainage System - missing from model | Closed system that ultimately drains to the northwest before discharging to an impoundment area adjacent to the lagoon. | Impoundment | Completed | 2014 | 1.29 | 271 | A | 1614 | Not provided | Not provided | Not provided | Not provided | N/A | Structural | 2013 | North Indian River Lagoon | Not provided | Not provided | Not Credited | N/A | 82.8599 | 224.4675
23006 | Natural Lands | North IRL | A | IR1-5 | 0.35 | 0.47 | 0.61776 | 4.3091 | 0.31656 | 2.662 | 0.19556 | 6170 | Mixed wetland hardwoods | KSC-09-NIRL | Schwartz Road Drainage System | 1615.3346 | Kennedy Space Center | Not provided | Schwartz Road Drainage System - missing from model | Closed system that ultimately drains to the northwest before discharging to an impoundment area adjacent to the lagoon. | Impoundment | Completed | 2014 | 1.29 | 271 | A | 1614 | Not provided | Not provided | Not provided | Not provided | N/A | Structural | 2013 | North Indian River Lagoon | Not provided | Not provided | Not Credited | N/A | 200 | 2500
23007 | Natural Lands | North IRL | A | IR1-5 | 0.35 | 0.47 | 0.0043835 | 3.8685 | 0.25823 | 0.016957 | 0.001132 | 6170 | Mixed wetland hardwoods | KSC-09-NIRL | Schwartz Road Drainage System | 1615.3346 | Kennedy Space Center | Not provided | Schwartz Road Drainage System - missing from model | Closed system that ultimately drains to the northwest before discharging to an impoundment area adjacent to the lagoon. | Impoundment | Completed | 2014 | 1.29 | 271 | A | 1614 | Not provided | Not provided | Not provided | Not provided | N/A | Structural | 2013 | North Indian River Lagoon | Not provided | Not provided | Not Credited | N/A | 25.946 | 17.7392
23008 | Natural Lands | North IRL | A | IR1-5 | 0.35 | 0.47 | 0.61338 | 3.8685 | 0.25823 | 2.3728 | 0.1584 | 6410 | Freshwater marshes | KSC-09-NIRL | Schwartz Road Drainage System | 1615.3346 | Kennedy Space Center | Not provided | Schwartz Road Drainage System - missing from model | Closed system that ultimately drains to the northwest before discharging to an impoundment area adjacent to the lagoon. | Impoundment | Completed | 2014 | 1.29 | 271 | A | 1614 | Not provided | Not provided | Not provided | Not provided | N/A | Structural | 2013 | North Indian River Lagoon | Not provided | Not provided | Not Credited | N/A | 198.1545 | 2482.2608
23009 | Natural Lands | North IRL | A | IR1-5 | 0.35 | 0.47 | 0.48213 | 2.7608 | 0.25928 | 1.3311 | 0.12501 | 3200 | Shrub and Brushland | KSC-09-NIRL | Schwartz Road Drainage System | 1615.3346 | Kennedy Space Center | Not provided | Schwartz Road Drainage System - missing from model | Closed system that ultimately drains to the northwest before discharging to an impoundment area adjacent to the lagoon. | Impoundment | Completed | 2014 | 1.29 | 271 | A | 1614 | Not provided | Not provided | Not provided | Not provided | N/A | Structural | 2013 | North Indian River Lagoon | Not provided | Not provided | Not Credited | N/A | 194.6647 | 1951.119
23010 | Natural Lands | North IRL | A | IR1-5 | 0.35 | 0.47 | 0.13563 | 2.7608 | 0.25928 | 0.37445 | 0.035166 | 6410 | Freshwater marshes | KSC-09-NIRL | Schwartz Road Drainage System | 1615.3346 | Kennedy Space Center | Not provided | Schwartz Road Drainage System - missing from model | Closed system that ultimately drains to the northwest before discharging to an impoundment area adjacent to the lagoon. | Impoundment | Completed | 2014 | 1.29 | 271 | A | 1614 | Not provided | Not provided | Not provided | Not provided | N/A | Structural | 2013 | North Indian River Lagoon | Not provided | Not provided | Not Credited | N/A | 121.3771 | 548.881
23011 | Agricultural Lands | North IRL | A | IR1-5 | 0.35 | 0.47 | 0.53023 | 3.5843 | 0.31596 | 1.9005 | 0.16753 | 3300 | Mixed Rangeland | KSC-09-NIRL | Schwartz Road Drainage System | 1615.3346 | Kennedy Space Center | Not provided | Schwartz Road Drainage System - missing from model | Closed system that ultimately drains to the northwest before discharging to an impoundment area adjacent to the lagoon. | Impoundment | Completed | 2014 | 1.29 | 271 | A | 1614 | Not provided | Not provided | Not provided | Not provided | N/A | Structural | 2013 | North Indian River Lagoon | Not provided | Not provided | Not Credited | N/A | 184.055 | 2145.7486
23012 | Natural Lands | North IRL | A | IR1-5 | 0.35 | 0.47 | 0.087537 | 3.5843 | 0.31596 | 0.31376 | 0.027658 | 6410 | Freshwater marshes | KSC-09-NIRL | Schwartz Road Drainage System | 1615.3346 | Kennedy Space Center | Not provided | Schwartz Road Drainage System - missing from model | Closed system that ultimately drains to the northwest before discharging to an impoundment area adjacent to the lagoon. | Impoundment | Completed | 2014 | 1.29 | 271 | A | 1614 | Not provided | Not provided | Not provided | Not provided | N/A | Structural | 2013 | North Indian River Lagoon | Not provided | Not provided | Not Credited | N/A | 162.1152 | 354.2514
23013 | Natural Lands | North IRL | A | IR1-5 | 0.35 | 0.47 | 0.22552 | 3.6886 | 0.35317 | 0.83188 | 0.079648 | 5100 | Streams and waterways | KSC-09-NIRL | Schwartz Road Drainage System | 1615.3346 | Kennedy Space Center | Not provided | Schwartz Road Drainage System - missing from model | Closed system that ultimately drains to the northwest before discharging to an impoundment area adjacent to the lagoon. | Impoundment | Completed | 2014 | 1.29 | 271 | A | 1614 | Not provided | Not provided | Not provided | Not provided | N/A | Structural | 2013 | North Indian River Lagoon | Not provided | Not provided | Not Credited | N/A | 136.4528 | 912.6611
23014 | Natural Lands | North IRL | A | IR1-5 | 0.35 | 0.47 | 0.33307 | 3.6886 | 0.35317 | 1.2286 | 0.11763 | 6460 | Mixed scrub-shrub wetland | KSC-09-NIRL | Schwartz Road Drainage System | 1615.3346 | Kennedy Space Center | Not provided | Schwartz Road Drainage System - missing from model | Closed system that ultimately drains to the northwest before discharging to an impoundment area adjacent to the lagoon. | Impoundment | Completed | 2014 | 1.29 | 271 | A | 1614 | Not provided | Not provided | Not provided | Not provided | N/A | Structural | 2013 | North Indian River Lagoon | Not provided | Not provided | Not Credited | N/A | 153.9304 | 1347.8914
23015 | Kennedy Space Center | North IRL | A | IR1-5 | 0.35 | 0.47 | 0.059169 | 3.6886 | 0.35317 | 0.21825 | 0.020897 | 8140 | Roads and Highways | KSC-09-NIRL | Schwartz Road Drainage System | 1615.3346 | Kennedy Space Center | Not provided | Schwartz Road Drainage System - missing from model | Closed system that ultimately drains to the northwest before discharging to an impoundment area adjacent to the lagoon. | Impoundment | Completed | 2014 | 1.29 | 271 | A | 1614 | Not provided | Not provided | Not provided | Not provided | N/A | Structural | 2013 | North Indian River Lagoon | Not provided | Not provided | Not Credited | N/A | 109.6686 | 239.4475
23016 | Natural Lands | North IRL | A | IR1-5 | 0.35 | 0.47 | 0.17587 | 2.4197 | 0.27082 | 0.42556 | 0.047629 | 3200 | Shrub and Brushland | KSC-09-NIRL | Schwartz Road Drainage System | 1615.3346 | Kennedy Space Center | Not provided | Schwartz Road Drainage System - missing from model | Closed system that ultimately drains to the northwest before discharging to an impoundment area adjacent to the lagoon. | Impoundment | Completed | 2014 | 1.29 | 271 | A | 1614 | Not provided | Not provided | Not provided | Not provided | N/A | Structural | 2013 | North Indian River Lagoon | Not provided | Not provided | Not Credited | N/A | 128.5419 | 711.7239
23017 | Natural Lands | North IRL | A | IR1-5 | 0.35 | 0.47 | 0.10542 | 2.4197 | 0.27082 | 0.25509 | 0.02855 | 5100 | Streams and waterways | KSC-09-NIRL | Schwartz Road Drainage System | 1615.3346 | Kennedy Space Center | Not provided | Schwartz Road Drainage System - missing from model | Closed system that ultimately drains to the northwest before discharging to an impoundment area adjacent to the lagoon. | Impoundment | Completed | 2014 | 1.29 | 271 | A | 1614 | Not provided | Not provided | Not provided | Not provided | N/A | Structural | 2013 | North Indian River Lagoon | Not provided | Not provided | Not Credited | N/A | 117.1026 | 426.6265
23018 | Kennedy Space Center | North IRL | A | IR1-5 | 0.35 | 0.47 | 0.04681 | 2.4197 | 0.27082 | 0.11327 | 0.012677 | 8140 | Roads and Highways | KSC-09-NIRL | Schwartz Road Drainage System | 1615.3346 | Kennedy Space Center | Not provided | Schwartz Road Drainage System - missing from model | Closed system that ultimately drains to the northwest before discharging to an impoundment area adjacent to the lagoon. | Impoundment | Completed | 2014 | 1.29 | 271 | A | 1614 | Not provided | Not provided | Not provided | Not provided | N/A | Structural | 2013 | North Indian River Lagoon | Not provided | Not provided | Not Credited | N/A | 107.6064 | 189.434
23019 | Natural Lands | North IRL | A | IR1-5 | 0.35 | 0.47 | 0.61776 | 2.3938 | 0.2519 | 1.4788 | 0.15561 | 3200 | Shrub and Brushland | KSC-09-NIRL | Schwartz Road Drainage System | 1615.3346 | Kennedy Space Center | Not provided | Schwartz Road Drainage System - missing from model | Closed system that ultimately drains to the northwest before discharging to an impoundment area adjacent to the lagoon. | Impoundment | Completed | 2014 | 1.29 | 271 | A | 1614 | Not provided | Not provided | Not provided | Not provided | N/A | Structural | 2013 | North Indian River Lagoon | Not provided | Not provided | Not Credited | N/A | 200 | 2500
23020 | Agricultural Lands | North IRL | A | IR1-5 | 0.35 | 0.47 | 0.088364 | 0 | 0 | 0 | 0 | 3300 | Mixed Rangeland | KSC-09-NIRL | Schwartz Road Drainage System | 1615.3346 | Kennedy Space Center | Not provided | Schwartz Road Drainage System - missing from model | Closed system that ultimately drains to the northwest before discharging to an impoundment area adjacent to the lagoon. | Impoundment | Completed | 2014 | 1.29 | 271 | A | 1614 | Not provided | Not provided | Not provided | Not provided | N/A | Structural | 2013 | North Indian River Lagoon | Not provided | Not provided | Not Credited | N/A | 114.4509 | 357.5963
23021 | Natural Lands | North IRL | A | IR1-5 | 0.35 | 0.47 | 0.48797 | 0 | 0 | 0 | 0 | 5300 | Reservoirs | KSC-09-NIRL | Schwartz Road Drainage System | 1615.3346 | Kennedy Space Center | Not provided | Schwartz Road Drainage System - missing from model | Closed system that ultimately drains to the northwest before discharging to an impoundment area adjacent to the lagoon. | Impoundment | Completed | 2014 | 1.29 | 271 | A | 1614 | Not provided | Not provided | Not provided | Not provided | N/A | Structural | 2013 | North Indian River Lagoon | Not provided | Not provided | Not Credited | N/A | 179.2044 | 1974.7455
23022 | Natural Lands | North IRL | A | IR1-5 | 0.35 | 0.47 | 0.041429 | 0 | 0 | 0 | 0 | 6410 | Freshwater marshes | KSC-09-NIRL | Schwartz Road Drainage System | 1615.3346 | Kennedy Space Center | Not provided | Schwartz Road Drainage System - missing from model | Closed system that ultimately drains to the northwest before discharging to an impoundment area adjacent to the lagoon. | Impoundment | Completed | 2014 | 1.29 | 271 | A | 1614 | Not provided | Not provided | Not provided | Not provided | N/A | Structural | 2013 | North Indian River Lagoon | Not provided | Not provided | Not Credited | N/A | 106.7738 | 167.6582
23023 | Natural Lands | North IRL | A | IR1-5 | 0.35 | 0.47 | 0.61776 | 4.0014 | 0.27342 | 2.4719 | 0.16891 | 6410 | Freshwater marshes | KSC-09-NIRL | Schwartz Road Drainage System | 1615.3346 | Kennedy Space Center | Not provided | Schwartz Road Drainage System - missing from model | Closed system that ultimately drains to the northwest before discharging to an impoundment area adjacent to the lagoon. | Impoundment | Completed | 2014 | 1.29 | 271 | A | 1614 | Not provided | Not provided | Not provided | Not provided | N/A | Structural | 2013 | North Indian River Lagoon | Not provided | Not provided | Not Credited | N/A | 200 | 2500
23024 | Natural Lands | North IRL | A | IR1-5 | 0.35 | 0.47 | 0.17074 | 3.6398 | 0.27817 | 0.62144 | 0.047494 | 3200 | Shrub and Brushland | KSC-09-NIRL | Schwartz Road Drainage System | 1615.3346 | Kennedy Space Center | Not provided | Schwartz Road Drainage System - missing from model | Closed system that ultimately drains to the northwest before discharging to an impoundment area adjacent to the lagoon. | Impoundment | Completed | 2014 | 1.29 | 271 | A | 1614 | Not provided | Not provided | Not provided | Not provided | N/A | Structural | 2013 | North Indian River Lagoon | Not provided | Not provided | Not Credited | N/A | 126.538 | 690.9442
23025 | Natural Lands | North IRL | A | IR1-5 | 0.35 | 0.47 | 0.40714 | 3.6398 | 0.27817 | 1.4819 | 0.11326 | 6170 | Mixed wetland hardwoods | KSC-09-NIRL | Schwartz Road Drainage System | 1615.3346 | Kennedy Space Center | Not provided | Schwartz Road Drainage System - missing from model | Closed system that ultimately drains to the northwest before discharging to an impoundment area adjacent to the lagoon. | Impoundment | Completed | 2014 | 1.29 | 271 | A | 1614 | Not provided | Not provided | Not provided | Not provided | N/A | Structural | 2013 | North Indian River Lagoon | Not provided | Not provided | Not Credited | N/A | 167.0861 | 1647.6504
23026 | Natural Lands | North IRL | A | IR1-5 | 0.35 | 0.47 | 0.039884 | 3.6398 | 0.27817 | 0.14517 | 0.011095 | 6410 | Freshwater marshes | KSC-09-NIRL | Schwartz Road Drainage System | 1615.3346 | Kennedy Space Center | Not provided | Schwartz Road Drainage System - missing from model | Closed system that ultimately drains to the northwest before discharging to an impoundment area adjacent to the lagoon. | Impoundment | Completed | 2014 | 1.29 | 271 | A | 1614 | Not provided | Not provided | Not provided | Not provided | N/A | Structural | 2013 | North Indian River Lagoon | Not provided | Not provided | Not Credited | N/A | 59.8038 | 161.4054
23027 | Natural Lands | North IRL | A | IR1-5 | 0.35 | 0.47 | 0.61776 | 2.4507 | 0.19649 | 1.514 | 0.12139 | 4200 | Upland Hardwood Forest | KSC-09-NIRL | Schwartz Road Drainage System | 1615.3346 | Kennedy Space Center | Not provided | Schwartz Road Drainage System - missing from model | Closed system that ultimately drains to the northwest before discharging to an impoundment area adjacent to the lagoon. | Impoundment | Completed | 2014 | 1.29 | 271 | A | 1614 | Not provided | Not provided | Not provided | Not provided | N/A | Structural | 2013 | North Indian River Lagoon | Not provided | Not provided | Not Credited | N/A | 200 | 2500
23028 | Agricultural Lands | North IRL | A | IR1-5 | 0.35 | 0.47 | 0.1838 | 0.1813 | 0 | 0.033323 | 0 | 3300 | Mixed Rangeland | KSC-09-NIRL | Schwartz Road Drainage System | 1615.3346 | Kennedy Space Center | Not provided | Schwartz Road Drainage System - missing from model | Closed system that ultimately drains to the northwest before discharging to an impoundment area adjacent to the lagoon. | Impoundment | Completed | 2014 | 1.29 | 271 | A | 1614 | Not provided | Not provided | Not provided | Not provided | N/A | Structural | 2013 | North Indian River Lagoon | Not provided | Not provided | Not Credited | N/A | 164.513 | 743.8171
23029 | Natural Lands | North IRL | A | IR1-5 | 0.35 | 0.47 | 0.17888 | 0.1813 | 0 | 0.032431 | 0 | 5300 | Reservoirs | KSC-09-NIRL | Schwartz Road Drainage System | 1615.3346 | Kennedy Space Center | Not provided | Schwartz Road Drainage System - missing from model | Closed system that ultimately drains to the northwest before discharging to an impoundment area adjacent to the lagoon. | Impoundment | Completed | 2014 | 1.29 | 271 | A | 1614 | Not provided | Not provided | Not provided | Not provided | N/A | Structural | 2013 | North Indian River Lagoon | Not provided | Not provided | Not Credited | N/A | 110.7495 | 723.9069
23030 | Natural Lands | North IRL | A | IR1-5 | 0.35 | 0.47 | 0.073214 | 0.1813 | 0 | 0.013274 | 0 | 6410 | Freshwater marshes | KSC-09-NIRL | Schwartz Road Drainage System | 1615.3346 | Kennedy Space Center | Not provided | Schwartz Road Drainage System - missing from model | Closed system that ultimately drains to the northwest before discharging to an impoundment area adjacent to the lagoon. | Impoundment | Completed | 2014 | 1.29 | 271 | A | 1614 | Not provided | Not provided | Not provided | Not provided | N/A | Structural | 2013 | North Indian River Lagoon | Not provided | Not provided | Not Credited | N/A | 71.1445 | 296.2859
23031 | Natural Lands | North IRL | A | IR1-5 | 0.35 | 0.47 | 0.38617 | 2.1667 | 0.2153 | 0.8367 | 0.083143 | 3200 | Shrub and Brushland | KSC-09-NIRL | Schwartz Road Drainage System | 1615.3346 | Kennedy Space Center | Not provided | Schwartz Road Drainage System - missing from model | Closed system that ultimately drains to the northwest before discharging to an impoundment area adjacent to the lagoon. | Impoundment | Completed | 2014 | 1.29 | 271 | A | 1614 | Not provided | Not provided | Not provided | Not provided | N/A | Structural | 2013 | North Indian River Lagoon | Not provided | Not provided | Not Credited | N/A | 164.546 | 1562.762
23032 | Natural Lands | North IRL | A | IR1-5 | 0.35 | 0.47 | 0.15242 | 2.1667 | 0.2153 | 0.33025 | 0.032816 | 5100 | Streams and waterways | KSC-09-NIRL | Schwartz Road Drainage System | 1615.3346 | Kennedy Space Center | Not provided | Schwartz Road Drainage System - missing from model | Closed system that ultimately drains to the northwest before discharging to an impoundment area adjacent to the lagoon. | Impoundment | Completed | 2014 | 1.29 | 271 | A | 1614 | Not provided | Not provided | Not provided | Not provided | N/A | Structural | 2013 | North Indian River Lagoon | Not provided | Not provided | Not Credited | N/A | 124.483 | 616.8223
23033 | Natural Lands | North IRL | A | IR1-5 | 0.35 | 0.47 | 0.076565 | 2.1667 | 0.2153 | 0.16589 | 0.016485 | 6170 | Mixed wetland hardwoods | KSC-09-NIRL | Schwartz Road Drainage System | 1615.3346 | Kennedy Space Center | Not provided | Schwartz Road Drainage System - missing from model | Closed system that ultimately drains to the northwest before discharging to an impoundment area adjacent to the lagoon. | Impoundment | Completed | 2014 | 1.29 | 271 | A | 1614 | Not provided | Not provided | Not provided | Not provided | N/A | Structural | 2013 | North Indian River Lagoon | Not provided | Not provided | Not Credited | N/A | 111.6095 | 309.8468
23034 | Kennedy Space Center | North IRL | A | IR1-5 | 0.35 | 0.47 | 0.0026116 | 2.1667 | 0.2153 | 0.0056585 | 0.00056229 | 8140 | Roads and Highways | KSC-09-NIRL | Schwartz Road Drainage System | 1615.3346 | Kennedy Space Center | Not provided | Schwartz Road Drainage System - missing from model | Closed system that ultimately drains to the northwest before discharging to an impoundment area adjacent to the lagoon. | Impoundment | Completed | 2014 | 1.29 | 271 | A | 1614 | Not provided | Not provided | Not provided | Not provided | N/A | Structural | 2013 | North Indian River Lagoon | Not provided | Not provided | Not Credited | N/A | 72.4701 | 10.5689
23035 | Natural Lands | North IRL | A | IR1-5 | 0.35 | 0.47 | 0.12865 | 4.7274 | 0.57854 | 0.60819 | 0.07443 | 5100 | Streams and waterways | KSC-09-NIRL | Schwartz Road Drainage System | 1615.3346 | Kennedy Space Center | Not provided | Schwartz Road Drainage System - missing from model | Closed system that ultimately drains to the northwest before discharging to an impoundment area adjacent to the lagoon. | Impoundment | Completed | 2014 | 1.29 | 271 | A | 1614 | Not provided | Not provided | Not provided | Not provided | N/A | Structural | 2013 | North Indian River Lagoon | Not provided | Not provided | Not Credited | N/A | 120.8416 | 520.6359
23036 | Natural Lands | North IRL | A | IR1-5 | 0.35 | 0.47 | 0.10096 | 4.7274 | 0.57854 | 0.47729 | 0.05841 | 5100 | Streams and waterways | KSC-09-NIRL | Schwartz Road Drainage System | 1615.3346 | Kennedy Space Center | Not provided | Schwartz Road Drainage System - missing from model | Closed system that ultimately drains to the northwest before discharging to an impoundment area adjacent to the lagoon. | Impoundment | Completed | 2014 | 1.29 | 271 | A | 1614 | Not provided | Not provided | Not provided | Not provided | N/A | Structural | 2013 | North Indian River Lagoon | Not provided | Not provided | Not Credited | N/A | 116.3522 | 408.5794
23037 | Natural Lands | North IRL | A | IR1-5 | 0.35 | 0.47 | 0.093679 | 4.7274 | 0.57854 | 0.44286 | 0.054197 | 6120 | Mangrove swamp | KSC-09-NIRL | Schwartz Road Drainage System | 1615.3346 | Kennedy Space Center | Not provided | Schwartz Road Drainage System - missing from model | Closed system that ultimately drains to the northwest before discharging to an impoundment area adjacent to the lagoon. | Impoundment | Completed | 2014 | 1.29 | 271 | A | 1614 | Not provided | Not provided | Not provided | Not provided | N/A | Structural | 2013 | North Indian River Lagoon | Not provided | Not provided | Not Credited | N/A | 115.1728 | 379.104
23038 | Kennedy Space Center | North IRL | A | IR1-5 | 0.35 | 0.47 | 0.29447 | 4.7274 | 0.57854 | 1.3921 | 0.17036 | 8140 | Roads and Highways | KSC-09-NIRL | Schwartz Road Drainage System | 1615.3346 | Kennedy Space Center | Not provided | Schwartz Road Drainage System - missing from model | Closed system that ultimately drains to the northwest before discharging to an impoundment area adjacent to the lagoon. | Impoundment | Completed | 2014 | 1.29 | 271 | A | 1614 | Not provided | Not provided | Not provided | Not provided | N/A | Structural | 2013 | North Indian River Lagoon | Not provided | Not provided | Not Credited | N/A | 147.6838 | 1191.6807
23039 | Agricultural Lands | North IRL | A | IR1-5 | 0.35 | 0.47 | 0.55093 | 3.7508 | 0.30718 | 2.0664 | 0.16923 | 3300 | Mixed Rangeland | KSC-09-NIRL | Schwartz Road Drainage System | 1615.3346 | Kennedy Space Center | Not provided | Schwartz Road Drainage System - missing from model | Closed system that ultimately drains to the northwest before discharging to an impoundment area adjacent to the lagoon. | Impoundment | Completed | 2014 | 1.29 | 271 | A | 1614 | Not provided | Not provided | Not provided | Not provided | N/A | Structural | 2013 | North Indian River Lagoon | Not provided | Not provided | Not Credited | N/A | 204.8242 | 2229.5173
23040 | Natural Lands | North IRL | A | IR1-5 | 0.35 | 0.47 | 0.0071466 | 3.7508 | 0.30718 | 0.026805 | 0.0021953 | 6410 | Freshwater marshes | KSC-09-NIRL | Schwartz Road Drainage System | 1615.3346 | Kennedy Space Center | Not provided | Schwartz Road Drainage System - missing from model | Closed system that ultimately drains to the northwest before discharging to an impoundment area adjacent to the lagoon. | Impoundment | Completed | 2014 | 1.29 | 271 | A | 1614 | Not provided | Not provided | Not provided | Not provided | N/A | Structural | 2013 | North Indian River Lagoon | Not provided | Not provided | Not Credited | N/A | 24.956 | 28.9213
23041 | Natural Lands | North IRL | A | IR1-5 | 0.35 | 0.47 | 0.059691 | 3.7508 | 0.30718 | 0.22389 | 0.018336 | 6410 | Freshwater marshes | KSC-09-NIRL | Schwartz Road Drainage System | 1615.3346 | Kennedy Space Center | Not provided | Schwartz Road Drainage System - missing from model | Closed system that ultimately drains to the northwest before discharging to an impoundment area adjacent to the lagoon. | Impoundment | Completed | 2014 | 1.29 | 271 | A | 1614 | Not provided | Not provided | Not provided | Not provided | N/A | Structural | 2013 | North Indian River Lagoon | Not provided | Not provided | Not Credited | N/A | 89.1619 | 241.5614
23042 | Natural Lands | North IRL | A | IR1-5 | 0.35 | 0.47 | 0.61776 | 3.9796 | 0.27388 | 2.4585 | 0.1692 | 6170 | Mixed wetland hardwoods | KSC-09-NIRL | Schwartz Road Drainage System | 1615.3346 | Kennedy Space Center | Not provided | Schwartz Road Drainage System - missing from model | Closed system that ultimately drains to the northwest before discharging to an impoundment area adjacent to the lagoon. | Impoundment | Completed | 2014 | 1.29 | 271 | A | 1614 | Not provided | Not provided | Not provided | Not provided | N/A | Structural | 2013 | North Indian River Lagoon | Not provided | Not provided | Not Credited | N/A | 200 | 2500
23043 | Natural Lands | North IRL | A | IR1-5 | 0.35 | 0.47 | 0.61776 | 0 | 0 | 0 | 0 | 5300 | Reservoirs | KSC-09-NIRL | Schwartz Road Drainage System | 1615.3346 | Kennedy Space Center | Not provided | Schwartz Road Drainage System - missing from model | Closed system that ultimately drains to the northwest before discharging to an impoundment area adjacent to the lagoon. | Impoundment | Completed | 2014 | 1.29 | 271 | A | 1614 | Not provided | Not provided | Not provided | Not provided | N/A | Structural | 2013 | North Indian River Lagoon | Not provided | Not provided | Not Credited | N/A | 200 | 2500
23044 | Natural Lands | North IRL | A | IR1-5 | 0.35 | 0.47 | 0.29853 | 3.3039 | 0.27664 | 0.98633 | 0.082586 | 3200 | Shrub and Brushland | KSC-09-NIRL | Schwartz Road Drainage System | 1615.3346 | Kennedy Space Center | Not provided | Schwartz Road Drainage System - missing from model | Closed system that ultimately drains to the northwest before discharging to an impoundment area adjacent to the lagoon. | Impoundment | Completed | 2014 | 1.29 | 271 | A | 1614 | Not provided | Not provided | Not provided | Not provided | N/A | Structural | 2013 | North Indian River Lagoon | Not provided | Not provided | Not Credited | N/A | 162.9147 | 1208.1279
23045 | Natural Lands | North IRL | A | IR1-5 | 0.35 | 0.47 | 0.31726 | 3.3039 | 0.27664 | 1.0482 | 0.087767 | 6170 | Mixed wetland hardwoods | KSC-09-NIRL | Schwartz Road Drainage System | 1615.3346 | Kennedy Space Center | Not provided | Schwartz Road Drainage System - missing from model | Closed system that ultimately drains to the northwest before discharging to an impoundment area adjacent to the lagoon. | Impoundment | Completed | 2014 | 1.29 | 271 | A | 1614 | Not provided | Not provided | Not provided | Not provided | N/A | Structural | 2013 | North Indian River Lagoon | Not provided | Not provided | Not Credited | N/A | 182.8258 | 1283.9118
23046 | Natural Lands | North IRL | A | IR1-5 | 0.35 | 0.47 | 0.001967 | 3.3039 | 0.27664 | 0.0064989 | 0.00054416 | 6410 | Freshwater marshes | KSC-09-NIRL | Schwartz Road Drainage System | 1615.3346 | Kennedy Space Center | Not provided | Schwartz Road Drainage System - missing from model | Closed system that ultimately drains to the northwest before discharging to an impoundment area adjacent to the lagoon. | Impoundment | Completed | 2014 | 1.29 | 271 | A | 1614 | Not provided | Not provided | Not provided | Not provided | N/A | Structural | 2013 | North Indian River Lagoon | Not provided | Not provided | Not Credited | N/A | 31.1779 | 7.9603
23047 | Natural Lands | North IRL | A | IR1-5 | 0.35 | 0.47 | 0.30397 | 4.1817 | 0.29342 | 1.2711 | 0.08919 | 6170 | Mixed wetland hardwoods | KSC-09-NIRL | Schwartz Road Drainage System | 1615.3346 | Kennedy Space Center | Not provided | Schwartz Road Drainage System - missing from model | Closed system that ultimately drains to the northwest before discharging to an impoundment area adjacent to the lagoon. | Impoundment | Completed | 2014 | 1.29 | 271 | A | 1614 | Not provided | Not provided | Not provided | Not provided | N/A | Structural | 2013 | North Indian River Lagoon | Not provided | Not provided | Not Credited | N/A | 135.7513 | 1230.1062
23048 | Natural Lands | North IRL | A | IR1-5 | 0.35 | 0.47 | 0.3138 | 4.1817 | 0.29342 | 1.3122 | 0.092075 | 6410 | Freshwater marshes | KSC-09-NIRL | Schwartz Road Drainage System | 1615.3346 | Kennedy Space Center | Not provided | Schwartz Road Drainage System - missing from model | Closed system that ultimately drains to the northwest before discharging to an impoundment area adjacent to the lagoon. | Impoundment | Completed | 2014 | 1.29 | 271 | A | 1614 | Not provided | Not provided | Not provided | Not provided | N/A | Structural | 2013 | North Indian River Lagoon | Not provided | Not provided | Not Credited | N/A | 200.1465 | 1269.8938
23049 | Natural Lands | North IRL | A | IR1-5 | 0.35 | 0.47 | 0.37752 | 2.7454 | 0.27527 | 1.0364 | 0.10392 | 3200 | Shrub and Brushland | KSC-09-NIRL | Schwartz Road Drainage System | 1615.3346 | Kennedy Space Center | Not provided | Schwartz Road Drainage System - missing from model | Closed system that ultimately drains to the northwest before discharging to an impoundment area adjacent to the lagoon. | Impoundment | Completed | 2014 | 1.29 | 271 | A | 1614 | Not provided | Not provided | Not provided | Not provided | N/A | Structural | 2013 | North Indian River Lagoon | Not provided | Not provided | Not Credited | N/A | 159.2206 | 1527.7607
23050 | Natural Lands | North IRL | A | IR1-5 | 0.35 | 0.47 | 0.23818 | 2.7454 | 0.27527 | 0.6539 | 0.065564 | 4200 | Upland Hardwood Forest | KSC-09-NIRL | Schwartz Road Drainage System | 1615.3346 | Kennedy Space Center | Not provided | Schwartz Road Drainage System - missing from model | Closed system that ultimately drains to the northwest before discharging to an impoundment area adjacent to the lagoon. | Impoundment | Completed | 2014 | 1.29 | 271 | A | 1614 | Not provided | Not provided | Not provided | Not provided | N/A | Structural | 2013 | North Indian River Lagoon | Not provided | Not provided | Not Credited | N/A | 138.5664 | 963.8812
23051 | Natural Lands | North IRL | A | IR1-5 | 0.35 | 0.47 | 0.0020653 | 2.7454 | 0.27527 | 0.0056702 | 0.00056852 | 6170 | Mixed wetland hardwoods | KSC-09-NIRL | Schwartz Road Drainage System | 1615.3346 | Kennedy Space Center | Not provided | Schwartz Road Drainage System - missing from model | Closed system that ultimately drains to the northwest before discharging to an impoundment area adjacent to the lagoon. | Impoundment | Completed | 2014 | 1.29 | 271 | A | 1614 | Not provided | Not provided | Not provided | Not provided | N/A | Structural | 2013 | North Indian River Lagoon | Not provided | Not provided | Not Credited | N/A | 14.9566 | 8.3581
23052 | Natural Lands | North IRL | A | IR1-5 | 0.35 | 0.47 | 0.61413 | 3.4932 | 0.40383 | 2.1453 | 0.248 | 3200 | Shrub and Brushland | KSC-09-NIRL | Schwartz Road Drainage System | 1615.3346 | Kennedy Space Center | Not provided | Schwartz Road Drainage System - missing from model | Closed system that ultimately drains to the northwest before discharging to an impoundment area adjacent to the lagoon. | Impoundment | Completed | 2014 | 1.29 | 271 | A | 1614 | Not provided | Not provided | Not provided | Not provided | N/A | Structural | 2013 | North Indian River Lagoon | Not provided | Not provided | Not Credited | N/A | 196.8261 | 2485.3054
23053 | Natural Lands | North IRL | A | IR1-5 | 0.35 | 0.47 | 0.0036311 | 3.4932 | 0.40383 | 0.012684 | 0.0014663 | 6170 | Mixed wetland hardwoods | KSC-09-NIRL | Schwartz Road Drainage System | 1615.3346 | Kennedy Space Center | Not provided | Schwartz Road Drainage System - missing from model | Closed system that ultimately drains to the northwest before discharging to an impoundment area adjacent to the lagoon. | Impoundment | Completed | 2014 | 1.29 | 271 | A | 1614 | Not provided | Not provided | Not provided | Not provided | N/A | Structural | 2013 | North Indian River Lagoon | Not provided | Not provided | Not Credited | N/A | 18.5171 | 14.6946
23054 | Natural Lands | North IRL | A | IR1-5 | 0.35 | 0.47 | 0.39515 | 2.5208 | 0.21512 | 0.99609 | 0.085005 | 3200 | Shrub and Brushland | KSC-09-NIRL | Schwartz Road Drainage System | 1615.3346 | Kennedy Space Center | Not provided | Schwartz Road Drainage System - missing from model | Closed system that ultimately drains to the northwest before discharging to an impoundment area adjacent to the lagoon. | Impoundment | Completed | 2014 | 1.29 | 271 | A | 1614 | Not provided | Not provided | Not provided | Not provided | N/A | Structural | 2013 | North Indian River Lagoon | Not provided | Not provided | Not Credited | N/A | 161.7553 | 1599.1346
23055 | Natural Lands | North IRL | A | IR1-5 | 0.35 | 0.47 | 0.035591 | 2.5208 | 0.21512 | 0.089717 | 0.0076564 | 5100 | Streams and waterways | KSC-09-NIRL | Schwartz Road Drainage System | 1615.3346 | Kennedy Space Center | Not provided | Schwartz Road Drainage System - missing from model | Closed system that ultimately drains to the northwest before discharging to an impoundment area adjacent to the lagoon. | Impoundment | Completed | 2014 | 1.29 | 271 | A | 1614 | Not provided | Not provided | Not provided | Not provided | N/A | Structural | 2013 | North Indian River Lagoon | Not provided | Not provided | Not Credited | N/A | 106.8731 | 144.0335
23056 | Natural Lands | North IRL | A | IR1-5 | 0.35 | 0.47 | 0.18702 | 2.5208 | 0.21512 | 0.47142 | 0.040231 | 6170 | Mixed wetland hardwoods | KSC-09-NIRL | Schwartz Road Drainage System | 1615.3346 | Kennedy Space Center | Not provided | Schwartz Road Drainage System - missing from model | Closed system that ultimately drains to the northwest before discharging to an impoundment area adjacent to the lagoon. | Impoundment | Completed | 2014 | 1.29 | 271 | A | 1614 | Not provided | Not provided | Not provided | Not provided | N/A | Structural | 2013 | North Indian River Lagoon | Not provided | Not provided | Not Credited | N/A | 135.0976 | 756.8319
23057 | Natural Lands | North IRL | A | IR1-5 | 0.35 | 0.47 | 0.28615 | 3.4685 | 0.29558 | 0.99253 | 0.084582 | 3200 | Shrub and Brushland | KSC-09-NIRL | Schwartz Road Drainage System | 1615.3346 | Kennedy Space Center | Not provided | Schwartz Road Drainage System - missing from model | Closed system that ultimately drains to the northwest before discharging to an impoundment area adjacent to the lagoon. | Impoundment | Completed | 2014 | 1.29 | 271 | A | 1614 | Not provided | Not provided | Not provided | Not provided | N/A | Structural | 2013 | North Indian River Lagoon | Not provided | Not provided | Not Credited | N/A | 141.5195 | 1158.0222
23058 | Natural Lands | North IRL | A | IR1-5 | 0.35 | 0.47 | 0.33161 | 3.4685 | 0.29558 | 1.1502 | 0.098018 | 6410 | Freshwater marshes | KSC-09-NIRL | Schwartz Road Drainage System | 1615.3346 | Kennedy Space Center | Not provided | Schwartz Road Drainage System - missing from model | Closed system that ultimately drains to the northwest before discharging to an impoundment area adjacent to the lagoon. | Impoundment | Completed | 2014 | 1.29 | 271 | A | 1614 | Not provided | Not provided | Not provided | Not provided | N/A | Structural | 2013 | North Indian River Lagoon | Not provided | Not provided | Not Credited | N/A | 173.8869 | 1341.9778
23059 | Natural Lands | North IRL | A | IR1-5 | 0.35 | 0.47 | 0.3801 | 4.803 | 0.51023 | 1.8256 | 0.19394 | 3200 | Shrub and Brushland | KSC-09-NIRL | Schwartz Road Drainage System | 1615.3346 | Kennedy Space Center | Not provided | Schwartz Road Drainage System - missing from model | Closed system that ultimately drains to the northwest before discharging to an impoundment area adjacent to the lagoon. | Impoundment | Completed | 2014 | 1.29 | 271 | A | 1614 | Not provided | Not provided | Not provided | Not provided | N/A | Structural | 2013 | North Indian River Lagoon | Not provided | Not provided | Not Credited | N/A | 165.0574 | 1538.2065
23060 | Natural Lands | North IRL | A | IR1-5 | 0.35 | 0.47 | 0.23766 | 4.803 | 0.51023 | 1.1415 | 0.12126 | 6170 | Mixed wetland hardwoods | KSC-09-NIRL | Schwartz Road Drainage System | 1615.3346 | Kennedy Space Center | Not provided | Schwartz Road Drainage System - missing from model | Closed system that ultimately drains to the northwest before discharging to an impoundment area adjacent to the lagoon. | Impoundment | Completed | 2014 | 1.29 | 271 | A | 1614 | Not provided | Not provided | Not provided | Not provided | N/A | Structural | 2013 | North Indian River Lagoon | Not provided | Not provided | Not Credited | N/A | 138.6461 | 961.7935
23061 | Natural Lands | North IRL | A | IR1-5 | 0.35 | 0.47 | 0.20847 | 4.0972 | 0.28752 | 0.85415 | 0.059939 | 6170 | Mixed wetland hardwoods | KSC-09-NIRL | Schwartz Road Drainage System | 1615.3346 | Kennedy Space Center | Not provided | Schwartz Road Drainage System - missing from model | Closed system that ultimately drains to the northwest before discharging to an impoundment area adjacent to the lagoon. | Impoundment | Completed | 2014 | 1.29 | 271 | A | 1614 | Not provided | Not provided | Not provided | Not provided | N/A | Structural | 2013 | North Indian River Lagoon | Not provided | Not provided | Not Credited | N/A | 164.3987 | 843.6494
23062 | Natural Lands | North IRL | A | IR1-5 | 0.35 | 0.47 | 0.40929 | 4.0972 | 0.28752 | 1.677 | 0.11768 | 6410 | Freshwater marshes | KSC-09-NIRL | Schwartz Road Drainage System | 1615.3346 | Kennedy Space Center | Not provided | Schwartz Road Drainage System - missing from model | Closed system that ultimately drains to the northwest before discharging to an impoundment area adjacent to the lagoon. | Impoundment | Completed | 2014 | 1.29 | 271 | A | 1614 | Not provided | Not provided | Not provided | Not provided | N/A | Structural | 2013 | North Indian River Lagoon | Not provided | Not provided | Not Credited | N/A | 175.1894 | 1656.3506
23063 | Natural Lands | North IRL | A | IR1-5 | 0.35 | 0.47 | 0.093534 | 4.5109 | 0.37889 | 0.42192 | 0.035439 | 3200 | Shrub and Brushland | KSC-09-NIRL | Schwartz Road Drainage System | 1615.3346 | Kennedy Space Center | Not provided | Schwartz Road Drainage System - missing from model | Closed system that ultimately drains to the northwest before discharging to an impoundment area adjacent to the lagoon. | Impoundment | Completed | 2014 | 1.29 | 271 | A | 1614 | Not provided | Not provided | Not provided | Not provided | N/A | Structural | 2013 | North Indian River Lagoon | Not provided | Not provided | Not Credited | N/A | 80.0256 | 378.5175
23064 | Natural Lands | North IRL | A | IR1-5 | 0.35 | 0.47 | 0.043245 | 4.5109 | 0.37889 | 0.19507 | 0.016385 | 6170 | Mixed wetland hardwoods | KSC-09-NIRL | Schwartz Road Drainage System | 1615.3346 | Kennedy Space Center | Not provided | Schwartz Road Drainage System - missing from model | Closed system that ultimately drains to the northwest before discharging to an impoundment area adjacent to the lagoon. | Impoundment | Completed | 2014 | 1.29 | 271 | A | 1614 | Not provided | Not provided | Not provided | Not provided | N/A | Structural | 2013 | North Indian River Lagoon | Not provided | Not provided | Not Credited | N/A | 69.8521 | 175.0067
23065 | Natural Lands | North IRL | A | IR1-5 | 0.35 | 0.47 | 0.48098 | 4.5109 | 0.37889 | 2.1697 | 0.18224 | 6410 | Freshwater marshes | KSC-09-NIRL | Schwartz Road Drainage System | 1615.3346 | Kennedy Space Center | Not provided | Schwartz Road Drainage System - missing from model | Closed system that ultimately drains to the northwest before discharging to an impoundment area adjacent to the lagoon. | Impoundment | Completed | 2014 | 1.29 | 271 | A | 1614 | Not provided | Not provided | Not provided | Not provided | N/A | Structural | 2013 | North Indian River Lagoon | Not provided | Not provided | Not Credited | N/A | 181.793 | 1946.4758
23066 | Natural Lands | North IRL | A | IR1-5 | 0.35 | 0.47 | 0.51325 | 2.7573 | 0.26801 | 1.4152 | 0.13756 | 3200 | Shrub and Brushland | KSC-09-NIRL | Schwartz Road Drainage System | 1615.3346 | Kennedy Space Center | Not provided | Schwartz Road Drainage System - missing from model | Closed system that ultimately drains to the northwest before discharging to an impoundment area adjacent to the lagoon. | Impoundment | Completed | 2014 | 1.29 | 271 | A | 1614 | Not provided | Not provided | Not provided | Not provided | N/A | Structural | 2013 | North Indian River Lagoon | Not provided | Not provided | Not Credited | N/A | 185.2584 | 2077.055
23067 | Natural Lands | North IRL | A | IR1-5 | 0.35 | 0.47 | 0.098198 | 2.7573 | 0.26801 | 0.27076 | 0.026318 | 6170 | Mixed wetland hardwoods | KSC-09-NIRL | Schwartz Road Drainage System | 1615.3346 | Kennedy Space Center | Not provided | Schwartz Road Drainage System - missing from model | Closed system that ultimately drains to the northwest before discharging to an impoundment area adjacent to the lagoon. | Impoundment | Completed | 2014 | 1.29 | 271 | A | 1614 | Not provided | Not provided | Not provided | Not provided | N/A | Structural | 2013 | North Indian River Lagoon | Not provided | Not provided | Not Credited | N/A | 91.2004 | 397.3923
23068 | Natural Lands | North IRL | A | IR1-5 | 0.35 | 0.47 | 0.0063142 | 2.7573 | 0.26801 | 0.01741 | 0.0016923 | 6410 | Freshwater marshes | KSC-09-NIRL | Schwartz Road Drainage System | 1615.3346 | Kennedy Space Center | Not provided | Schwartz Road Drainage System - missing from model | Closed system that ultimately drains to the northwest before discharging to an impoundment area adjacent to the lagoon. | Impoundment | Completed | 2014 | 1.29 | 271 | A | 1614 | Not provided | Not provided | Not provided | Not provided | N/A | Structural | 2013 | North Indian River Lagoon | Not provided | Not provided | Not Credited | N/A | 26.2867 | 25.5527
23069 | Natural Lands | North IRL | A | IR1-5 | 0.35 | 0.47 | 0.61776 | 2.6145 | 0.28375 | 1.6151 | 0.17529 | 3200 | Shrub and Brushland | KSC-09-NIRL | Schwartz Road Drainage System | 1615.3346 | Kennedy Space Center | Not provided | Schwartz Road Drainage System - missing from model | Closed system that ultimately drains to the northwest before discharging to an impoundment area adjacent to the lagoon. | Impoundment | Completed | 2014 | 1.29 | 271 | A | 1614 | Not provided | Not provided | Not provided | Not provided | N/A | Structural | 2013 | North Indian River Lagoon | Not provided | Not provided | Not Credited | N/A | 199.9083 | 2499.9865
23070 | Natural Lands | North IRL | A | IR1-5 | 0.35 | 0.47 | 3.3384e-06 | 2.6145 | 0.28375 | 8.7283e-06 | 9.473e-07 | 6170 | Mixed wetland hardwoods | KSC-09-NIRL | Schwartz Road Drainage System | 1615.3346 | Kennedy Space Center | Not provided | Schwartz Road Drainage System - missing from model | Closed system that ultimately drains to the northwest before discharging to an impoundment area adjacent to the lagoon. | Impoundment | Completed | 2014 | 1.29 | 271 | A | 1614 | Not provided | Not provided | Not provided | Not provided | N/A | Structural | 2013 | North Indian River Lagoon | Not provided | Not provided | Not Credited | N/A | 0.58954 | 0.01351
23071 | Natural Lands | North IRL | A | IR1-5 | 0.35 | 0.47 | 0.033169 | 1.8355 | 0.25275 | 0.060882 | 0.0083834 | 6182 | Cabbage palm savannah | KSC-09-NIRL | Schwartz Road Drainage System | 1615.3346 | Kennedy Space Center | Not provided | Schwartz Road Drainage System - missing from model | Closed system that ultimately drains to the northwest before discharging to an impoundment area adjacent to the lagoon. | Impoundment | Completed | 2014 | 1.29 | 271 | A | 1614 | Not provided | Not provided | Not provided | Not provided | N/A | Structural | 2013 | North Indian River Lagoon | Not provided | Not provided | Not Credited | N/A | 105.4235 | 134.23
23072 | Natural Lands | North IRL | A | IR1-5 | 0.35 | 0.47 | 0.53043 | 4.3673 | 0.49249 | 2.3166 | 0.26123 | 3200 | Shrub and Brushland | KSC-09-NIRL | Schwartz Road Drainage System | 1615.3346 | Kennedy Space Center | Not provided | Schwartz Road Drainage System - missing from model | Closed system that ultimately drains to the northwest before discharging to an impoundment area adjacent to the lagoon. | Impoundment | Completed | 2014 | 1.29 | 271 | A | 1614 | Not provided | Not provided | Not provided | Not provided | N/A | Structural | 2013 | North Indian River Lagoon | Not provided | Not provided | Not Credited | N/A | 180.7589 | 2146.5661
23073 | Natural Lands | North IRL | A | IR1-5 | 0.35 | 0.47 | 0.087335 | 4.3673 | 0.49249 | 0.38142 | 0.043012 | 6181 | Cabbage palm hammock | KSC-09-NIRL | Schwartz Road Drainage System | 1615.3346 | Kennedy Space Center | Not provided | Schwartz Road Drainage System - missing from model | Closed system that ultimately drains to the northwest before discharging to an impoundment area adjacent to the lagoon. | Impoundment | Completed | 2014 | 1.29 | 271 | A | 1614 | Not provided | Not provided | Not provided | Not provided | N/A | Structural | 2013 | North Indian River Lagoon | Not provided | Not provided | Not Credited | N/A | 128.1502 | 353.4339
23074 | Natural Lands | North IRL | A | IR1-5 | 0.35 | 0.47 | 0.61776 | 4.7135 | 0.37685 | 2.9118 | 0.2328 | 6410 | Freshwater marshes | KSC-09-NIRL | Schwartz Road Drainage System | 1615.3346 | Kennedy Space Center | Not provided | Schwartz Road Drainage System - missing from model | Closed system that ultimately drains to the northwest before discharging to an impoundment area adjacent to the lagoon. | Impoundment | Completed | 2014 | 1.29 | 271 | A | 1614 | Not provided | Not provided | Not provided | Not provided | N/A | Structural | 2013 | North Indian River Lagoon | Not provided | Not provided | Not Credited | N/A | 200 | 2500
23075 | Agricultural Lands | North IRL | A | IR1-5 | 0.35 | 0.47 | 0.35749 | 0.0058882 | 0 | 0.002105 | 0 | 3300 | Mixed Rangeland | KSC-09-NIRL | Schwartz Road Drainage System | 1615.3346 | Kennedy Space Center | Not provided | Schwartz Road Drainage System - missing from model | Closed system that ultimately drains to the northwest before discharging to an impoundment area adjacent to the lagoon. | Impoundment | Completed | 2014 | 1.29 | 271 | A | 1614 | Not provided | Not provided | Not provided | Not provided | N/A | Structural | 2013 | North Indian River Lagoon | Not provided | Not provided | Not Credited | N/A | 192.9764 | 1446.7088
23076 | Natural Lands | North IRL | A | IR1-5 | 0.35 | 0.47 | 0.26027 | 0.0058882 | 0 | 0.0015325 | 0 | 5300 | Reservoirs | KSC-09-NIRL | Schwartz Road Drainage System | 1615.3346 | Kennedy Space Center | Not provided | Schwartz Road Drainage System - missing from model | Closed system that ultimately drains to the northwest before discharging to an impoundment area adjacent to the lagoon. | Impoundment | Completed | 2014 | 1.29 | 271 | A | 1614 | Not provided | Not provided | Not provided | Not provided | N/A | Structural | 2013 | North Indian River Lagoon | Not provided | Not provided | Not Credited | N/A | 132.8857 | 1053.2912
23077 | Natural Lands | North IRL | A | IR1-5 | 0.35 | 0.47 | 0.25325 | 3.4005 | 0.27556 | 0.86116 | 0.069783 | 3200 | Shrub and Brushland | KSC-09-NIRL | Schwartz Road Drainage System | 1615.3346 | Kennedy Space Center | Not provided | Schwartz Road Drainage System - missing from model | Closed system that ultimately drains to the northwest before discharging to an impoundment area adjacent to the lagoon. | Impoundment | Completed | 2014 | 1.29 | 271 | A | 1614 | Not provided | Not provided | Not provided | Not provided | N/A | Structural | 2013 | North Indian River Lagoon | Not provided | Not provided | Not Credited | N/A | 234.3514 | 1024.852
23078 | Natural Lands | North IRL | A | IR1-5 | 0.35 | 0.47 | 0.29227 | 3.4005 | 0.27556 | 0.99386 | 0.080537 | 6170 | Mixed wetland hardwoods | KSC-09-NIRL | Schwartz Road Drainage System | 1615.3346 | Kennedy Space Center | Not provided | Schwartz Road Drainage System - missing from model | Closed system that ultimately drains to the northwest before discharging to an impoundment area adjacent to the lagoon. | Impoundment | Completed | 2014 | 1.29 | 271 | A | 1614 | Not provided | Not provided | Not provided | Not provided | N/A | Structural | 2013 | North Indian River Lagoon | Not provided | Not provided | Not Credited | N/A | 133.4294 | 1182.7748
23079 | Natural Lands | North IRL | A | IR1-5 | 0.35 | 0.47 | 0.072247 | 3.4005 | 0.27556 | 0.24568 | 0.019908 | 6410 | Freshwater marshes | KSC-09-NIRL | Schwartz Road Drainage System | 1615.3346 | Kennedy Space Center | Not provided | Schwartz Road Drainage System - missing from model | Closed system that ultimately drains to the northwest before discharging to an impoundment area adjacent to the lagoon. | Impoundment | Completed | 2014 | 1.29 | 271 | A | 1614 | Not provided | Not provided | Not provided | Not provided | N/A | Structural | 2013 | North Indian River Lagoon | Not provided | Not provided | Not Credited | N/A | 114.4932 | 292.3733
23080 | Natural Lands | North IRL | A | IR1-5 | 0.35 | 0.47 | 0.19164 | 3.6379 | 0.2855 | 0.69716 | 0.054713 | 3200 | Shrub and Brushland | KSC-09-NIRL | Schwartz Road Drainage System | 1615.3346 | Kennedy Space Center | Not provided | Schwartz Road Drainage System - missing from model | Closed system that ultimately drains to the northwest before discharging to an impoundment area adjacent to the lagoon. | Impoundment | Completed | 2014 | 1.29 | 271 | A | 1614 | Not provided | Not provided | Not provided | Not provided | N/A | Structural | 2013 | North Indian River Lagoon | Not provided | Not provided | Not Credited | N/A | 131.848 | 775.5396
23081 | Natural Lands | North IRL | A | IR1-5 | 0.35 | 0.47 | 0.37732 | 3.6379 | 0.2855 | 1.3726 | 0.10772 | 6170 | Mixed wetland hardwoods | KSC-09-NIRL | Schwartz Road Drainage System | 1615.3346 | Kennedy Space Center | Not provided | Schwartz Road Drainage System - missing from model | Closed system that ultimately drains to the northwest before discharging to an impoundment area adjacent to the lagoon. | Impoundment | Completed | 2014 | 1.29 | 271 | A | 1614 | Not provided | Not provided | Not provided | Not provided | N/A | Structural | 2013 | North Indian River Lagoon | Not provided | Not provided | Not Credited | N/A | 171.1824 | 1526.9576
23082 | Natural Lands | North IRL | A | IR1-5 | 0.35 | 0.47 | 0.048804 | 3.6379 | 0.2855 | 0.17754 | 0.013933 | 6410 | Freshwater marshes | KSC-09-NIRL | Schwartz Road Drainage System | 1615.3346 | Kennedy Space Center | Not provided | Schwartz Road Drainage System - missing from model | Closed system that ultimately drains to the northwest before discharging to an impoundment area adjacent to the lagoon. | Impoundment | Completed | 2014 | 1.29 | 271 | A | 1614 | Not provided | Not provided | Not provided | Not provided | N/A | Structural | 2013 | North Indian River Lagoon | Not provided | Not provided | Not Credited | N/A | 59.691 | 197.5028
23083 | Natural Lands | North IRL | A | IR1-5 | 0.35 | 0.47 | 0.5597 | 3.9823 | 0.27217 | 2.2289 | 0.15233 | 6170 | Mixed wetland hardwoods | KSC-09-NIRL | Schwartz Road Drainage System | 1615.3346 | Kennedy Space Center | Not provided | Schwartz Road Drainage System - missing from model | Closed system that ultimately drains to the northwest before discharging to an impoundment area adjacent to the lagoon. | Impoundment | Completed | 2014 | 1.29 | 271 | A | 1614 | Not provided | Not provided | Not provided | Not provided | N/A | Structural | 2013 | North Indian River Lagoon | Not provided | Not provided | Not Credited | N/A | 201.8096 | 2265.036
23084 | Natural Lands | North IRL | A | IR1-5 | 0.35 | 0.47 | 0.056911 | 3.9823 | 0.27217 | 0.22664 | 0.015489 | 6410 | Freshwater marshes | KSC-09-NIRL | Schwartz Road Drainage System | 1615.3346 | Kennedy Space Center | Not provided | Schwartz Road Drainage System - missing from model | Closed system that ultimately drains to the northwest before discharging to an impoundment area adjacent to the lagoon. | Impoundment | Completed | 2014 | 1.29 | 271 | A | 1614 | Not provided | Not provided | Not provided | Not provided | N/A | Structural | 2013 | North Indian River Lagoon | Not provided | Not provided | Not Credited | N/A | 76.2853 | 230.3121
23085 | Natural Lands | North IRL | A | IR1-5 | 0.35 | 0.47 | 0.0011495 | 3.9823 | 0.27217 | 0.0045778 | 0.00031286 | 6460 | Mixed scrub-shrub wetland | KSC-09-NIRL | Schwartz Road Drainage System | 1615.3346 | Kennedy Space Center | Not provided | Schwartz Road Drainage System - missing from model | Closed system that ultimately drains to the northwest before discharging to an impoundment area adjacent to the lagoon. | Impoundment | Completed | 2014 | 1.29 | 271 | A | 1614 | Not provided | Not provided | Not provided | Not provided | N/A | Structural | 2013 | North Indian River Lagoon | Not provided | Not provided | Not Credited | N/A | 11.9835 | 4.652
23086 | Natural Lands | North IRL | A | IR1-5 | 0.35 | 0.47 | 0.39272 | 2.9232 | 0.25309 | 1.148 | 0.099392 | 3200 | Shrub and Brushland | KSC-09-NIRL | Schwartz Road Drainage System | 1615.3346 | Kennedy Space Center | Not provided | Schwartz Road Drainage System - missing from model | Closed system that ultimately drains to the northwest before discharging to an impoundment area adjacent to the lagoon. | Impoundment | Completed | 2014 | 1.29 | 271 | A | 1614 | Not provided | Not provided | Not provided | Not provided | N/A | Structural | 2013 | North Indian River Lagoon | Not provided | Not provided | Not Credited | N/A | 163.7896 | 1589.2632
23087 | Natural Lands | North IRL | A | IR1-5 | 0.35 | 0.47 | 0.22505 | 2.9232 | 0.25309 | 0.65787 | 0.056957 | 6460 | Mixed scrub-shrub wetland | KSC-09-NIRL | Schwartz Road Drainage System | 1615.3346 | Kennedy Space Center | Not provided | Schwartz Road Drainage System - missing from model | Closed system that ultimately drains to the northwest before discharging to an impoundment area adjacent to the lagoon. | Impoundment | Completed | 2014 | 1.29 | 271 | A | 1614 | Not provided | Not provided | Not provided | Not provided | N/A | Structural | 2013 | North Indian River Lagoon | Not provided | Not provided | Not Credited | N/A | 136.6485 | 910.7368
23088 | Natural Lands | North IRL | A | IR1-5 | 0.35 | 0.47 | 0.58877 | 4.1397 | 0.29328 | 2.4373 | 0.17267 | 6170 | Mixed wetland hardwoods | KSC-09-NIRL | Schwartz Road Drainage System | 1615.3346 | Kennedy Space Center | Not provided | Schwartz Road Drainage System - missing from model | Closed system that ultimately drains to the northwest before discharging to an impoundment area adjacent to the lagoon. | Impoundment | Completed | 2014 | 1.29 | 271 | A | 1614 | Not provided | Not provided | Not provided | Not provided | N/A | Structural | 2013 | North Indian River Lagoon | Not provided | Not provided | Not Credited | N/A | 193.0657 | 2382.651
23089 | Natural Lands | North IRL | A | IR1-5 | 0.35 | 0.47 | 0.028998 | 4.1397 | 0.29328 | 0.12004 | 0.0085044 | 6410 | Freshwater marshes | KSC-09-NIRL | Schwartz Road Drainage System | 1615.3346 | Kennedy Space Center | Not provided | Schwartz Road Drainage System - missing from model | Closed system that ultimately drains to the northwest before discharging to an impoundment area adjacent to the lagoon. | Impoundment | Completed | 2014 | 1.29 | 271 | A | 1614 | Not provided | Not provided | Not provided | Not provided | N/A | Structural | 2013 | North Indian River Lagoon | Not provided | Not provided | Not Credited | N/A | 46.7304 | 117.349
23090 | Natural Lands | North IRL | A | IR1-5 | 0.35 | 0.47 | 0.52724 | 4.1158 | 0.28998 | 2.17 | 0.15289 | 6170 | Mixed wetland hardwoods | KSC-09-NIRL | Schwartz Road Drainage System | 1615.3346 | Kennedy Space Center | Not provided | Schwartz Road Drainage System - missing from model | Closed system that ultimately drains to the northwest before discharging to an impoundment area adjacent to the lagoon. | Impoundment | Completed | 2014 | 1.29 | 271 | A | 1614 | Not provided | Not provided | Not provided | Not provided | N/A | Structural | 2013 | North Indian River Lagoon | Not provided | Not provided | Not Credited | N/A | 196.7793 | 2133.6673
23091 | Natural Lands | North IRL | A | IR1-5 | 0.35 | 0.47 | 0.090523 | 4.1158 | 0.28998 | 0.37257 | 0.02625 | 6410 | Freshwater marshes | KSC-09-NIRL | Schwartz Road Drainage System | 1615.3346 | Kennedy Space Center | Not provided | Schwartz Road Drainage System - missing from model | Closed system that ultimately drains to the northwest before discharging to an impoundment area adjacent to the lagoon. | Impoundment | Completed | 2014 | 1.29 | 271 | A | 1614 | Not provided | Not provided | Not provided | Not provided | N/A | Structural | 2013 | North Indian River Lagoon | Not provided | Not provided | Not Credited | N/A | 108.6192 | 366.3327
23092 | Natural Lands | North IRL | A | IR1-5 | 0.35 | 0.47 | 0.61776 | 2.8038 | 0.307 | 1.7321 | 0.18965 | 3200 | Shrub and Brushland | KSC-09-NIRL | Schwartz Road Drainage System | 1615.3346 | Kennedy Space Center | Not provided | Schwartz Road Drainage System - missing from model | Closed system that ultimately drains to the northwest before discharging to an impoundment area adjacent to the lagoon. | Impoundment | Completed | 2014 | 1.29 | 271 | A | 1614 | Not provided | Not provided | Not provided | Not provided | N/A | Structural | 2013 | North Indian River Lagoon | Not provided | Not provided | Not Credited | N/A | 200 | 2500
23093 | Natural Lands | North IRL | A | IR1-5 | 0.35 | 0.47 | 0.56519 | 2.9498 | 0.30942 | 1.6672 | 0.17488 | 3200 | Shrub and Brushland | KSC-09-NIRL | Schwartz Road Drainage System | 1615.3346 | Kennedy Space Center | Not provided | Schwartz Road Drainage System - missing from model | Closed system that ultimately drains to the northwest before discharging to an impoundment area adjacent to the lagoon. | Impoundment | Completed | 2014 | 1.29 | 271 | A | 1614 | Not provided | Not provided | Not provided | Not provided | N/A | Structural | 2013 | North Indian River Lagoon | Not provided | Not provided | Not Credited | N/A | 198.1397 | 2287.2444
23094 | Natural Lands | North IRL | A | IR1-5 | 0.35 | 0.47 | 0.052573 | 2.9498 | 0.30942 | 0.15508 | 0.016267 | 6410 | Freshwater marshes | KSC-09-NIRL | Schwartz Road Drainage System | 1615.3346 | Kennedy Space Center | Not provided | Schwartz Road Drainage System - missing from model | Closed system that ultimately drains to the northwest before discharging to an impoundment area adjacent to the lagoon. | Impoundment | Completed | 2014 | 1.29 | 271 | A | 1614 | Not provided | Not provided | Not provided | Not provided | N/A | Structural | 2013 | North Indian River Lagoon | Not provided | Not provided | Not Credited | N/A | 104.8773 | 212.7556
23095 | Natural Lands | North IRL | A | IR1-5 | 0.35 | 0.47 | 0.50309 | 4.7147 | 0.53011 | 2.3719 | 0.26669 | 3200 | Shrub and Brushland | KSC-09-NIRL | Schwartz Road Drainage System | 1615.3346 | Kennedy Space Center | Not provided | Schwartz Road Drainage System - missing from model | Closed system that ultimately drains to the northwest before discharging to an impoundment area adjacent to the lagoon. | Impoundment | Completed | 2014 | 1.29 | 271 | A | 1614 | Not provided | Not provided | Not provided | Not provided | N/A | Structural | 2013 | North Indian River Lagoon | Not provided | Not provided | Not Credited | N/A | 195.1502 | 2035.93
23096 | Natural Lands | North IRL | A | IR1-5 | 0.35 | 0.47 | 0.11467 | 4.7147 | 0.53011 | 0.54066 | 0.06079 | 6181 | Cabbage palm hammock | KSC-09-NIRL | Schwartz Road Drainage System | 1615.3346 | Kennedy Space Center | Not provided | Schwartz Road Drainage System - missing from model | Closed system that ultimately drains to the northwest before discharging to an impoundment area adjacent to the lagoon. | Impoundment | Completed | 2014 | 1.29 | 271 | A | 1614 | Not provided | Not provided | Not provided | Not provided | N/A | Structural | 2013 | North Indian River Lagoon | Not provided | Not provided | Not Credited | N/A | 152.0586 | 464.07
23097 | Natural Lands | North IRL | A | IR1-5 | 0.35 | 0.47 | 0.13262 | 4.0729 | 0.28276 | 0.54015 | 0.0375 | 6170 | Mixed wetland hardwoods | KSC-09-NIRL | Schwartz Road Drainage System | 1615.3346 | Kennedy Space Center | Not provided | Schwartz Road Drainage System - missing from model | Closed system that ultimately drains to the northwest before discharging to an impoundment area adjacent to the lagoon. | Impoundment | Completed | 2014 | 1.29 | 271 | A | 1614 | Not provided | Not provided | Not provided | Not provided | N/A | Structural | 2013 | North Indian River Lagoon | Not provided | Not provided | Not Credited | N/A | 170.6963 | 536.6953
23098 | Natural Lands | North IRL | A | IR1-5 | 0.35 | 0.47 | 0.48514 | 4.0729 | 0.28276 | 1.9759 | 0.13718 | 6410 | Freshwater marshes | KSC-09-NIRL | Schwartz Road Drainage System | 1615.3346 | Kennedy Space Center | Not provided | Schwartz Road Drainage System - missing from model | Closed system that ultimately drains to the northwest before discharging to an impoundment area adjacent to the lagoon. | Impoundment | Completed | 2014 | 1.29 | 271 | A | 1614 | Not provided | Not provided | Not provided | Not provided | N/A | Structural | 2013 | North Indian River Lagoon | Not provided | Not provided | Not Credited | N/A | 173.2293 | 1963.3047
23099 | Natural Lands | North IRL | A | IR1-5 | 0.35 | 0.47 | 0.37346 | 3.5219 | 0.25496 | 1.3153 | 0.095217 | 6170 | Mixed wetland hardwoods | KSC-09-NIRL | Schwartz Road Drainage System | 1615.3346 | Kennedy Space Center | Not provided | Schwartz Road Drainage System - missing from model | Closed system that ultimately drains to the northwest before discharging to an impoundment area adjacent to the lagoon. | Impoundment | Completed | 2014 | 1.29 | 271 | A | 1614 | Not provided | Not provided | Not provided | Not provided | N/A | Structural | 2013 | North Indian River Lagoon | Not provided | Not provided | Not Credited | N/A | 156.6301 | 1511.3552
23100 | Natural Lands | North IRL | A | IR1-5 | 0.35 | 0.47 | 0.017882 | 3.5219 | 0.25496 | 0.062979 | 0.0045592 | 6410 | Freshwater marshes | KSC-09-NIRL | Schwartz Road Drainage System | 1615.3346 | Kennedy Space Center | Not provided | Schwartz Road Drainage System - missing from model | Closed system that ultimately drains to the northwest before discharging to an impoundment area adjacent to the lagoon. | Impoundment | Completed | 2014 | 1.29 | 271 | A | 1614 | Not provided | Not provided | Not provided | Not provided | N/A | Structural | 2013 | North Indian River Lagoon | Not provided | Not provided | Not Credited | N/A | 41.6984 | 72.3662
23101 | Kennedy Space Center | North IRL | A | IR1-5 | 0.35 | 0.47 | 0.22642 | 3.5219 | 0.25496 | 0.79742 | 0.057727 | 7410 | Rural land in transition without positive indicators of intended activity | KSC-09-NIRL | Schwartz Road Drainage System | 1615.3346 | Kennedy Space Center | Not provided | Schwartz Road Drainage System - missing from model | Closed system that ultimately drains to the northwest before discharging to an impoundment area adjacent to the lagoon. | Impoundment | Completed | 2014 | 1.29 | 271 | A | 1614 | Not provided | Not provided | Not provided | Not provided | N/A | Structural | 2013 | North Indian River Lagoon | Not provided | Not provided | Not Credited | N/A | 136.4212 | 916.2785
23102 | Natural Lands | North IRL | A | IR1-5 | 0.35 | 0.47 | 0.020107 | 3.8985 | 0.26719 | 0.078389 | 0.0053725 | 3200 | Shrub and Brushland | KSC-09-NIRL | Schwartz Road Drainage System | 1615.3346 | Kennedy Space Center | Not provided | Schwartz Road Drainage System - missing from model | Closed system that ultimately drains to the northwest before discharging to an impoundment area adjacent to the lagoon. | Impoundment | Completed | 2014 | 1.29 | 271 | A | 1614 | Not provided | Not provided | Not provided | Not provided | N/A | Structural | 2013 | North Indian River Lagoon | Not provided | Not provided | Not Credited | N/A | 68.8808 | 81.3721
23103 | Natural Lands | North IRL | A | IR1-5 | 0.35 | 0.47 | 0.59766 | 3.8985 | 0.26719 | 2.33 | 0.15969 | 6410 | Freshwater marshes | KSC-09-NIRL | Schwartz Road Drainage System | 1615.3346 | Kennedy Space Center | Not provided | Schwartz Road Drainage System - missing from model | Closed system that ultimately drains to the northwest before discharging to an impoundment area adjacent to the lagoon. | Impoundment | Completed | 2014 | 1.29 | 271 | A | 1614 | Not provided | Not provided | Not provided | Not provided | N/A | Structural | 2013 | North Indian River Lagoon | Not provided | Not provided | Not Credited | N/A | 201.2967 | 2418.6279
23104 | Natural Lands | North IRL | A | IR1-5 | 0.35 | 0.47 | 0.089648 | 3.8979 | 0.2614 | 0.34944 | 0.023434 | 6170 | Mixed wetland hardwoods | KSC-09-NIRL | Schwartz Road Drainage System | 1615.3346 | Kennedy Space Center | Not provided | Schwartz Road Drainage System - missing from model | Closed system that ultimately drains to the northwest before discharging to an impoundment area adjacent to the lagoon. | Impoundment | Completed | 2014 | 1.29 | 271 | A | 1614 | Not provided | Not provided | Not provided | Not provided | N/A | Structural | 2013 | North Indian River Lagoon | Not provided | Not provided | Not Credited | N/A | 117.045 | 362.7939
23105 | Natural Lands | North IRL | A | IR1-5 | 0.35 | 0.47 | 0.52812 | 3.8979 | 0.2614 | 2.0586 | 0.13805 | 6410 | Freshwater marshes | KSC-09-NIRL | Schwartz Road Drainage System | 1615.3346 | Kennedy Space Center | Not provided | Schwartz Road Drainage System - missing from model | Closed system that ultimately drains to the northwest before discharging to an impoundment area adjacent to the lagoon. | Impoundment | Completed | 2014 | 1.29 | 271 | A | 1614 | Not provided | Not provided | Not provided | Not provided | N/A | Structural | 2013 | North Indian River Lagoon | Not provided | Not provided | Not Credited | N/A | 188.6303 | 2137.2061
23106 | Natural Lands | North IRL | A | IR1-5 | 0.35 | 0.47 | 0.47353 | 2.2933 | 0.20568 | 1.0859 | 0.097395 | 3200 | Shrub and Brushland | KSC-09-NIRL | Schwartz Road Drainage System | 1615.3346 | Kennedy Space Center | Not provided | Schwartz Road Drainage System - missing from model | Closed system that ultimately drains to the northwest before discharging to an impoundment area adjacent to the lagoon. | Impoundment | Completed | 2014 | 1.29 | 271 | A | 1614 | Not provided | Not provided | Not provided | Not provided | N/A | Structural | 2013 | North Indian River Lagoon | Not provided | Not provided | Not Credited | N/A | 178.2908 | 1916.293
23107 | Natural Lands | North IRL | A | IR1-5 | 0.35 | 0.47 | 0.028471 | 2.2933 | 0.20568 | 0.065291 | 0.0058559 | 5100 | Streams and waterways | KSC-09-NIRL | Schwartz Road Drainage System | 1615.3346 | Kennedy Space Center | Not provided | Schwartz Road Drainage System - missing from model | Closed system that ultimately drains to the northwest before discharging to an impoundment area adjacent to the lagoon. | Impoundment | Completed | 2014 | 1.29 | 271 | A | 1614 | Not provided | Not provided | Not provided | Not provided | N/A | Structural | 2013 | North Indian River Lagoon | Not provided | Not provided | Not Credited | N/A | 104.6089 | 115.218
23108 | Natural Lands | North IRL | A | IR1-5 | 0.35 | 0.47 | 0.11577 | 2.2933 | 0.20568 | 0.26548 | 0.023811 | 6170 | Mixed wetland hardwoods | KSC-09-NIRL | Schwartz Road Drainage System | 1615.3346 | Kennedy Space Center | Not provided | Schwartz Road Drainage System - missing from model | Closed system that ultimately drains to the northwest before discharging to an impoundment area adjacent to the lagoon. | Impoundment | Completed | 2014 | 1.29 | 271 | A | 1614 | Not provided | Not provided | Not provided | Not provided | N/A | Structural | 2013 | North Indian River Lagoon | Not provided | Not provided | Not Credited | N/A | 118.2852 | 468.489
23109 | Natural Lands | North IRL | A | IR1-5 | 0.35 | 0.47 | 0.52477 | 4.0194 | 0.27827 | 2.1093 | 0.14603 | 6170 | Mixed wetland hardwoods | KSC-09-NIRL | Schwartz Road Drainage System | 1615.3346 | Kennedy Space Center | Not provided | Schwartz Road Drainage System - missing from model | Closed system that ultimately drains to the northwest before discharging to an impoundment area adjacent to the lagoon. | Impoundment | Completed | 2014 | 1.29 | 271 | A | 1614 | Not provided | Not provided | Not provided | Not provided | N/A | Structural | 2013 | North Indian River Lagoon | Not provided | Not provided | Not Credited | N/A | 178.4811 | 2123.6855
23110 | Natural Lands | North IRL | A | IR1-5 | 0.35 | 0.47 | 0.092989 | 4.0194 | 0.27827 | 0.37376 | 0.025876 | 6410 | Freshwater marshes | KSC-09-NIRL | Schwartz Road Drainage System | 1615.3346 | Kennedy Space Center | Not provided | Schwartz Road Drainage System - missing from model | Closed system that ultimately drains to the northwest before discharging to an impoundment area adjacent to the lagoon. | Impoundment | Completed | 2014 | 1.29 | 271 | A | 1614 | Not provided | Not provided | Not provided | Not provided | N/A | Structural | 2013 | North Indian River Lagoon | Not provided | Not provided | Not Credited | N/A | 142.6631 | 376.3145
23111 | Natural Lands | North IRL | A | IR1-5 | 0.35 | 0.47 | 0.61418 | 3.8096 | 0.25102 | 2.3398 | 0.15417 | 6170 | Mixed wetland hardwoods | KSC-09-NIRL | Schwartz Road Drainage System | 1615.3346 | Kennedy Space Center | Not provided | Schwartz Road Drainage System - missing from model | Closed system that ultimately drains to the northwest before discharging to an impoundment area adjacent to the lagoon. | Impoundment | Completed | 2014 | 1.29 | 271 | A | 1614 | Not provided | Not provided | Not provided | Not provided | N/A | Structural | 2013 | North Indian River Lagoon | Not provided | Not provided | Not Credited | N/A | 198.2825 | 2485.4858
23112 | Natural Lands | North IRL | A | IR1-5 | 0.35 | 0.47 | 0.0035865 | 3.8096 | 0.25102 | 0.013663 | 0.0009003 | 6410 | Freshwater marshes | KSC-09-NIRL | Schwartz Road Drainage System | 1615.3346 | Kennedy Space Center | Not provided | Schwartz Road Drainage System - missing from model | Closed system that ultimately drains to the northwest before discharging to an impoundment area adjacent to the lagoon. | Impoundment | Completed | 2014 | 1.29 | 271 | A | 1614 | Not provided | Not provided | Not provided | Not provided | N/A | Structural | 2013 | North Indian River Lagoon | Not provided | Not provided | Not Credited | N/A | 16.0354 | 14.5142
23113 | Natural Lands | North IRL | A | IR1-5 | 0.35 | 0.47 | 0.60253 | 2.542 | 0.26777 | 1.5317 | 0.16134 | 3200 | Shrub and Brushland | KSC-09-NIRL | Schwartz Road Drainage System | 1615.3346 | Kennedy Space Center | Not provided | Schwartz Road Drainage System - missing from model | Closed system that ultimately drains to the northwest before discharging to an impoundment area adjacent to the lagoon. | Impoundment | Completed | 2014 | 1.29 | 271 | A | 1614 | Not provided | Not provided | Not provided | Not provided | N/A | Structural | 2013 | North Indian River Lagoon | Not provided | Not provided | Not Credited | N/A | 193.4853 | 2438.3657
23114 | Natural Lands | North IRL | A | IR1-5 | 0.35 | 0.47 | 0.0055684 | 2.542 | 0.26777 | 0.014155 | 0.001491 | 6170 | Mixed wetland hardwoods | KSC-09-NIRL | Schwartz Road Drainage System | 1615.3346 | Kennedy Space Center | Not provided | Schwartz Road Drainage System - missing from model | Closed system that ultimately drains to the northwest before discharging to an impoundment area adjacent to the lagoon. | Impoundment | Completed | 2014 | 1.29 | 271 | A | 1614 | Not provided | Not provided | Not provided | Not provided | N/A | Structural | 2013 | North Indian River Lagoon | Not provided | Not provided | Not Credited | N/A | 25.986 | 22.5345
23115 | Natural Lands | North IRL | A | IR1-5 | 0.35 | 0.47 | 0.002861 | 2.542 | 0.26777 | 0.0072726 | 0.00076607 | 6410 | Freshwater marshes | KSC-09-NIRL | Schwartz Road Drainage System | 1615.3346 | Kennedy Space Center | Not provided | Schwartz Road Drainage System - missing from model | Closed system that ultimately drains to the northwest before discharging to an impoundment area adjacent to the lagoon. | Impoundment | Completed | 2014 | 1.29 | 271 | A | 1614 | Not provided | Not provided | Not provided | Not provided | N/A | Structural | 2013 | North Indian River Lagoon | Not provided | Not provided | Not Credited | N/A | 21.2789 | 11.5779
23116 | Natural Lands | North IRL | A | IR1-5 | 0.35 | 0.47 | 0.0068008 | 2.542 | 0.26777 | 0.017288 | 0.001821 | 6410 | Freshwater marshes | KSC-09-NIRL | Schwartz Road Drainage System | 1615.3346 | Kennedy Space Center | Not provided | Schwartz Road Drainage System - missing from model | Closed system that ultimately drains to the northwest before discharging to an impoundment area adjacent to the lagoon. | Impoundment | Completed | 2014 | 1.29 | 271 | A | 1614 | Not provided | Not provided | Not provided | Not provided | N/A | Structural | 2013 | North Indian River Lagoon | Not provided | Not provided | Not Credited | N/A | 24.3034 | 27.5219
23117 | Natural Lands | North IRL | A | IR1-5 | 0.35 | 0.47 | 0.59978 | 5.4955 | 0.48402 | 3.2961 | 0.2903 | 6170 | Mixed wetland hardwoods | KSC-09-NIRL | Schwartz Road Drainage System | 1615.3346 | Kennedy Space Center | Not provided | Schwartz Road Drainage System - missing from model | Closed system that ultimately drains to the northwest before discharging to an impoundment area adjacent to the lagoon. | Impoundment | Completed | 2014 | 1.29 | 271 | A | 1614 | Not provided | Not provided | Not provided | Not provided | N/A | Structural | 2013 | North Indian River Lagoon | Not provided | Not provided | Not Credited | N/A | 194.5469 | 2427.2058
23118 | Natural Lands | North IRL | A | IR1-5 | 0.35 | 0.47 | 0.017988 | 5.4955 | 0.48402 | 0.098853 | 0.0087064 | 6181 | Cabbage palm hammock | KSC-09-NIRL | Schwartz Road Drainage System | 1615.3346 | Kennedy Space Center | Not provided | Schwartz Road Drainage System - missing from model | Closed system that ultimately drains to the northwest before discharging to an impoundment area adjacent to the lagoon. | Impoundment | Completed | 2014 | 1.29 | 271 | A | 1614 | Not provided | Not provided | Not provided | Not provided | N/A | Structural | 2013 | North Indian River Lagoon | Not provided | Not provided | Not Credited | N/A | 37.6949 | 72.7942
23119 | Agricultural Lands | North IRL | A | IR1-5 | 0.35 | 0.47 | 0.13901 | 0 | 0 | 0 | 0 | 3300 | Mixed Rangeland | KSC-09-NIRL | Schwartz Road Drainage System | 1615.3346 | Kennedy Space Center | Not provided | Schwartz Road Drainage System - missing from model | Closed system that ultimately drains to the northwest before discharging to an impoundment area adjacent to the lagoon. | Impoundment | Completed | 2014 | 1.29 | 271 | A | 1614 | Not provided | Not provided | Not provided | Not provided | N/A | Structural | 2013 | North Indian River Lagoon | Not provided | Not provided | Not Credited | N/A | 122.5021 | 562.5466
23120 | Natural Lands | North IRL | A | IR1-5 | 0.35 | 0.47 | 0.47876 | 0 | 0 | 0 | 0 | 5300 | Reservoirs | KSC-09-NIRL | Schwartz Road Drainage System | 1615.3346 | Kennedy Space Center | Not provided | Schwartz Road Drainage System - missing from model | Closed system that ultimately drains to the northwest before discharging to an impoundment area adjacent to the lagoon. | Impoundment | Completed | 2014 | 1.29 | 271 | A | 1614 | Not provided | Not provided | Not provided | Not provided | N/A | Structural | 2013 | North Indian River Lagoon | Not provided | Not provided | Not Credited | N/A | 177.4984 | 1937.4534
23121 | Natural Lands | North IRL | A | IR1-5 | 0.35 | 0.47 | 0.50722 | 5.8526 | 0.53487 | 2.9686 | 0.2713 | 6440 | Emergent aquatic vegetation | KSC-09-NIRL | Schwartz Road Drainage System | 1615.3346 | Kennedy Space Center | Not provided | Schwartz Road Drainage System - missing from model | Closed system that ultimately drains to the northwest before discharging to an impoundment area adjacent to the lagoon. | Impoundment | Completed | 2014 | 1.29 | 271 | A | 1614 | Not provided | Not provided | Not provided | Not provided | N/A | Structural | 2013 | North Indian River Lagoon | Not provided | Not provided | Not Credited | N/A | 181.6913 | 2052.6513
23122 | Natural Lands | North IRL | A | IR1-5 | 0.35 | 0.47 | 0.11054 | 5.8526 | 0.53487 | 0.64696 | 0.059126 | 6460 | Mixed scrub-shrub wetland | KSC-09-NIRL | Schwartz Road Drainage System | 1615.3346 | Kennedy Space Center | Not provided | Schwartz Road Drainage System - missing from model | Closed system that ultimately drains to the northwest before discharging to an impoundment area adjacent to the lagoon. | Impoundment | Completed | 2014 | 1.29 | 271 | A | 1614 | Not provided | Not provided | Not provided | Not provided | N/A | Structural | 2013 | North Indian River Lagoon | Not provided | Not provided | Not Credited | N/A | 118.3971 | 447.3487
23123 | Natural Lands | North IRL | A | IR1-5 | 0.35 | 0.47 | 0.61776 | 2.7597 | 0.30121 | 1.7049 | 0.18608 | 3200 | Shrub and Brushland | KSC-09-NIRL | Schwartz Road Drainage System | 1615.3346 | Kennedy Space Center | Not provided | Schwartz Road Drainage System - missing from model | Closed system that ultimately drains to the northwest before discharging to an impoundment area adjacent to the lagoon. | Impoundment | Completed | 2014 | 1.29 | 271 | A | 1614 | Not provided | Not provided | Not provided | Not provided | N/A | Structural | 2013 | North Indian River Lagoon | Not provided | Not provided | Not Credited | N/A | 200 | 2500
23124 | Natural Lands | North IRL | A | IR1-5 | 0.35 | 0.47 | 0.0022625 | 4.0885 | 0.28723 | 0.0092503 | 0.00064987 | 5100 | Streams and waterways | KSC-09-NIRL | Schwartz Road Drainage System | 1615.3346 | Kennedy Space Center | Not provided | Schwartz Road Drainage System - missing from model | Closed system that ultimately drains to the northwest before discharging to an impoundment area adjacent to the lagoon. | Impoundment | Completed | 2014 | 1.29 | 271 | A | 1614 | Not provided | Not provided | Not provided | Not provided | N/A | Structural | 2013 | North Indian River Lagoon | Not provided | Not provided | Not Credited | N/A | 49.3829 | 9.1561
23125 | Natural Lands | North IRL | A | IR1-5 | 0.35 | 0.47 | 0.46119 | 4.0885 | 0.28723 | 1.8855 | 0.13247 | 6170 | Mixed wetland hardwoods | KSC-09-NIRL | Schwartz Road Drainage System | 1615.3346 | Kennedy Space Center | Not provided | Schwartz Road Drainage System - missing from model | Closed system that ultimately drains to the northwest before discharging to an impoundment area adjacent to the lagoon. | Impoundment | Completed | 2014 | 1.29 | 271 | A | 1614 | Not provided | Not provided | Not provided | Not provided | N/A | Structural | 2013 | North Indian River Lagoon | Not provided | Not provided | Not Credited | N/A | 185.6813 | 1866.3637
23126 | Natural Lands | North IRL | A | IR1-5 | 0.35 | 0.47 | 0.15431 | 4.0885 | 0.28723 | 0.6309 | 0.044324 | 6410 | Freshwater marshes | KSC-09-NIRL | Schwartz Road Drainage System | 1615.3346 | Kennedy Space Center | Not provided | Schwartz Road Drainage System - missing from model | Closed system that ultimately drains to the northwest before discharging to an impoundment area adjacent to the lagoon. | Impoundment | Completed | 2014 | 1.29 | 271 | A | 1614 | Not provided | Not provided | Not provided | Not provided | N/A | Structural | 2013 | North Indian River Lagoon | Not provided | Not provided | Not Credited | N/A | 120.8119 | 624.4802
23127 | Natural Lands | North IRL | A | IR1-5 | 0.35 | 0.47 | 0.38428 | 3.226 | 0.29037 | 1.2397 | 0.11159 | 3200 | Shrub and Brushland | KSC-09-NIRL | Schwartz Road Drainage System | 1615.3346 | Kennedy Space Center | Not provided | Schwartz Road Drainage System - missing from model | Closed system that ultimately drains to the northwest before discharging to an impoundment area adjacent to the lagoon. | Impoundment | Completed | 2014 | 1.29 | 271 | A | 1614 | Not provided | Not provided | Not provided | Not provided | N/A | Structural | 2013 | North Indian River Lagoon | Not provided | Not provided | Not Credited | N/A | 156.0944 | 1555.1355
23128 | Natural Lands | North IRL | A | IR1-5 | 0.35 | 0.47 | 0.016704 | 3.226 | 0.29037 | 0.053885 | 0.0048503 | 6170 | Mixed wetland hardwoods | KSC-09-NIRL | Schwartz Road Drainage System | 1615.3346 | Kennedy Space Center | Not provided | Schwartz Road Drainage System - missing from model | Closed system that ultimately drains to the northwest before discharging to an impoundment area adjacent to the lagoon. | Impoundment | Completed | 2014 | 1.29 | 271 | A | 1614 | Not provided | Not provided | Not provided | Not provided | N/A | Structural | 2013 | North Indian River Lagoon | Not provided | Not provided | Not Credited | N/A | 38.533 | 67.5969
23129 | Natural Lands | North IRL | A | IR1-5 | 0.35 | 0.47 | 0.21678 | 3.226 | 0.29037 | 0.69931 | 0.062946 | 6410 | Freshwater marshes | KSC-09-NIRL | Schwartz Road Drainage System | 1615.3346 | Kennedy Space Center | Not provided | Schwartz Road Drainage System - missing from model | Closed system that ultimately drains to the northwest before discharging to an impoundment area adjacent to the lagoon. | Impoundment | Completed | 2014 | 1.29 | 271 | A | 1614 | Not provided | Not provided | Not provided | Not provided | N/A | Structural | 2013 | North Indian River Lagoon | Not provided | Not provided | Not Credited | N/A | 151.4416 | 877.2676
23130 | Natural Lands | North IRL | A | IR1-5 | 0.35 | 0.47 | 0.11383 | 4.1115 | 0.29278 | 0.46803 | 0.033328 | 6120 | Mangrove swamp | KSC-09-NIRL | Schwartz Road Drainage System | 1615.3346 | Kennedy Space Center | Not provided | Schwartz Road Drainage System - missing from model | Closed system that ultimately drains to the northwest before discharging to an impoundment area adjacent to the lagoon. | Impoundment | Completed | 2014 | 1.29 | 271 | A | 1614 | Not provided | Not provided | Not provided | Not provided | N/A | Structural | 2013 | North Indian River Lagoon | Not provided | Not provided | Not Credited | N/A | 118.433 | 460.6699
23131 | Natural Lands | North IRL | A | IR1-5 | 0.35 | 0.47 | 0.61776 | 2.3881 | 0.25112 | 1.4753 | 0.15513 | 3200 | Shrub and Brushland | KSC-09-NIRL | Schwartz Road Drainage System | 1615.3346 | Kennedy Space Center | Not provided | Schwartz Road Drainage System - missing from model | Closed system that ultimately drains to the northwest before discharging to an impoundment area adjacent to the lagoon. | Impoundment | Completed | 2014 | 1.29 | 271 | A | 1614 | Not provided | Not provided | Not provided | Not provided | N/A | Structural | 2013 | North Indian River Lagoon | Not provided | Not provided | Not Credited | N/A | 200 | 2500
23132 | Natural Lands | North IRL | A | IR1-5 | 0.35 | 0.47 | 0.61776 | 3.9762 | 0.27355 | 2.4563 | 0.16899 | 6170 | Mixed wetland hardwoods | KSC-09-NIRL | Schwartz Road Drainage System | 1615.3346 | Kennedy Space Center | Not provided | Schwartz Road Drainage System - missing from model | Closed system that ultimately drains to the northwest before discharging to an impoundment area adjacent to the lagoon. | Impoundment | Completed | 2014 | 1.29 | 271 | A | 1614 | Not provided | Not provided | Not provided | Not provided | N/A | Structural | 2013 | North Indian River Lagoon | Not provided | Not provided | Not Credited | N/A | 200 | 2500
23133 | Natural Lands | North IRL | A | IR1-5 | 0.35 | 0.47 | 0.48252 | 3.7917 | 0.40291 | 1.8296 | 0.19441 | 3200 | Shrub and Brushland | KSC-09-NIRL | Schwartz Road Drainage System | 1615.3346 | Kennedy Space Center | Not provided | Schwartz Road Drainage System - missing from model | Closed system that ultimately drains to the northwest before discharging to an impoundment area adjacent to the lagoon. | Impoundment | Completed | 2014 | 1.29 | 271 | A | 1614 | Not provided | Not provided | Not provided | Not provided | N/A | Structural | 2013 | North Indian River Lagoon | Not provided | Not provided | Not Credited | N/A | 176.0965 | 1952.6921
23134 | Natural Lands | North IRL | A | IR1-5 | 0.35 | 0.47 | 0.042393 | 3.7917 | 0.40291 | 0.16074 | 0.01708 | 6170 | Mixed wetland hardwoods | KSC-09-NIRL | Schwartz Road Drainage System | 1615.3346 | Kennedy Space Center | Not provided | Schwartz Road Drainage System - missing from model | Closed system that ultimately drains to the northwest before discharging to an impoundment area adjacent to the lagoon. | Impoundment | Completed | 2014 | 1.29 | 271 | A | 1614 | Not provided | Not provided | Not provided | Not provided | N/A | Structural | 2013 | North Indian River Lagoon | Not provided | Not provided | Not Credited | N/A | 63.9409 | 171.557
23135 | Natural Lands | North IRL | A | IR1-5 | 0.35 | 0.47 | 0.09285 | 3.7917 | 0.40291 | 0.35206 | 0.03741 | 6410 | Freshwater marshes | KSC-09-NIRL | Schwartz Road Drainage System | 1615.3346 | Kennedy Space Center | Not provided | Schwartz Road Drainage System - missing from model | Closed system that ultimately drains to the northwest before discharging to an impoundment area adjacent to the lagoon. | Impoundment | Completed | 2014 | 1.29 | 271 | A | 1614 | Not provided | Not provided | Not provided | Not provided | N/A | Structural | 2013 | North Indian River Lagoon | Not provided | Not provided | Not Credited | N/A | 83.4018 | 375.7509
23136 | Natural Lands | North IRL | A | IR1-5 | 0.35 | 0.47 | 0.20739 | 4.8329 | 0.55158 | 1.0023 | 0.11439 | 5100 | Streams and waterways | KSC-09-NIRL | Schwartz Road Drainage System | 1615.3346 | Kennedy Space Center | Not provided | Schwartz Road Drainage System - missing from model | Closed system that ultimately drains to the northwest before discharging to an impoundment area adjacent to the lagoon. | Impoundment | Completed | 2014 | 1.29 | 271 | A | 1614 | Not provided | Not provided | Not provided | Not provided | N/A | Structural | 2013 | North Indian River Lagoon | Not provided | Not provided | Not Credited | N/A | 133.3252 | 839.2721
23137 | Natural Lands | North IRL | A | IR1-5 | 0.35 | 0.47 | 0.20186 | 4.8329 | 0.55158 | 0.97557 | 0.11134 | 6460 | Mixed scrub-shrub wetland | KSC-09-NIRL | Schwartz Road Drainage System | 1615.3346 | Kennedy Space Center | Not provided | Schwartz Road Drainage System - missing from model | Closed system that ultimately drains to the northwest before discharging to an impoundment area adjacent to the lagoon. | Impoundment | Completed | 2014 | 1.29 | 271 | A | 1614 | Not provided | Not provided | Not provided | Not provided | N/A | Structural | 2013 | North Indian River Lagoon | Not provided | Not provided | Not Credited | N/A | 132.9529 | 816.9089
23138 | Kennedy Space Center | North IRL | A | IR1-5 | 0.35 | 0.47 | 0.20851 | 4.8329 | 0.55158 | 1.0077 | 0.11501 | 8140 | Roads and Highways | KSC-09-NIRL | Schwartz Road Drainage System | 1615.3346 | Kennedy Space Center | Not provided | Schwartz Road Drainage System - missing from model | Closed system that ultimately drains to the northwest before discharging to an impoundment area adjacent to the lagoon. | Impoundment | Completed | 2014 | 1.29 | 271 | A | 1614 | Not provided | Not provided | Not provided | Not provided | N/A | Structural | 2013 | North Indian River Lagoon | Not provided | Not provided | Not Credited | N/A | 133.7674 | 843.8189
23139 | Agricultural Lands | North IRL | A | IR1-5 | 0.35 | 0.47 | 0.25048 | 0.082943 | 0.0011409 | 0.020776 | 0.00028578 | 3300 | Mixed Rangeland | KSC-09-NIRL | Schwartz Road Drainage System | 1615.3346 | Kennedy Space Center | Not provided | Schwartz Road Drainage System - missing from model | Closed system that ultimately drains to the northwest before discharging to an impoundment area adjacent to the lagoon. | Impoundment | Completed | 2014 | 1.29 | 271 | A | 1614 | Not provided | Not provided | Not provided | Not provided | N/A | Structural | 2013 | North Indian River Lagoon | Not provided | Not provided | Not Credited | N/A | 169.1216 | 1013.6611
23140 | Natural Lands | North IRL | A | IR1-5 | 0.35 | 0.47 | 0.15422 | 0.082943 | 0.0011409 | 0.012792 | 0.00017595 | 5300 | Reservoirs | KSC-09-NIRL | Schwartz Road Drainage System | 1615.3346 | Kennedy Space Center | Not provided | Schwartz Road Drainage System - missing from model | Closed system that ultimately drains to the northwest before discharging to an impoundment area adjacent to the lagoon. | Impoundment | Completed | 2014 | 1.29 | 271 | A | 1614 | Not provided | Not provided | Not provided | Not provided | N/A | Structural | 2013 | North Indian River Lagoon | Not provided | Not provided | Not Credited | N/A | 105.3165 | 624.1198
23141 | Natural Lands | North IRL | A | IR1-5 | 0.35 | 0.47 | 0.0086706 | 0.082943 | 0.0011409 | 0.00071917 | 9.8923e-06 | 6410 | Freshwater marshes | KSC-09-NIRL | Schwartz Road Drainage System | 1615.3346 | Kennedy Space Center | Not provided | Schwartz Road Drainage System - missing from model | Closed system that ultimately drains to the northwest before discharging to an impoundment area adjacent to the lagoon. | Impoundment | Completed | 2014 | 1.29 | 271 | A | 1614 | Not provided | Not provided | Not provided | Not provided | N/A | Structural | 2013 | North Indian River Lagoon | Not provided | Not provided | Not Credited | N/A | 37.6494 | 35.0886
23142 | Kennedy Space Center | North IRL | A | IR1-5 | 0.35 | 0.47 | 0.20439 | 0.082943 | 0.0011409 | 0.016953 | 0.00023319 | 7410 | Rural land in transition without positive indicators of intended activity | KSC-09-NIRL | Schwartz Road Drainage System | 1615.3346 | Kennedy Space Center | Not provided | Schwartz Road Drainage System - missing from model | Closed system that ultimately drains to the northwest before discharging to an impoundment area adjacent to the lagoon. | Impoundment | Completed | 2014 | 1.29 | 271 | A | 1614 | Not provided | Not provided | Not provided | Not provided | N/A | Structural | 2013 | North Indian River Lagoon | Not provided | Not provided | Not Credited | N/A | 133.093 | 827.1305
23143 | Natural Lands | North IRL | A | IR1-5 | 0.35 | 0.47 | 0.22823 | 2.4984 | 0.17776 | 0.57021 | 0.040571 | 5100 | Streams and waterways | KSC-09-NIRL | Schwartz Road Drainage System | 1615.3346 | Kennedy Space Center | Not provided | Schwartz Road Drainage System - missing from model | Closed system that ultimately drains to the northwest before discharging to an impoundment area adjacent to the lagoon. | Impoundment | Completed | 2014 | 1.29 | 271 | A | 1614 | Not provided | Not provided | Not provided | Not provided | N/A | Structural | 2013 | North Indian River Lagoon | Not provided | Not provided | Not Credited | N/A | 136.9633 | 923.6113
23144 | Natural Lands | North IRL | A | IR1-5 | 0.35 | 0.47 | 0.3145 | 2.4984 | 0.17776 | 0.78575 | 0.055906 | 6181 | Cabbage palm hammock | KSC-09-NIRL | Schwartz Road Drainage System | 1615.3346 | Kennedy Space Center | Not provided | Schwartz Road Drainage System - missing from model | Closed system that ultimately drains to the northwest before discharging to an impoundment area adjacent to the lagoon. | Impoundment | Completed | 2014 | 1.29 | 271 | A | 1614 | Not provided | Not provided | Not provided | Not provided | N/A | Structural | 2013 | North Indian River Lagoon | Not provided | Not provided | Not Credited | N/A | 150.9191 | 1272.7337
23145 | Kennedy Space Center | North IRL | A | IR1-5 | 0.35 | 0.47 | 0.075035 | 2.4984 | 0.17776 | 0.18747 | 0.013338 | 8140 | Roads and Highways | KSC-09-NIRL | Schwartz Road Drainage System | 1615.3346 | Kennedy Space Center | Not provided | Schwartz Road Drainage System - missing from model | Closed system that ultimately drains to the northwest before discharging to an impoundment area adjacent to the lagoon. | Impoundment | Completed | 2014 | 1.29 | 271 | A | 1614 | Not provided | Not provided | Not provided | Not provided | N/A | Structural | 2013 | North Indian River Lagoon | Not provided | Not provided | Not Credited | N/A | 112.1552 | 303.655
23146 | Natural Lands | North IRL | A | IR1-5 | 0.35 | 0.47 | 0.61776 | 2.7559 | 0.30057 | 1.7025 | 0.18568 | 3200 | Shrub and Brushland | KSC-09-NIRL | Schwartz Road Drainage System | 1615.3346 | Kennedy Space Center | Not provided | Schwartz Road Drainage System - missing from model | Closed system that ultimately drains to the northwest before discharging to an impoundment area adjacent to the lagoon. | Impoundment | Completed | 2014 | 1.29 | 271 | A | 1614 | Not provided | Not provided | Not provided | Not provided | N/A | Structural | 2013 | North Indian River Lagoon | Not provided | Not provided | Not Credited | N/A | 200 | 2500
23147 | Natural Lands | North IRL | A | IR1-5 | 0.35 | 0.47 | 0.42335 | 0.46525 | 0 | 0.19696 | 0 | 3100 | Herbaceous Dry Prairie | KSC-09-NIRL | Schwartz Road Drainage System | 1615.3346 | Kennedy Space Center | Not provided | Schwartz Road Drainage System - missing from model | Closed system that ultimately drains to the northwest before discharging to an impoundment area adjacent to the lagoon. | Impoundment | Completed | 2014 | 1.29 | 271 | A | 1614 | Not provided | Not provided | Not provided | Not provided | N/A | Structural | 2013 | North Indian River Lagoon | Not provided | Not provided | Not Credited | N/A | 169.8306 | 1713.2322
23148 | Natural Lands | North IRL | A | IR1-5 | 0.35 | 0.47 | 0.19441 | 0.46525 | 0 | 0.090452 | 0 | 5300 | Reservoirs | KSC-09-NIRL | Schwartz Road Drainage System | 1615.3346 | Kennedy Space Center | Not provided | Schwartz Road Drainage System - missing from model | Closed system that ultimately drains to the northwest before discharging to an impoundment area adjacent to the lagoon. | Impoundment | Completed | 2014 | 1.29 | 271 | A | 1614 | Not provided | Not provided | Not provided | Not provided | N/A | Structural | 2013 | North Indian River Lagoon | Not provided | Not provided | Not Credited | N/A | 130.298 | 786.7678
23149 | Natural Lands | North IRL | A | IR1-5 | 0.35 | 0.47 | 0.18513 | 3.5442 | 0.26918 | 0.65615 | 0.049834 | 3200 | Shrub and Brushland | KSC-09-NIRL | Schwartz Road Drainage System | 1615.3346 | Kennedy Space Center | Not provided | Schwartz Road Drainage System - missing from model | Closed system that ultimately drains to the northwest before discharging to an impoundment area adjacent to the lagoon. | Impoundment | Completed | 2014 | 1.29 | 271 | A | 1614 | Not provided | Not provided | Not provided | Not provided | N/A | Structural | 2013 | North Indian River Lagoon | Not provided | Not provided | Not Credited | N/A | 124.1313 | 749.2146
23150 | Natural Lands | North IRL | A | IR1-5 | 0.35 | 0.47 | 0.43263 | 3.5442 | 0.26918 | 1.5333 | 0.11645 | 6410 | Freshwater marshes | KSC-09-NIRL | Schwartz Road Drainage System | 1615.3346 | Kennedy Space Center | Not provided | Schwartz Road Drainage System - missing from model | Closed system that ultimately drains to the northwest before discharging to an impoundment area adjacent to the lagoon. | Impoundment | Completed | 2014 | 1.29 | 271 | A | 1614 | Not provided | Not provided | Not provided | Not provided | N/A | Structural | 2013 | North Indian River Lagoon | Not provided | Not provided | Not Credited | N/A | 186.6529 | 1750.7854
23151 | Agricultural Lands | North IRL | A | IR1-5 | 0.35 | 0.47 | 0.13759 | 0 | 0 | 0 | 0 | 3300 | Mixed Rangeland | KSC-09-NIRL | Schwartz Road Drainage System | 1615.3346 | Kennedy Space Center | Not provided | Schwartz Road Drainage System - missing from model | Closed system that ultimately drains to the northwest before discharging to an impoundment area adjacent to the lagoon. | Impoundment | Completed | 2014 | 1.29 | 271 | A | 1614 | Not provided | Not provided | Not provided | Not provided | N/A | Structural | 2013 | North Indian River Lagoon | Not provided | Not provided | Not Credited | N/A | 116.1435 | 556.8002
23152 | Natural Lands | North IRL | A | IR1-5 | 0.35 | 0.47 | 0.022213 | 0 | 0 | 0 | 0 | 4340 | Hardwood Conifer Mixed | KSC-09-NIRL | Schwartz Road Drainage System | 1615.3346 | Kennedy Space Center | Not provided | Schwartz Road Drainage System - missing from model | Closed system that ultimately drains to the northwest before discharging to an impoundment area adjacent to the lagoon. | Impoundment | Completed | 2014 | 1.29 | 271 | A | 1614 | Not provided | Not provided | Not provided | Not provided | N/A | Structural | 2013 | North Indian River Lagoon | Not provided | Not provided | Not Credited | N/A | 54.2793 | 89.8919
23153 | Natural Lands | North IRL | A | IR1-5 | 0.35 | 0.47 | 0.45796 | 0 | 0 | 0 | 0 | 5300 | Reservoirs | KSC-09-NIRL | Schwartz Road Drainage System | 1615.3346 | Kennedy Space Center | Not provided | Schwartz Road Drainage System - missing from model | Closed system that ultimately drains to the northwest before discharging to an impoundment area adjacent to the lagoon. | Impoundment | Completed | 2014 | 1.29 | 271 | A | 1614 | Not provided | Not provided | Not provided | Not provided | N/A | Structural | 2013 | North Indian River Lagoon | Not provided | Not provided | Not Credited | N/A | 179.0617 | 1853.3079
23154 | Natural Lands | North IRL | A | IR1-5 | 0.35 | 0.47 | 0.10665 | 3.7862 | 0.27702 | 0.40378 | 0.029543 | 3200 | Shrub and Brushland | KSC-09-NIRL | Schwartz Road Drainage System | 1615.3346 | Kennedy Space Center | Not provided | Schwartz Road Drainage System - missing from model | Closed system that ultimately drains to the northwest before discharging to an impoundment area adjacent to the lagoon. | Impoundment | Completed | 2014 | 1.29 | 271 | A | 1614 | Not provided | Not provided | Not provided | Not provided | N/A | Structural | 2013 | North Indian River Lagoon | Not provided | Not provided | Not Credited | N/A | 119.0758 | 431.5793
23155 | Natural Lands | North IRL | A | IR1-5 | 0.35 | 0.47 | 0.51112 | 3.7862 | 0.27702 | 1.9352 | 0.14159 | 6170 | Mixed wetland hardwoods | KSC-09-NIRL | Schwartz Road Drainage System | 1615.3346 | Kennedy Space Center | Not provided | Schwartz Road Drainage System - missing from model | Closed system that ultimately drains to the northwest before discharging to an impoundment area adjacent to the lagoon. | Impoundment | Completed | 2014 | 1.29 | 271 | A | 1614 | Not provided | Not provided | Not provided | Not provided | N/A | Structural | 2013 | North Indian River Lagoon | Not provided | Not provided | Not Credited | N/A | 183.8788 | 2068.4207
23156 | Natural Lands | North IRL | A | IR1-5 | 0.35 | 0.47 | 0.13829 | 4.5722 | 0.40154 | 0.63227 | 0.055528 | 3200 | Shrub and Brushland | KSC-09-NIRL | Schwartz Road Drainage System | 1615.3346 | Kennedy Space Center | Not provided | Schwartz Road Drainage System - missing from model | Closed system that ultimately drains to the northwest before discharging to an impoundment area adjacent to the lagoon. | Impoundment | Completed | 2014 | 1.29 | 271 | A | 1614 | Not provided | Not provided | Not provided | Not provided | N/A | Structural | 2013 | North Indian River Lagoon | Not provided | Not provided | Not Credited | N/A | 121.9783 | 559.6241
23157 | Natural Lands | North IRL | A | IR1-5 | 0.35 | 0.47 | 0.47948 | 4.5722 | 0.40154 | 2.1922 | 0.19253 | 6170 | Mixed wetland hardwoods | KSC-09-NIRL | Schwartz Road Drainage System | 1615.3346 | Kennedy Space Center | Not provided | Schwartz Road Drainage System - missing from model | Closed system that ultimately drains to the northwest before discharging to an impoundment area adjacent to the lagoon. | Impoundment | Completed | 2014 | 1.29 | 271 | A | 1614 | Not provided | Not provided | Not provided | Not provided | N/A | Structural | 2013 | North Indian River Lagoon | Not provided | Not provided | Not Credited | N/A | 180.0381 | 1940.3759
23158 | Natural Lands | North IRL | A | IR1-5 | 0.35 | 0.47 | 0.61776 | 4.1078 | 0.28903 | 2.5376 | 0.17855 | 6170 | Mixed wetland hardwoods | KSC-09-NIRL | Schwartz Road Drainage System | 1615.3346 | Kennedy Space Center | Not provided | Schwartz Road Drainage System - missing from model | Closed system that ultimately drains to the northwest before discharging to an impoundment area adjacent to the lagoon. | Impoundment | Completed | 2014 | 1.29 | 271 | A | 1614 | Not provided | Not provided | Not provided | Not provided | N/A | Structural | 2013 | North Indian River Lagoon | Not provided | Not provided | Not Credited | N/A | 200 | 2500
23159 | Natural Lands | North IRL | A | IR1-5 | 0.35 | 0.47 | 0.41461 | 4.501 | 0.49153 | 1.8661 | 0.20379 | 6460 | Mixed scrub-shrub wetland | KSC-09-NIRL | Schwartz Road Drainage System | 1615.3346 | Kennedy Space Center | Not provided | Schwartz Road Drainage System - missing from model | Closed system that ultimately drains to the northwest before discharging to an impoundment area adjacent to the lagoon. | Impoundment | Completed | 2014 | 1.29 | 271 | A | 1614 | Not provided | Not provided | Not provided | Not provided | N/A | Structural | 2013 | North Indian River Lagoon | Not provided | Not provided | Not Credited | N/A | 162.8982 | 1677.8664
23160 | Natural Lands | North IRL | A | IR1-5 | 0.35 | 0.47 | 0.023027 | 4.501 | 0.49153 | 0.10364 | 0.011318 | 6460 | Mixed scrub-shrub wetland | KSC-09-NIRL | Schwartz Road Drainage System | 1615.3346 | Kennedy Space Center | Not provided | Schwartz Road Drainage System - missing from model | Closed system that ultimately drains to the northwest before discharging to an impoundment area adjacent to the lagoon. | Impoundment | Completed | 2014 | 1.29 | 271 | A | 1614 | Not provided | Not provided | Not provided | Not provided | N/A | Structural | 2013 | North Indian River Lagoon | Not provided | Not provided | Not Credited | N/A | 49.8052 | 93.1871
23161 | Natural Lands | North IRL | A | IR1-5 | 0.35 | 0.47 | 0.61776 | 3.9491 | 0.26804 | 2.4396 | 0.16558 | 6410 | Freshwater marshes | KSC-09-NIRL | Schwartz Road Drainage System | 1615.3346 | Kennedy Space Center | Not provided | Schwartz Road Drainage System - missing from model | Closed system that ultimately drains to the northwest before discharging to an impoundment area adjacent to the lagoon. | Impoundment | Completed | 2014 | 1.29 | 271 | A | 1614 | Not provided | Not provided | Not provided | Not provided | N/A | Structural | 2013 | North Indian River Lagoon | Not provided | Not provided | Not Credited | N/A | 200 | 2500
23162 | Natural Lands | North IRL | A | IR1-5 | 0.35 | 0.47 | 0.21763 | 0.48155 | 0 | 0.1048 | 0 | 5300 | Reservoirs | KSC-09-NIRL | Schwartz Road Drainage System | 1615.3346 | Kennedy Space Center | Not provided | Schwartz Road Drainage System - missing from model | Closed system that ultimately drains to the northwest before discharging to an impoundment area adjacent to the lagoon. | Impoundment | Completed | 2014 | 1.29 | 271 | A | 1614 | Not provided | Not provided | Not provided | Not provided | N/A | Structural | 2013 | North Indian River Lagoon | Not provided | Not provided | Not Credited | N/A | 120.9489 | 880.7052
23163 | Natural Lands | North IRL | A | IR1-5 | 0.35 | 0.47 | 0.27563 | 0.48155 | 0 | 0.13273 | 0 | 6170 | Mixed wetland hardwoods | KSC-09-NIRL | Schwartz Road Drainage System | 1615.3346 | Kennedy Space Center | Not provided | Schwartz Road Drainage System - missing from model | Closed system that ultimately drains to the northwest before discharging to an impoundment area adjacent to the lagoon. | Impoundment | Completed | 2014 | 1.29 | 271 | A | 1614 | Not provided | Not provided | Not provided | Not provided | N/A | Structural | 2013 | North Indian River Lagoon | Not provided | Not provided | Not Credited | N/A | 193.1468 | 1115.4175
23164 | Natural Lands | North IRL | A | IR1-5 | 0.35 | 0.47 | 0.015758 | 0.48155 | 0 | 0.0075882 | 0 | 6460 | Mixed scrub-shrub wetland | KSC-09-NIRL | Schwartz Road Drainage System | 1615.3346 | Kennedy Space Center | Not provided | Schwartz Road Drainage System - missing from model | Closed system that ultimately drains to the northwest before discharging to an impoundment area adjacent to the lagoon. | Impoundment | Completed | 2014 | 1.29 | 271 | A | 1614 | Not provided | Not provided | Not provided | Not provided | N/A | Structural | 2013 | North Indian River Lagoon | Not provided | Not provided | Not Credited | N/A | 49.3127 | 63.7703
23165 | Kennedy Space Center | North IRL | A | IR1-5 | 0.35 | 0.47 | 0.058935 | 0.48155 | 0 | 0.02838 | 0 | 7410 | Rural land in transition without positive indicators of intended activity | KSC-09-NIRL | Schwartz Road Drainage System | 1615.3346 | Kennedy Space Center | Not provided | Schwartz Road Drainage System - missing from model | Closed system that ultimately drains to the northwest before discharging to an impoundment area adjacent to the lagoon. | Impoundment | Completed | 2014 | 1.29 | 271 | A | 1614 | Not provided | Not provided | Not provided | Not provided | N/A | Structural | 2013 | North Indian River Lagoon | Not provided | Not provided | Not Credited | N/A | 66.7597 | 238.5021
23166 | Natural Lands | North IRL | A | IR1-5 | 0.35 | 0.47 | 0.018269 | 4.3062 | 0.3255 | 0.07867 | 0.0059466 | 3200 | Shrub and Brushland | KSC-09-NIRL | Schwartz Road Drainage System | 1615.3346 | Kennedy Space Center | Not provided | Schwartz Road Drainage System - missing from model | Closed system that ultimately drains to the northwest before discharging to an impoundment area adjacent to the lagoon. | Impoundment | Completed | 2014 | 1.29 | 271 | A | 1614 | Not provided | Not provided | Not provided | Not provided | N/A | Structural | 2013 | North Indian River Lagoon | Not provided | Not provided | Not Credited | N/A | 56.0306 | 73.9316
23167 | Natural Lands | North IRL | A | IR1-5 | 0.35 | 0.47 | 0.19699 | 4.3062 | 0.3255 | 0.84828 | 0.064121 | 6170 | Mixed wetland hardwoods | KSC-09-NIRL | Schwartz Road Drainage System | 1615.3346 | Kennedy Space Center | Not provided | Schwartz Road Drainage System - missing from model | Closed system that ultimately drains to the northwest before discharging to an impoundment area adjacent to the lagoon. | Impoundment | Completed | 2014 | 1.29 | 271 | A | 1614 | Not provided | Not provided | Not provided | Not provided | N/A | Structural | 2013 | North Indian River Lagoon | Not provided | Not provided | Not Credited | N/A | 178.8728 | 797.1865
23168 | Natural Lands | North IRL | A | IR1-5 | 0.35 | 0.47 | 0.40251 | 4.3062 | 0.3255 | 1.7333 | 0.13102 | 6410 | Freshwater marshes | KSC-09-NIRL | Schwartz Road Drainage System | 1615.3346 | Kennedy Space Center | Not provided | Schwartz Road Drainage System - missing from model | Closed system that ultimately drains to the northwest before discharging to an impoundment area adjacent to the lagoon. | Impoundment | Completed | 2014 | 1.29 | 271 | A | 1614 | Not provided | Not provided | Not provided | Not provided | N/A | Structural | 2013 | North Indian River Lagoon | Not provided | Not provided | Not Credited | N/A | 169.9034 | 1628.882
23169 | Natural Lands | North IRL | A | IR1-5 | 0.35 | 0.47 | 0.61776 | 2.8454 | 0.31273 | 1.7578 | 0.1932 | 3200 | Shrub and Brushland | KSC-09-NIRL | Schwartz Road Drainage System | 1615.3346 | Kennedy Space Center | Not provided | Schwartz Road Drainage System - missing from model | Closed system that ultimately drains to the northwest before discharging to an impoundment area adjacent to the lagoon. | Impoundment | Completed | 2014 | 1.29 | 271 | A | 1614 | Not provided | Not provided | Not provided | Not provided | N/A | Structural | 2013 | North Indian River Lagoon | Not provided | Not provided | Not Credited | N/A | 200 | 2500
23170 | Natural Lands | North IRL | A | IR1-5 | 0.35 | 0.47 | 0.2817 | 2.5126 | 0.29746 | 0.70779 | 0.083793 | 3200 | Shrub and Brushland | KSC-09-NIRL | Schwartz Road Drainage System | 1615.3346 | Kennedy Space Center | Not provided | Schwartz Road Drainage System - missing from model | Closed system that ultimately drains to the northwest before discharging to an impoundment area adjacent to the lagoon. | Impoundment | Completed | 2014 | 1.29 | 271 | A | 1614 | Not provided | Not provided | Not provided | Not provided | N/A | Structural | 2013 | North Indian River Lagoon | Not provided | Not provided | Not Credited | N/A | 145.6123 | 1139.9917
23171 | Natural Lands | North IRL | A | IR1-5 | 0.35 | 0.47 | 0.24744 | 2.5126 | 0.29746 | 0.62172 | 0.073604 | 5100 | Streams and waterways | KSC-09-NIRL | Schwartz Road Drainage System | 1615.3346 | Kennedy Space Center | Not provided | Schwartz Road Drainage System - missing from model | Closed system that ultimately drains to the northwest before discharging to an impoundment area adjacent to the lagoon. | Impoundment | Completed | 2014 | 1.29 | 271 | A | 1614 | Not provided | Not provided | Not provided | Not provided | N/A | Structural | 2013 | North Indian River Lagoon | Not provided | Not provided | Not Credited | N/A | 140.095 | 1001.3692
23172 | Kennedy Space Center | North IRL | A | IR1-5 | 0.35 | 0.47 | 0.088622 | 2.5126 | 0.29746 | 0.22267 | 0.026361 | 8140 | Roads and Highways | KSC-09-NIRL | Schwartz Road Drainage System | 1615.3346 | Kennedy Space Center | Not provided | Schwartz Road Drainage System - missing from model | Closed system that ultimately drains to the northwest before discharging to an impoundment area adjacent to the lagoon. | Impoundment | Completed | 2014 | 1.29 | 271 | A | 1614 | Not provided | Not provided | Not provided | Not provided | N/A | Structural | 2013 | North Indian River Lagoon | Not provided | Not provided | Not Credited | N/A | 114.342 | 358.6391
23173 | Natural Lands | North IRL | A | IR1-5 | 0.35 | 0.47 | 0.25619 | 3.9798 | 0.27107 | 1.0196 | 0.069447 | 6170 | Mixed wetland hardwoods | KSC-09-NIRL | Schwartz Road Drainage System | 1615.3346 | Kennedy Space Center | Not provided | Schwartz Road Drainage System - missing from model | Closed system that ultimately drains to the northwest before discharging to an impoundment area adjacent to the lagoon. | Impoundment | Completed | 2014 | 1.29 | 271 | A | 1614 | Not provided | Not provided | Not provided | Not provided | N/A | Structural | 2013 | North Indian River Lagoon | Not provided | Not provided | Not Credited | N/A | 141.4934 | 1036.7786
23174 | Natural Lands | North IRL | A | IR1-5 | 0.35 | 0.47 | 0.36157 | 3.9798 | 0.27107 | 1.439 | 0.098011 | 6410 | Freshwater marshes | KSC-09-NIRL | Schwartz Road Drainage System | 1615.3346 | Kennedy Space Center | Not provided | Schwartz Road Drainage System - missing from model | Closed system that ultimately drains to the northwest before discharging to an impoundment area adjacent to the lagoon. | Impoundment | Completed | 2014 | 1.29 | 271 | A | 1614 | Not provided | Not provided | Not provided | Not provided | N/A | Structural | 2013 | North Indian River Lagoon | Not provided | Not provided | Not Credited | N/A | 158.5512 | 1463.2214
23175 | Natural Lands | North IRL | A | IR1-5 | 0.35 | 0.47 | 0.48622 | 4.1397 | 0.29328 | 2.0128 | 0.1426 | 6170 | Mixed wetland hardwoods | KSC-09-NIRL | Schwartz Road Drainage System | 1615.3346 | Kennedy Space Center | Not provided | Schwartz Road Drainage System - missing from model | Closed system that ultimately drains to the northwest before discharging to an impoundment area adjacent to the lagoon. | Impoundment | Completed | 2014 | 1.29 | 271 | A | 1614 | Not provided | Not provided | Not provided | Not provided | N/A | Structural | 2013 | North Indian River Lagoon | Not provided | Not provided | Not Credited | N/A | 188.7843 | 1967.659
23176 | Natural Lands | North IRL | A | IR1-5 | 0.35 | 0.47 | 0.13154 | 4.1397 | 0.29328 | 0.54456 | 0.038579 | 6410 | Freshwater marshes | KSC-09-NIRL | Schwartz Road Drainage System | 1615.3346 | Kennedy Space Center | Not provided | Schwartz Road Drainage System - missing from model | Closed system that ultimately drains to the northwest before discharging to an impoundment area adjacent to the lagoon. | Impoundment | Completed | 2014 | 1.29 | 271 | A | 1614 | Not provided | Not provided | Not provided | Not provided | N/A | Structural | 2013 | North Indian River Lagoon | Not provided | Not provided | Not Credited | N/A | 96.6223 | 532.341
23177 | Natural Lands | North IRL | A | IR1-5 | 0.35 | 0.47 | 0.038229 | 5.0156 | 0.64128 | 0.19174 | 0.024515 | 5100 | Streams and waterways | KSC-09-NIRL | Schwartz Road Drainage System | 1615.3346 | Kennedy Space Center | Not provided | Schwartz Road Drainage System - missing from model | Closed system that ultimately drains to the northwest before discharging to an impoundment area adjacent to the lagoon. | Impoundment | Completed | 2014 | 1.29 | 271 | A | 1614 | Not provided | Not provided | Not provided | Not provided | N/A | Structural | 2013 | North Indian River Lagoon | Not provided | Not provided | Not Credited | N/A | 106.195 | 154.7069
23178 | Natural Lands | North IRL | A | IR1-5 | 0.35 | 0.47 | 0.24405 | 5.0156 | 0.64128 | 1.2241 | 0.15651 | 5100 | Streams and waterways | KSC-09-NIRL | Schwartz Road Drainage System | 1615.3346 | Kennedy Space Center | Not provided | Schwartz Road Drainage System - missing from model | Closed system that ultimately drains to the northwest before discharging to an impoundment area adjacent to the lagoon. | Impoundment | Completed | 2014 | 1.29 | 271 | A | 1614 | Not provided | Not provided | Not provided | Not provided | N/A | Structural | 2013 | North Indian River Lagoon | Not provided | Not provided | Not Credited | N/A | 139.5063 | 987.6503
23179 | Kennedy Space Center | North IRL | A | IR1-5 | 0.35 | 0.47 | 0.33548 | 5.0156 | 0.64128 | 1.6826 | 0.21514 | 8140 | Roads and Highways | KSC-09-NIRL | Schwartz Road Drainage System | 1615.3346 | Kennedy Space Center | Not provided | Schwartz Road Drainage System - missing from model | Closed system that ultimately drains to the northwest before discharging to an impoundment area adjacent to the lagoon. | Impoundment | Completed | 2014 | 1.29 | 271 | A | 1614 | Not provided | Not provided | Not provided | Not provided | N/A | Structural | 2013 | North Indian River Lagoon | Not provided | Not provided | Not Credited | N/A | 154.3127 | 1357.6428
23180 | Natural Lands | North IRL | A | IR1-5 | 0.35 | 0.47 | 0.61776 | 0 | 0 | 0 | 0 | 5300 | Reservoirs | KSC-09-NIRL | Schwartz Road Drainage System | 1615.3346 | Kennedy Space Center | Not provided | Schwartz Road Drainage System - missing from model | Closed system that ultimately drains to the northwest before discharging to an impoundment area adjacent to the lagoon. | Impoundment | Completed | 2014 | 1.29 | 271 | A | 1614 | Not provided | Not provided | Not provided | Not provided | N/A | Structural | 2013 | North Indian River Lagoon | Not provided | Not provided | Not Credited | N/A | 200 | 2500
23181 | Natural Lands | North IRL | A | IR1-5 | 0.35 | 0.47 | 0.016998 | 4.1275 | 0.29528 | 0.07016 | 0.0050192 | 6170 | Mixed wetland hardwoods | KSC-09-NIRL | Schwartz Road Drainage System | 1615.3346 | Kennedy Space Center | Not provided | Schwartz Road Drainage System - missing from model | Closed system that ultimately drains to the northwest before discharging to an impoundment area adjacent to the lagoon. | Impoundment | Completed | 2014 | 1.29 | 271 | A | 1614 | Not provided | Not provided | Not provided | Not provided | N/A | Structural | 2013 | North Indian River Lagoon | Not provided | Not provided | Not Credited | N/A | 38.2826 | 68.7888
23182 | Natural Lands | North IRL | A | IR1-5 | 0.35 | 0.47 | 0.60077 | 4.1275 | 0.29528 | 2.4797 | 0.1774 | 6410 | Freshwater marshes | KSC-09-NIRL | Schwartz Road Drainage System | 1615.3346 | Kennedy Space Center | Not provided | Schwartz Road Drainage System - missing from model | Closed system that ultimately drains to the northwest before discharging to an impoundment area adjacent to the lagoon. | Impoundment | Completed | 2014 | 1.29 | 271 | A | 1614 | Not provided | Not provided | Not provided | Not provided | N/A | Structural | 2013 | North Indian River Lagoon | Not provided | Not provided | Not Credited | N/A | 194.3741 | 2431.2112
23183 | Natural Lands | North IRL | A | IR1-5 | 0.35 | 0.47 | 0.055711 | 3.9683 | 0.28477 | 0.22108 | 0.015865 | 3200 | Shrub and Brushland | KSC-09-NIRL | Schwartz Road Drainage System | 1615.3346 | Kennedy Space Center | Not provided | Schwartz Road Drainage System - missing from model | Closed system that ultimately drains to the northwest before discharging to an impoundment area adjacent to the lagoon. | Impoundment | Completed | 2014 | 1.29 | 271 | A | 1614 | Not provided | Not provided | Not provided | Not provided | N/A | Structural | 2013 | North Indian River Lagoon | Not provided | Not provided | Not Credited | N/A | 67.4026 | 225.4561
23184 | Natural Lands | North IRL | A | IR1-5 | 0.35 | 0.47 | 0.56205 | 3.9683 | 0.28477 | 2.2304 | 0.16005 | 6410 | Freshwater marshes | KSC-09-NIRL | Schwartz Road Drainage System | 1615.3346 | Kennedy Space Center | Not provided | Schwartz Road Drainage System - missing from model | Closed system that ultimately drains to the northwest before discharging to an impoundment area adjacent to the lagoon. | Impoundment | Completed | 2014 | 1.29 | 271 | A | 1614 | Not provided | Not provided | Not provided | Not provided | N/A | Structural | 2013 | North Indian River Lagoon | Not provided | Not provided | Not Credited | N/A | 189.1545 | 2274.5439
23185 | Natural Lands | North IRL | A | IR1-5 | 0.35 | 0.47 | 0.12028 | 3.9667 | 0.35941 | 0.47711 | 0.043229 | 5100 | Streams and waterways | KSC-09-NIRL | Schwartz Road Drainage System | 1615.3346 | Kennedy Space Center | Not provided | Schwartz Road Drainage System - missing from model | Closed system that ultimately drains to the northwest before discharging to an impoundment area adjacent to the lagoon. | Impoundment | Completed | 2014 | 1.29 | 271 | A | 1614 | Not provided | Not provided | Not provided | Not provided | N/A | Structural | 2013 | North Indian River Lagoon | Not provided | Not provided | Not Credited | N/A | 119.4801 | 486.7504
23186 | Natural Lands | North IRL | A | IR1-5 | 0.35 | 0.47 | 0.13315 | 3.9667 | 0.35941 | 0.52816 | 0.047854 | 6170 | Mixed wetland hardwoods | KSC-09-NIRL | Schwartz Road Drainage System | 1615.3346 | Kennedy Space Center | Not provided | Schwartz Road Drainage System - missing from model | Closed system that ultimately drains to the northwest before discharging to an impoundment area adjacent to the lagoon. | Impoundment | Completed | 2014 | 1.29 | 271 | A | 1614 | Not provided | Not provided | Not provided | Not provided | N/A | Structural | 2013 | North Indian River Lagoon | Not provided | Not provided | Not Credited | N/A | 122.1014 | 538.8321
23187 | Kennedy Space Center | North IRL | A | IR1-5 | 0.35 | 0.47 | 0.11342 | 3.9667 | 0.35941 | 0.44992 | 0.040765 | 8140 | Roads and Highways | KSC-09-NIRL | Schwartz Road Drainage System | 1615.3346 | Kennedy Space Center | Not provided | Schwartz Road Drainage System - missing from model | Closed system that ultimately drains to the northwest before discharging to an impoundment area adjacent to the lagoon. | Impoundment | Completed | 2014 | 1.29 | 271 | A | 1614 | Not provided | Not provided | Not provided | Not provided | N/A | Structural | 2013 | North Indian River Lagoon | Not provided | Not provided | Not Credited | N/A | 118.3671 | 459.0099
23188 | Natural Lands | North IRL | A | IR1-5 | 0.35 | 0.47 | 0.61776 | 2.8053 | 0.30712 | 1.733 | 0.18973 | 3200 | Shrub and Brushland | KSC-09-NIRL | Schwartz Road Drainage System | 1615.3346 | Kennedy Space Center | Not provided | Schwartz Road Drainage System - missing from model | Closed system that ultimately drains to the northwest before discharging to an impoundment area adjacent to the lagoon. | Impoundment | Completed | 2014 | 1.29 | 271 | A | 1614 | Not provided | Not provided | Not provided | Not provided | N/A | Structural | 2013 | North Indian River Lagoon | Not provided | Not provided | Not Credited | N/A | 200 | 2500
23189 | Natural Lands | North IRL | A | IR1-5 | 0.35 | 0.47 | 0.56524 | 0 | 0 | 0 | 0 | 5300 | Reservoirs | KSC-09-NIRL | Schwartz Road Drainage System | 1615.3346 | Kennedy Space Center | Not provided | Schwartz Road Drainage System - missing from model | Closed system that ultimately drains to the northwest before discharging to an impoundment area adjacent to the lagoon. | Impoundment | Completed | 2014 | 1.29 | 271 | A | 1614 | Not provided | Not provided | Not provided | Not provided | N/A | Structural | 2013 | North Indian River Lagoon | Not provided | Not provided | Not Credited | N/A | 191.5004 | 2287.4328
23190 | Kennedy Space Center | North IRL | A | IR1-5 | 0.35 | 0.47 | 0.052526 | 0 | 0 | 0 | 0 | 7410 | Rural land in transition without positive indicators of intended activity | KSC-09-NIRL | Schwartz Road Drainage System | 1615.3346 | Kennedy Space Center | Not provided | Schwartz Road Drainage System - missing from model | Closed system that ultimately drains to the northwest before discharging to an impoundment area adjacent to the lagoon. | Impoundment | Completed | 2014 | 1.29 | 271 | A | 1614 | Not provided | Not provided | Not provided | Not provided | N/A | Structural | 2013 | North Indian River Lagoon | Not provided | Not provided | Not Credited | N/A | 108.5058 | 212.5672
23191 | Natural Lands | North IRL | A | IR1-5 | 0.35 | 0.47 | 0.61776 | 0 | 0 | 0 | 0 | 5300 | Reservoirs | KSC-09-NIRL | Schwartz Road Drainage System | 1615.3346 | Kennedy Space Center | Not provided | Schwartz Road Drainage System - missing from model | Closed system that ultimately drains to the northwest before discharging to an impoundment area adjacent to the lagoon. | Impoundment | Completed | 2014 | 1.29 | 271 | A | 1614 | Not provided | Not provided | Not provided | Not provided | N/A | Structural | 2013 | North Indian River Lagoon | Not provided | Not provided | Not Credited | N/A | 200 | 2500
23192 | Natural Lands | North IRL | A | IR1-5 | 0.35 | 0.47 | 0.27365 | 5.3663 | 0.46742 | 1.4685 | 0.12791 | 6410 | Freshwater marshes | KSC-09-NIRL | Schwartz Road Drainage System | 1615.3346 | Kennedy Space Center | Not provided | Schwartz Road Drainage System - missing from model | Closed system that ultimately drains to the northwest before discharging to an impoundment area adjacent to the lagoon. | Impoundment | Completed | 2014 | 1.29 | 271 | A | 1614 | Not provided | Not provided | Not provided | Not provided | N/A | Structural | 2013 | North Indian River Lagoon | Not provided | Not provided | Not Credited | N/A | 164.3829 | 1107.425
23193 | Natural Lands | North IRL | A | IR1-5 | 0.35 | 0.47 | 0.34411 | 5.3663 | 0.46742 | 1.8466 | 0.16085 | 6460 | Mixed scrub-shrub wetland | KSC-09-NIRL | Schwartz Road Drainage System | 1615.3346 | Kennedy Space Center | Not provided | Schwartz Road Drainage System - missing from model | Closed system that ultimately drains to the northwest before discharging to an impoundment area adjacent to the lagoon. | Impoundment | Completed | 2014 | 1.29 | 271 | A | 1614 | Not provided | Not provided | Not provided | Not provided | N/A | Structural | 2013 | North Indian River Lagoon | Not provided | Not provided | Not Credited | N/A | 151.3703 | 1392.575
23194 | Natural Lands | North IRL | A | IR1-5 | 0.35 | 0.47 | 0.092246 | 3.9092 | 0.28683 | 0.36061 | 0.026459 | 3200 | Shrub and Brushland | KSC-09-NIRL | Schwartz Road Drainage System | 1615.3346 | Kennedy Space Center | Not provided | Schwartz Road Drainage System - missing from model | Closed system that ultimately drains to the northwest before discharging to an impoundment area adjacent to the lagoon. | Impoundment | Completed | 2014 | 1.29 | 271 | A | 1614 | Not provided | Not provided | Not provided | Not provided | N/A | Structural | 2013 | North Indian River Lagoon | Not provided | Not provided | Not Credited | N/A | 96.3894 | 373.3056
23195 | Natural Lands | North IRL | A | IR1-5 | 0.35 | 0.47 | 0.52552 | 3.9092 | 0.28683 | 2.0544 | 0.15073 | 6410 | Freshwater marshes | KSC-09-NIRL | Schwartz Road Drainage System | 1615.3346 | Kennedy Space Center | Not provided | Schwartz Road Drainage System - missing from model | Closed system that ultimately drains to the northwest before discharging to an impoundment area adjacent to the lagoon. | Impoundment | Completed | 2014 | 1.29 | 271 | A | 1614 | Not provided | Not provided | Not provided | Not provided | N/A | Structural | 2013 | North Indian River Lagoon | Not provided | Not provided | Not Credited | N/A | 188.4347 | 2126.6944
23196 | Natural Lands | North IRL | A | IR1-5 | 0.35 | 0.47 | 0.43001 | 2.1921 | 0.2349 | 0.94261 | 0.10101 | 3200 | Shrub and Brushland | KSC-09-NIRL | Schwartz Road Drainage System | 1615.3346 | Kennedy Space Center | Not provided | Schwartz Road Drainage System - missing from model | Closed system that ultimately drains to the northwest before discharging to an impoundment area adjacent to the lagoon. | Impoundment | Completed | 2014 | 1.29 | 271 | A | 1614 | Not provided | Not provided | Not provided | Not provided | N/A | Structural | 2013 | North Indian River Lagoon | Not provided | Not provided | Not Credited | N/A | 164.4685 | 1740.1819
23197 | Natural Lands | North IRL | A | IR1-5 | 0.35 | 0.47 | 0.14989 | 2.1921 | 0.2349 | 0.32858 | 0.03521 | 5100 | Streams and waterways | KSC-09-NIRL | Schwartz Road Drainage System | 1615.3346 | Kennedy Space Center | Not provided | Schwartz Road Drainage System - missing from model | Closed system that ultimately drains to the northwest before discharging to an impoundment area adjacent to the lagoon. | Impoundment | Completed | 2014 | 1.29 | 271 | A | 1614 | Not provided | Not provided | Not provided | Not provided | N/A | Structural | 2013 | North Indian River Lagoon | Not provided | Not provided | Not Credited | N/A | 124.274 | 606.5981
23198 | Natural Lands | North IRL | A | IR1-5 | 0.35 | 0.47 | 0.025539 | 2.1921 | 0.2349 | 0.055985 | 0.0059991 | 6170 | Mixed wetland hardwoods | KSC-09-NIRL | Schwartz Road Drainage System | 1615.3346 | Kennedy Space Center | Not provided | Schwartz Road Drainage System - missing from model | Closed system that ultimately drains to the northwest before discharging to an impoundment area adjacent to the lagoon. | Impoundment | Completed | 2014 | 1.29 | 271 | A | 1614 | Not provided | Not provided | Not provided | Not provided | N/A | Structural | 2013 | North Indian River Lagoon | Not provided | Not provided | Not Credited | N/A | 72.8996 | 103.3546
23199 | Kennedy Space Center | North IRL | A | IR1-5 | 0.35 | 0.47 | 0.012322 | 2.1921 | 0.2349 | 0.027011 | 0.0028944 | 8140 | Roads and Highways | KSC-09-NIRL | Schwartz Road Drainage System | 1615.3346 | Kennedy Space Center | Not provided | Schwartz Road Drainage System - missing from model | Closed system that ultimately drains to the northwest before discharging to an impoundment area adjacent to the lagoon. | Impoundment | Completed | 2014 | 1.29 | 271 | A | 1614 | Not provided | Not provided | Not provided | Not provided | N/A | Structural | 2013 | North Indian River Lagoon | Not provided | Not provided | Not Credited | N/A | 102.0013 | 49.8654
23200 | Natural Lands | North IRL | A | IR1-5 | 0.35 | 0.47 | 0.46859 | 1.1461 | 0.033233 | 0.53705 | 0.015573 | 3100 | Herbaceous Dry Prairie | KSC-09-NIRL | Schwartz Road Drainage System | 1615.3346 | Kennedy Space Center | Not provided | Schwartz Road Drainage System - missing from model | Closed system that ultimately drains to the northwest before discharging to an impoundment area adjacent to the lagoon. | Impoundment | Completed | 2014 | 1.29 | 271 | A | 1614 | Not provided | Not provided | Not provided | Not provided | N/A | Structural | 2013 | North Indian River Lagoon | Not provided | Not provided | Not Credited | N/A | 187.6877 | 1896.304
23201 | Natural Lands | North IRL | A | IR1-5 | 0.35 | 0.47 | 0.014594 | 1.1461 | 0.033233 | 0.016727 | 0.00048502 | 3200 | Shrub and Brushland | KSC-09-NIRL | Schwartz Road Drainage System | 1615.3346 | Kennedy Space Center | Not provided | Schwartz Road Drainage System - missing from model | Closed system that ultimately drains to the northwest before discharging to an impoundment area adjacent to the lagoon. | Impoundment | Completed | 2014 | 1.29 | 271 | A | 1614 | Not provided | Not provided | Not provided | Not provided | N/A | Structural | 2013 | North Indian River Lagoon | Not provided | Not provided | Not Credited | N/A | 35.3786 | 59.0615
23202 | Natural Lands | North IRL | A | IR1-5 | 0.35 | 0.47 | 0.13458 | 1.1461 | 0.033233 | 0.15425 | 0.0044726 | 5300 | Reservoirs | KSC-09-NIRL | Schwartz Road Drainage System | 1615.3346 | Kennedy Space Center | Not provided | Schwartz Road Drainage System - missing from model | Closed system that ultimately drains to the northwest before discharging to an impoundment area adjacent to the lagoon. | Impoundment | Completed | 2014 | 1.29 | 271 | A | 1614 | Not provided | Not provided | Not provided | Not provided | N/A | Structural | 2013 | North Indian River Lagoon | Not provided | Not provided | Not Credited | N/A | 117.0834 | 544.6345
23203 | Natural Lands | North IRL | A | IR1-5 | 0.35 | 0.47 | 0.61776 | 0 | 0 | 0 | 0 | 5300 | Reservoirs | KSC-09-NIRL | Schwartz Road Drainage System | 1615.3346 | Kennedy Space Center | Not provided | Schwartz Road Drainage System - missing from model | Closed system that ultimately drains to the northwest before discharging to an impoundment area adjacent to the lagoon. | Impoundment | Completed | 2014 | 1.29 | 271 | A | 1614 | Not provided | Not provided | Not provided | Not provided | N/A | Structural | 2013 | North Indian River Lagoon | Not provided | Not provided | Not Credited | N/A | 200 | 2500
23204 | Natural Lands | North IRL | A | IR1-5 | 0.35 | 0.47 | 0.61776 | 4.435 | 0.33389 | 2.7398 | 0.20627 | 6170 | Mixed wetland hardwoods | KSC-09-NIRL | Schwartz Road Drainage System | 1615.3346 | Kennedy Space Center | Not provided | Schwartz Road Drainage System - missing from model | Closed system that ultimately drains to the northwest before discharging to an impoundment area adjacent to the lagoon. | Impoundment | Completed | 2014 | 1.29 | 271 | A | 1614 | Not provided | Not provided | Not provided | Not provided | N/A | Structural | 2013 | North Indian River Lagoon | Not provided | Not provided | Not Credited | N/A | 200 | 2500
23205 | Natural Lands | North IRL | A | IR1-5 | 0.35 | 0.47 | 0.0056992 | 4.3207 | 0.31936 | 0.024625 | 0.0018201 | 3200 | Shrub and Brushland | KSC-09-NIRL | Schwartz Road Drainage System | 1615.3346 | Kennedy Space Center | Not provided | Schwartz Road Drainage System - missing from model | Closed system that ultimately drains to the northwest before discharging to an impoundment area adjacent to the lagoon. | Impoundment | Completed | 2014 | 1.29 | 271 | A | 1614 | Not provided | Not provided | Not provided | Not provided | N/A | Structural | 2013 | North Indian River Lagoon | Not provided | Not provided | Not Credited | N/A | 41.4659 | 23.064
23206 | Natural Lands | North IRL | A | IR1-5 | 0.35 | 0.47 | 0.61206 | 4.3207 | 0.31936 | 2.6446 | 0.19547 | 6170 | Mixed wetland hardwoods | KSC-09-NIRL | Schwartz Road Drainage System | 1615.3346 | Kennedy Space Center | Not provided | Schwartz Road Drainage System - missing from model | Closed system that ultimately drains to the northwest before discharging to an impoundment area adjacent to the lagoon. | Impoundment | Completed | 2014 | 1.29 | 271 | A | 1614 | Not provided | Not provided | Not provided | Not provided | N/A | Structural | 2013 | North Indian River Lagoon | Not provided | Not provided | Not Credited | N/A | 200.4494 | 2476.936
23207 | Natural Lands | North IRL | A | IR1-5 | 0.35 | 0.47 | 0.61776 | 4.1082 | 0.28903 | 2.5379 | 0.17855 | 6170 | Mixed wetland hardwoods | KSC-09-NIRL | Schwartz Road Drainage System | 1615.3346 | Kennedy Space Center | Not provided | Schwartz Road Drainage System - missing from model | Closed system that ultimately drains to the northwest before discharging to an impoundment area adjacent to the lagoon. | Impoundment | Completed | 2014 | 1.29 | 271 | A | 1614 | Not provided | Not provided | Not provided | Not provided | N/A | Structural | 2013 | North Indian River Lagoon | Not provided | Not provided | Not Credited | N/A | 200 | 2500
23208 | Natural Lands | North IRL | A | IR1-5 | 0.35 | 0.47 | 0.4805 | 0.96005 | 0.074976 | 0.4613 | 0.036026 | 3200 | Shrub and Brushland | KSC-09-NIRL | Schwartz Road Drainage System | 1615.3346 | Kennedy Space Center | Not provided | Schwartz Road Drainage System - missing from model | Closed system that ultimately drains to the northwest before discharging to an impoundment area adjacent to the lagoon. | Impoundment | Completed | 2014 | 1.29 | 271 | A | 1614 | Not provided | Not provided | Not provided | Not provided | N/A | Structural | 2013 | North Indian River Lagoon | Not provided | Not provided | Not Credited | N/A | 178.7312 | 1944.4964
23209 | Natural Lands | North IRL | A | IR1-5 | 0.35 | 0.47 | 0.13727 | 0.96005 | 0.074976 | 0.13178 | 0.010292 | 5300 | Reservoirs | KSC-09-NIRL | Schwartz Road Drainage System | 1615.3346 | Kennedy Space Center | Not provided | Schwartz Road Drainage System - missing from model | Closed system that ultimately drains to the northwest before discharging to an impoundment area adjacent to the lagoon. | Impoundment | Completed | 2014 | 1.29 | 271 | A | 1614 | Not provided | Not provided | Not provided | Not provided | N/A | Structural | 2013 | North Indian River Lagoon | Not provided | Not provided | Not Credited | N/A | 123.1715 | 555.5036
23210 | Natural Lands | North IRL | A | IR1-5 | 0.35 | 0.47 | 0.15656 | 3.697 | 0.45852 | 0.57883 | 0.071788 | 3200 | Shrub and Brushland | KSC-09-NIRL | Schwartz Road Drainage System | 1615.3346 | Kennedy Space Center | Not provided | Schwartz Road Drainage System - missing from model | Closed system that ultimately drains to the northwest before discharging to an impoundment area adjacent to the lagoon. | Impoundment | Completed | 2014 | 1.29 | 271 | A | 1614 | Not provided | Not provided | Not provided | Not provided | N/A | Structural | 2013 | North Indian River Lagoon | Not provided | Not provided | Not Credited | N/A | 125.3564 | 633.5946
23211 | Natural Lands | North IRL | A | IR1-5 | 0.35 | 0.47 | 0.25571 | 3.697 | 0.45852 | 0.94538 | 0.11725 | 5100 | Streams and waterways | KSC-09-NIRL | Schwartz Road Drainage System | 1615.3346 | Kennedy Space Center | Not provided | Schwartz Road Drainage System - missing from model | Closed system that ultimately drains to the northwest before discharging to an impoundment area adjacent to the lagoon. | Impoundment | Completed | 2014 | 1.29 | 271 | A | 1614 | Not provided | Not provided | Not provided | Not provided | N/A | Structural | 2013 | North Indian River Lagoon | Not provided | Not provided | Not Credited | N/A | 141.4289 | 1034.8317
23212 | Kennedy Space Center | North IRL | A | IR1-5 | 0.35 | 0.47 | 0.20549 | 3.697 | 0.45852 | 0.75969 | 0.094219 | 8140 | Roads and Highways | KSC-09-NIRL | Schwartz Road Drainage System | 1615.3346 | Kennedy Space Center | Not provided | Schwartz Road Drainage System - missing from model | Closed system that ultimately drains to the northwest before discharging to an impoundment area adjacent to the lagoon. | Impoundment | Completed | 2014 | 1.29 | 271 | A | 1614 | Not provided | Not provided | Not provided | Not provided | N/A | Structural | 2013 | North Indian River Lagoon | Not provided | Not provided | Not Credited | N/A | 133.2691 | 831.5737
23213 | Natural Lands | North IRL | A | IR1-5 | 0.35 | 0.47 | 0.61776 | 4.0155 | 0.27778 | 2.4806 | 0.1716 | 6410 | Freshwater marshes | KSC-09-NIRL | Schwartz Road Drainage System | 1615.3346 | Kennedy Space Center | Not provided | Schwartz Road Drainage System - missing from model | Closed system that ultimately drains to the northwest before discharging to an impoundment area adjacent to the lagoon. | Impoundment | Completed | 2014 | 1.29 | 271 | A | 1614 | Not provided | Not provided | Not provided | Not provided | N/A | Structural | 2013 | North Indian River Lagoon | Not provided | Not provided | Not Credited | N/A | 200 | 2500
23214 | Natural Lands | North IRL | A | IR1-5 | 0.35 | 0.47 | 0.61776 | 2.4379 | 0.25765 | 1.5061 | 0.15917 | 3200 | Shrub and Brushland | KSC-09-NIRL | Schwartz Road Drainage System | 1615.3346 | Kennedy Space Center | Not provided | Schwartz Road Drainage System - missing from model | Closed system that ultimately drains to the northwest before discharging to an impoundment area adjacent to the lagoon. | Impoundment | Completed | 2014 | 1.29 | 271 | A | 1614 | Not provided | Not provided | Not provided | Not provided | N/A | Structural | 2013 | North Indian River Lagoon | Not provided | Not provided | Not Credited | N/A | 200 | 2500
23215 | Natural Lands | North IRL | A | IR1-5 | 0.35 | 0.47 | 0.61042 | 2.3828 | 0.24835 | 1.4545 | 0.1516 | 3200 | Shrub and Brushland | KSC-09-NIRL | Schwartz Road Drainage System | 1615.3346 | Kennedy Space Center | Not provided | Schwartz Road Drainage System - missing from model | Closed system that ultimately drains to the northwest before discharging to an impoundment area adjacent to the lagoon. | Impoundment | Completed | 2014 | 1.29 | 271 | A | 1614 | Not provided | Not provided | Not provided | Not provided | N/A | Structural | 2013 | North Indian River Lagoon | Not provided | Not provided | Not Credited | N/A | 194.3289 | 2470.2754
23216 | Natural Lands | North IRL | A | IR1-5 | 0.35 | 0.47 | 0.00049935 | 2.3828 | 0.24835 | 0.0011899 | 0.00012401 | 6410 | Freshwater marshes | KSC-09-NIRL | Schwartz Road Drainage System | 1615.3346 | Kennedy Space Center | Not provided | Schwartz Road Drainage System - missing from model | Closed system that ultimately drains to the northwest before discharging to an impoundment area adjacent to the lagoon. | Impoundment | Completed | 2014 | 1.29 | 271 | A | 1614 | Not provided | Not provided | Not provided | Not provided | N/A | Structural | 2013 | North Indian River Lagoon | Not provided | Not provided | Not Credited | N/A | 6.8663 | 2.0208
23217 | Natural Lands | North IRL | A | IR1-5 | 0.35 | 0.47 | 0.0068458 | 2.3828 | 0.24835 | 0.016312 | 0.0017001 | 6410 | Freshwater marshes | KSC-09-NIRL | Schwartz Road Drainage System | 1615.3346 | Kennedy Space Center | Not provided | Schwartz Road Drainage System - missing from model | Closed system that ultimately drains to the northwest before discharging to an impoundment area adjacent to the lagoon. | Impoundment | Completed | 2014 | 1.29 | 271 | A | 1614 | Not provided | Not provided | Not provided | Not provided | N/A | Structural | 2013 | North Indian River Lagoon | Not provided | Not provided | Not Credited | N/A | 27.1891 | 27.7038
23218 | Natural Lands | North IRL | A | IR1-5 | 0.35 | 0.47 | 0.54644 | 4.4018 | 0.30115 | 2.4053 | 0.16456 | 6181 | Cabbage palm hammock | KSC-09-NIRL | Schwartz Road Drainage System | 1615.3346 | Kennedy Space Center | Not provided | Schwartz Road Drainage System - missing from model | Closed system that ultimately drains to the northwest before discharging to an impoundment area adjacent to the lagoon. | Impoundment | Completed | 2014 | 1.29 | 271 | A | 1614 | Not provided | Not provided | Not provided | Not provided | N/A | Structural | 2013 | North Indian River Lagoon | Not provided | Not provided | Not Credited | N/A | 187.1293 | 2211.3628
23219 | Natural Lands | North IRL | A | IR1-5 | 0.35 | 0.47 | 0.071324 | 4.4018 | 0.30115 | 0.31395 | 0.021479 | 6410 | Freshwater marshes | KSC-09-NIRL | Schwartz Road Drainage System | 1615.3346 | Kennedy Space Center | Not provided | Schwartz Road Drainage System - missing from model | Closed system that ultimately drains to the northwest before discharging to an impoundment area adjacent to the lagoon. | Impoundment | Completed | 2014 | 1.29 | 271 | A | 1614 | Not provided | Not provided | Not provided | Not provided | N/A | Structural | 2013 | North Indian River Lagoon | Not provided | Not provided | Not Credited | N/A | 115.0908 | 288.6372
23220 | Natural Lands | North IRL | A | IR1-5 | 0.35 | 0.47 | 0.10521 | 2.8635 | 0.31187 | 0.30128 | 0.032813 | 3200 | Shrub and Brushland | KSC-09-NIRL | Schwartz Road Drainage System | 1615.3346 | Kennedy Space Center | Not provided | Schwartz Road Drainage System - missing from model | Closed system that ultimately drains to the northwest before discharging to an impoundment area adjacent to the lagoon. | Impoundment | Completed | 2014 | 1.29 | 271 | A | 1614 | Not provided | Not provided | Not provided | Not provided | N/A | Structural | 2013 | North Indian River Lagoon | Not provided | Not provided | Not Credited | N/A | 116.285 | 425.7851
23221 | Natural Lands | North IRL | A | IR1-5 | 0.35 | 0.47 | 0.035205 | 2.8635 | 0.31187 | 0.10081 | 0.010979 | 5100 | Streams and waterways | KSC-09-NIRL | Schwartz Road Drainage System | 1615.3346 | Kennedy Space Center | Not provided | Schwartz Road Drainage System - missing from model | Closed system that ultimately drains to the northwest before discharging to an impoundment area adjacent to the lagoon. | Impoundment | Completed | 2014 | 1.29 | 271 | A | 1614 | Not provided | Not provided | Not provided | Not provided | N/A | Structural | 2013 | North Indian River Lagoon | Not provided | Not provided | Not Credited | N/A | 105.7332 | 142.4685
23222 | Natural Lands | North IRL | A | IR1-5 | 0.35 | 0.47 | 0.010715 | 3.747 | 0.24594 | 0.040148 | 0.0026352 | 3200 | Shrub and Brushland | KSC-09-NIRL | Schwartz Road Drainage System | 1615.3346 | Kennedy Space Center | Not provided | Schwartz Road Drainage System - missing from model | Closed system that ultimately drains to the northwest before discharging to an impoundment area adjacent to the lagoon. | Impoundment | Completed | 2014 | 1.29 | 271 | A | 1614 | Not provided | Not provided | Not provided | Not provided | N/A | Structural | 2013 | North Indian River Lagoon | Not provided | Not provided | Not Credited | N/A | 34.7802 | 43.3614
23223 | Natural Lands | North IRL | A | IR1-5 | 0.35 | 0.47 | 0.19904 | 3.747 | 0.24594 | 0.74581 | 0.048952 | 6170 | Mixed wetland hardwoods | KSC-09-NIRL | Schwartz Road Drainage System | 1615.3346 | Kennedy Space Center | Not provided | Schwartz Road Drainage System - missing from model | Closed system that ultimately drains to the northwest before discharging to an impoundment area adjacent to the lagoon. | Impoundment | Completed | 2014 | 1.29 | 271 | A | 1614 | Not provided | Not provided | Not provided | Not provided | N/A | Structural | 2013 | North Indian River Lagoon | Not provided | Not provided | Not Credited | N/A | 139.1818 | 805.4948
23224 | Natural Lands | North IRL | A | IR1-5 | 0.35 | 0.47 | 0.40801 | 3.747 | 0.24594 | 1.5288 | 0.10034 | 6410 | Freshwater marshes | KSC-09-NIRL | Schwartz Road Drainage System | 1615.3346 | Kennedy Space Center | Not provided | Schwartz Road Drainage System - missing from model | Closed system that ultimately drains to the northwest before discharging to an impoundment area adjacent to the lagoon. | Impoundment | Completed | 2014 | 1.29 | 271 | A | 1614 | Not provided | Not provided | Not provided | Not provided | N/A | Structural | 2013 | North Indian River Lagoon | Not provided | Not provided | Not Credited | N/A | 158.815 | 1651.1438
23225 | Natural Lands | North IRL | A | IR1-5 | 0.35 | 0.47 | 0.61776 | 5.518 | 0.48842 | 3.4088 | 0.30173 | 6170 | Mixed wetland hardwoods | KSC-09-NIRL | Schwartz Road Drainage System | 1615.3346 | Kennedy Space Center | Not provided | Schwartz Road Drainage System - missing from model | Closed system that ultimately drains to the northwest before discharging to an impoundment area adjacent to the lagoon. | Impoundment | Completed | 2014 | 1.29 | 271 | A | 1614 | Not provided | Not provided | Not provided | Not provided | N/A | Structural | 2013 | North Indian River Lagoon | Not provided | Not provided | Not Credited | N/A | 200 | 2500
23226 | Natural Lands | North IRL | A | IR1-5 | 0.35 | 0.47 | 0.57213 | 0 | 0 | 0 | 0 | 5300 | Reservoirs | KSC-09-NIRL | Schwartz Road Drainage System | 1615.3346 | Kennedy Space Center | Not provided | Schwartz Road Drainage System - missing from model | Closed system that ultimately drains to the northwest before discharging to an impoundment area adjacent to the lagoon. | Impoundment | Completed | 2014 | 1.29 | 271 | A | 1614 | Not provided | Not provided | Not provided | Not provided | N/A | Structural | 2013 | North Indian River Lagoon | Not provided | Not provided | Not Credited | N/A | 192.6162 | 2315.3282
23227 | Kennedy Space Center | North IRL | A | IR1-5 | 0.35 | 0.47 | 0.045633 | 0 | 0 | 0 | 0 | 7410 | Rural land in transition without positive indicators of intended activity | KSC-09-NIRL | Schwartz Road Drainage System | 1615.3346 | Kennedy Space Center | Not provided | Schwartz Road Drainage System - missing from model | Closed system that ultimately drains to the northwest before discharging to an impoundment area adjacent to the lagoon. | Impoundment | Completed | 2014 | 1.29 | 271 | A | 1614 | Not provided | Not provided | Not provided | Not provided | N/A | Structural | 2013 | North Indian River Lagoon | Not provided | Not provided | Not Credited | N/A | 107.39 | 184.6718
23228 | Natural Lands | North IRL | A | IR1-5 | 0.35 | 0.47 | 0.61776 | 2.7955 | 0.30577 | 1.727 | 0.1889 | 3200 | Shrub and Brushland | KSC-09-NIRL | Schwartz Road Drainage System | 1615.3346 | Kennedy Space Center | Not provided | Schwartz Road Drainage System - missing from model | Closed system that ultimately drains to the northwest before discharging to an impoundment area adjacent to the lagoon. | Impoundment | Completed | 2014 | 1.29 | 271 | A | 1614 | Not provided | Not provided | Not provided | Not provided | N/A | Structural | 2013 | North Indian River Lagoon | Not provided | Not provided | Not Credited | N/A | 200 | 2500
23229 | Natural Lands | North IRL | A | IR1-5 | 0.35 | 0.47 | 0.0096581 | 5.4901 | 0.5034 | 0.053024 | 0.0048619 | 3100 | Herbaceous Dry Prairie | KSC-09-NIRL | Schwartz Road Drainage System | 1615.3346 | Kennedy Space Center | Not provided | Schwartz Road Drainage System - missing from model | Closed system that ultimately drains to the northwest before discharging to an impoundment area adjacent to the lagoon. | Impoundment | Completed | 2014 | 1.29 | 271 | A | 1614 | Not provided | Not provided | Not provided | Not provided | N/A | Structural | 2013 | North Indian River Lagoon | Not provided | Not provided | Not Credited | N/A | 27.3771 | 39.0851
23230 | Natural Lands | North IRL | A | IR1-5 | 0.35 | 0.47 | 0.063815 | 5.4901 | 0.5034 | 0.35035 | 0.032125 | 6120 | Mangrove swamp | KSC-09-NIRL | Schwartz Road Drainage System | 1615.3346 | Kennedy Space Center | Not provided | Schwartz Road Drainage System - missing from model | Closed system that ultimately drains to the northwest before discharging to an impoundment area adjacent to the lagoon. | Impoundment | Completed | 2014 | 1.29 | 271 | A | 1614 | Not provided | Not provided | Not provided | Not provided | N/A | Structural | 2013 | North Indian River Lagoon | Not provided | Not provided | Not Credited | N/A | 64.3788 | 258.2494
23231 | Natural Lands | North IRL | A | IR1-5 | 0.35 | 0.47 | 0.19626 | 5.5096 | 0.47561 | 1.0813 | 0.093342 | 6181 | Cabbage palm hammock | KSC-09-NIRL | Schwartz Road Drainage System | 1615.3346 | Kennedy Space Center | Not provided | Schwartz Road Drainage System - missing from model | Closed system that ultimately drains to the northwest before discharging to an impoundment area adjacent to the lagoon. | Impoundment | Completed | 2014 | 1.29 | 271 | A | 1614 | Not provided | Not provided | Not provided | Not provided | N/A | Structural | 2013 | North Indian River Lagoon | Not provided | Not provided | Not Credited | N/A | 132.8162 | 794.2313
23232 | Natural Lands | North IRL | A | IR1-5 | 0.35 | 0.47 | 0.4215 | 5.5096 | 0.47561 | 2.3223 | 0.20047 | 6440 | Emergent aquatic vegetation | KSC-09-NIRL | Schwartz Road Drainage System | 1615.3346 | Kennedy Space Center | Not provided | Schwartz Road Drainage System - missing from model | Closed system that ultimately drains to the northwest before discharging to an impoundment area adjacent to the lagoon. | Impoundment | Completed | 2014 | 1.29 | 271 | A | 1614 | Not provided | Not provided | Not provided | Not provided | N/A | Structural | 2013 | North Indian River Lagoon | Not provided | Not provided | Not Credited | N/A | 169.7154 | 1705.7687
23233 | Natural Lands | North IRL | A | IR1-5 | 0.35 | 0.47 | 0.61776 | 2.6431 | 0.2855 | 1.6328 | 0.17637 | 3200 | Shrub and Brushland | KSC-09-NIRL | Schwartz Road Drainage System | 1615.3346 | Kennedy Space Center | Not provided | Schwartz Road Drainage System - missing from model | Closed system that ultimately drains to the northwest before discharging to an impoundment area adjacent to the lagoon. | Impoundment | Completed | 2014 | 1.29 | 271 | A | 1614 | Not provided | Not provided | Not provided | Not provided | N/A | Structural | 2013 | North Indian River Lagoon | Not provided | Not provided | Not Credited | N/A | 200 | 2500
23234 | Natural Lands | North IRL | A | IR1-5 | 0.35 | 0.47 | 0.61776 | 4.3317 | 0.32365 | 2.676 | 0.19994 | 6170 | Mixed wetland hardwoods | KSC-09-NIRL | Schwartz Road Drainage System | 1615.3346 | Kennedy Space Center | Not provided | Schwartz Road Drainage System - missing from model | Closed system that ultimately drains to the northwest before discharging to an impoundment area adjacent to the lagoon. | Impoundment | Completed | 2014 | 1.29 | 271 | A | 1614 | Not provided | Not provided | Not provided | Not provided | N/A | Structural | 2013 | North Indian River Lagoon | Not provided | Not provided | Not Credited | N/A | 200 | 2500
23235 | Natural Lands | North IRL | A | IR1-5 | 0.35 | 0.47 | 0.61776 | 5.518 | 0.48842 | 3.4088 | 0.30173 | 6170 | Mixed wetland hardwoods | KSC-09-NIRL | Schwartz Road Drainage System | 1615.3346 | Kennedy Space Center | Not provided | Schwartz Road Drainage System - missing from model | Closed system that ultimately drains to the northwest before discharging to an impoundment area adjacent to the lagoon. | Impoundment | Completed | 2014 | 1.29 | 271 | A | 1614 | Not provided | Not provided | Not provided | Not provided | N/A | Structural | 2013 | North Indian River Lagoon | Not provided | Not provided | Not Credited | N/A | 200 | 2500
23236 | Natural Lands | North IRL | A | IR1-5 | 0.35 | 0.47 | 0.61776 | 4.2013 | 0.30005 | 2.5954 | 0.18536 | 6410 | Freshwater marshes | KSC-09-NIRL | Schwartz Road Drainage System | 1615.3346 | Kennedy Space Center | Not provided | Schwartz Road Drainage System - missing from model | Closed system that ultimately drains to the northwest before discharging to an impoundment area adjacent to the lagoon. | Impoundment | Completed | 2014 | 1.29 | 271 | A | 1614 | Not provided | Not provided | Not provided | Not provided | N/A | Structural | 2013 | North Indian River Lagoon | Not provided | Not provided | Not Credited | N/A | 200 | 2500
23237 | Natural Lands | North IRL | A | IR1-5 | 0.35 | 0.47 | 0.52198 | 3.8151 | 0.2508 | 1.9914 | 0.13091 | 6170 | Mixed wetland hardwoods | KSC-09-NIRL | Schwartz Road Drainage System | 1615.3346 | Kennedy Space Center | Not provided | Schwartz Road Drainage System - missing from model | Closed system that ultimately drains to the northwest before discharging to an impoundment area adjacent to the lagoon. | Impoundment | Completed | 2014 | 1.29 | 271 | A | 1614 | Not provided | Not provided | Not provided | Not provided | N/A | Structural | 2013 | North Indian River Lagoon | Not provided | Not provided | Not Credited | N/A | 218.6736 | 2112.3621
23238 | Natural Lands | North IRL | A | IR1-5 | 0.35 | 0.47 | 0.095787 | 3.8151 | 0.2508 | 0.36544 | 0.024024 | 6410 | Freshwater marshes | KSC-09-NIRL | Schwartz Road Drainage System | 1615.3346 | Kennedy Space Center | Not provided | Schwartz Road Drainage System - missing from model | Closed system that ultimately drains to the northwest before discharging to an impoundment area adjacent to the lagoon. | Impoundment | Completed | 2014 | 1.29 | 271 | A | 1614 | Not provided | Not provided | Not provided | Not provided | N/A | Structural | 2013 | North Indian River Lagoon | Not provided | Not provided | Not Credited | N/A | 92.9812 | 387.6379
23239 | Natural Lands | North IRL | A | IR1-5 | 0.35 | 0.47 | 0.070295 | 3.9037 | 0.27886 | 0.27441 | 0.019602 | 3200 | Shrub and Brushland | KSC-09-NIRL | Schwartz Road Drainage System | 1615.3346 | Kennedy Space Center | Not provided | Schwartz Road Drainage System - missing from model | Closed system that ultimately drains to the northwest before discharging to an impoundment area adjacent to the lagoon. | Impoundment | Completed | 2014 | 1.29 | 271 | A | 1614 | Not provided | Not provided | Not provided | Not provided | N/A | Structural | 2013 | North Indian River Lagoon | Not provided | Not provided | Not Credited | N/A | 67.692 | 284.4723
23240 | Natural Lands | North IRL | A | IR1-5 | 0.35 | 0.47 | 0.54747 | 3.9037 | 0.27886 | 2.1372 | 0.15267 | 6410 | Freshwater marshes | KSC-09-NIRL | Schwartz Road Drainage System | 1615.3346 | Kennedy Space Center | Not provided | Schwartz Road Drainage System - missing from model | Closed system that ultimately drains to the northwest before discharging to an impoundment area adjacent to the lagoon. | Impoundment | Completed | 2014 | 1.29 | 271 | A | 1614 | Not provided | Not provided | Not provided | Not provided | N/A | Structural | 2013 | North Indian River Lagoon | Not provided | Not provided | Not Credited | N/A | 199.151 | 2215.5277
23241 | Natural Lands | North IRL | A | IR1-5 | 0.35 | 0.47 | 0.61776 | 2.5438 | 0.27194 | 1.5715 | 0.16799 | 3200 | Shrub and Brushland | KSC-09-NIRL | Schwartz Road Drainage System | 1615.3346 | Kennedy Space Center | Not provided | Schwartz Road Drainage System - missing from model | Closed system that ultimately drains to the northwest before discharging to an impoundment area adjacent to the lagoon. | Impoundment | Completed | 2014 | 1.29 | 271 | A | 1614 | Not provided | Not provided | Not provided | Not provided | N/A | Structural | 2013 | North Indian River Lagoon | Not provided | Not provided | Not Credited | N/A | 200 | 2500
23242 | Natural Lands | North IRL | A | IR1-5 | 0.35 | 0.47 | 0.59324 | 3.2561 | 0.36459 | 1.9317 | 0.21629 | 3200 | Shrub and Brushland | KSC-09-NIRL | Schwartz Road Drainage System | 1615.3346 | Kennedy Space Center | Not provided | Schwartz Road Drainage System - missing from model | Closed system that ultimately drains to the northwest before discharging to an impoundment area adjacent to the lagoon. | Impoundment | Completed | 2014 | 1.29 | 271 | A | 1614 | Not provided | Not provided | Not provided | Not provided | N/A | Structural | 2013 | North Indian River Lagoon | Not provided | Not provided | Not Credited | N/A | 192.1559 | 2400.7451
23243 | Natural Lands | North IRL | A | IR1-5 | 0.35 | 0.47 | 0.024526 | 3.2561 | 0.36459 | 0.079862 | 0.0089422 | 6410 | Freshwater marshes | KSC-09-NIRL | Schwartz Road Drainage System | 1615.3346 | Kennedy Space Center | Not provided | Schwartz Road Drainage System - missing from model | Closed system that ultimately drains to the northwest before discharging to an impoundment area adjacent to the lagoon. | Impoundment | Completed | 2014 | 1.29 | 271 | A | 1614 | Not provided | Not provided | Not provided | Not provided | N/A | Structural | 2013 | North Indian River Lagoon | Not provided | Not provided | Not Credited | N/A | 46.4202 | 99.2549
23244 | Natural Lands | North IRL | A | IR1-5 | 0.35 | 0.47 | 0.11942 | 0.69326 | 0.014799 | 0.082792 | 0.0017674 | 5300 | Reservoirs | KSC-09-NIRL | Schwartz Road Drainage System | 1615.3346 | Kennedy Space Center | Not provided | Schwartz Road Drainage System - missing from model | Closed system that ultimately drains to the northwest before discharging to an impoundment area adjacent to the lagoon. | Impoundment | Completed | 2014 | 1.29 | 271 | A | 1614 | Not provided | Not provided | Not provided | Not provided | N/A | Structural | 2013 | North Indian River Lagoon | Not provided | Not provided | Not Credited | N/A | 188.6962 | 483.294
23245 | Natural Lands | North IRL | A | IR1-5 | 0.35 | 0.47 | 0.0065886 | 0.69326 | 0.014799 | 0.0045676 | 9.7507e-05 | 5300 | Reservoirs | KSC-09-NIRL | Schwartz Road Drainage System | 1615.3346 | Kennedy Space Center | Not provided | Schwartz Road Drainage System - missing from model | Closed system that ultimately drains to the northwest before discharging to an impoundment area adjacent to the lagoon. | Impoundment | Completed | 2014 | 1.29 | 271 | A | 1614 | Not provided | Not provided | Not provided | Not provided | N/A | Structural | 2013 | North Indian River Lagoon | Not provided | Not provided | Not Credited | N/A | 22.1702 | 26.6633
23246 | Kennedy Space Center | North IRL | A | IR1-5 | 0.35 | 0.47 | 0.49175 | 0.69326 | 0.014799 | 0.34091 | 0.0072775 | 7410 | Rural land in transition without positive indicators of intended activity | KSC-09-NIRL | Schwartz Road Drainage System | 1615.3346 | Kennedy Space Center | Not provided | Schwartz Road Drainage System - missing from model | Closed system that ultimately drains to the northwest before discharging to an impoundment area adjacent to the lagoon. | Impoundment | Completed | 2014 | 1.29 | 271 | A | 1614 | Not provided | Not provided | Not provided | Not provided | N/A | Structural | 2013 | North Indian River Lagoon | Not provided | Not provided | Not Credited | N/A | 173.2875 | 1990.0427
23247 | Natural Lands | North IRL | A | IR1-5 | 0.35 | 0.47 | 0.33866 | 3.8069 | 0.25078 | 1.2893 | 0.084929 | 6170 | Mixed wetland hardwoods | KSC-09-NIRL | Schwartz Road Drainage System | 1615.3346 | Kennedy Space Center | Not provided | Schwartz Road Drainage System - missing from model | Closed system that ultimately drains to the northwest before discharging to an impoundment area adjacent to the lagoon. | Impoundment | Completed | 2014 | 1.29 | 271 | A | 1614 | Not provided | Not provided | Not provided | Not provided | N/A | Structural | 2013 | North Indian River Lagoon | Not provided | Not provided | Not Credited | N/A | 148.0963 | 1370.5207
23248 | Natural Lands | North IRL | A | IR1-5 | 0.35 | 0.47 | 0.2791 | 3.8069 | 0.25078 | 1.0625 | 0.069992 | 6410 | Freshwater marshes | KSC-09-NIRL | Schwartz Road Drainage System | 1615.3346 | Kennedy Space Center | Not provided | Schwartz Road Drainage System - missing from model | Closed system that ultimately drains to the northwest before discharging to an impoundment area adjacent to the lagoon. | Impoundment | Completed | 2014 | 1.29 | 271 | A | 1614 | Not provided | Not provided | Not provided | Not provided | N/A | Structural | 2013 | North Indian River Lagoon | Not provided | Not provided | Not Credited | N/A | 180.8625 | 1129.4793
23249 | Natural Lands | North IRL | A | IR1-5 | 0.35 | 0.47 | 0.57663 | 2.8472 | 0.29957 | 1.6418 | 0.17274 | 3200 | Shrub and Brushland | KSC-09-NIRL | Schwartz Road Drainage System | 1615.3346 | Kennedy Space Center | Not provided | Schwartz Road Drainage System - missing from model | Closed system that ultimately drains to the northwest before discharging to an impoundment area adjacent to the lagoon. | Impoundment | Completed | 2014 | 1.29 | 271 | A | 1614 | Not provided | Not provided | Not provided | Not provided | N/A | Structural | 2013 | North Indian River Lagoon | Not provided | Not provided | Not Credited | N/A | 189.4116 | 2333.5264
23250 | Natural Lands | North IRL | A | IR1-5 | 0.35 | 0.47 | 0.041137 | 2.8472 | 0.29957 | 0.11712 | 0.012323 | 6410 | Freshwater marshes | KSC-09-NIRL | Schwartz Road Drainage System | 1615.3346 | Kennedy Space Center | Not provided | Schwartz Road Drainage System - missing from model | Closed system that ultimately drains to the northwest before discharging to an impoundment area adjacent to the lagoon. | Impoundment | Completed | 2014 | 1.29 | 271 | A | 1614 | Not provided | Not provided | Not provided | Not provided | N/A | Structural | 2013 | North Indian River Lagoon | Not provided | Not provided | Not Credited | N/A | 62.8888 | 166.4736
23251 | Natural Lands | North IRL | A | IR1-5 | 0.35 | 0.47 | 0.00036172 | 4.2677 | 0.30891 | 0.0015437 | 0.00011174 | 4370 | Australian pine | KSC-09-NIRL | Schwartz Road Drainage System | 1615.3346 | Kennedy Space Center | Not provided | Schwartz Road Drainage System - missing from model | Closed system that ultimately drains to the northwest before discharging to an impoundment area adjacent to the lagoon. | Impoundment | Completed | 2014 | 1.29 | 271 | A | 1614 | Not provided | Not provided | Not provided | Not provided | N/A | Structural | 2013 | North Indian River Lagoon | Not provided | Not provided | Not Credited | N/A | 10.6858 | 1.4638
23252 | Natural Lands | North IRL | A | IR1-5 | 0.35 | 0.47 | 0.26077 | 4.2677 | 0.30891 | 1.1129 | 0.080555 | 6170 | Mixed wetland hardwoods | KSC-09-NIRL | Schwartz Road Drainage System | 1615.3346 | Kennedy Space Center | Not provided | Schwartz Road Drainage System - missing from model | Closed system that ultimately drains to the northwest before discharging to an impoundment area adjacent to the lagoon. | Impoundment | Completed | 2014 | 1.29 | 271 | A | 1614 | Not provided | Not provided | Not provided | Not provided | N/A | Structural | 2013 | North Indian River Lagoon | Not provided | Not provided | Not Credited | N/A | 163.4702 | 1055.3097
23253 | Natural Lands | North IRL | A | IR1-5 | 0.35 | 0.47 | 0.35591 | 4.2677 | 0.30891 | 1.5189 | 0.10994 | 6460 | Mixed scrub-shrub wetland | KSC-09-NIRL | Schwartz Road Drainage System | 1615.3346 | Kennedy Space Center | Not provided | Schwartz Road Drainage System - missing from model | Closed system that ultimately drains to the northwest before discharging to an impoundment area adjacent to the lagoon. | Impoundment | Completed | 2014 | 1.29 | 271 | A | 1614 | Not provided | Not provided | Not provided | Not provided | N/A | Structural | 2013 | North Indian River Lagoon | Not provided | Not provided | Not Credited | N/A | 155.2903 | 1440.3006
23254 | Natural Lands | North IRL | A | IR1-5 | 0.35 | 0.47 | 0.61776 | 3.86 | 0.25693 | 2.3845 | 0.15872 | 6170 | Mixed wetland hardwoods | KSC-09-NIRL | Schwartz Road Drainage System | 1615.3346 | Kennedy Space Center | Not provided | Schwartz Road Drainage System - missing from model | Closed system that ultimately drains to the northwest before discharging to an impoundment area adjacent to the lagoon. | Impoundment | Completed | 2014 | 1.29 | 271 | A | 1614 | Not provided | Not provided | Not provided | Not provided | N/A | Structural | 2013 | North Indian River Lagoon | Not provided | Not provided | Not Credited | N/A | 200 | 2500
23255 | Agricultural Lands | North IRL | A | IR1-5 | 0.35 | 0.47 | 0.094314 | 3.8284 | 0.28552 | 0.36107 | 0.026928 | 3300 | Mixed Rangeland | KSC-09-NIRL | Schwartz Road Drainage System | 1615.3346 | Kennedy Space Center | Not provided | Schwartz Road Drainage System - missing from model | Closed system that ultimately drains to the northwest before discharging to an impoundment area adjacent to the lagoon. | Impoundment | Completed | 2014 | 1.29 | 271 | A | 1614 | Not provided | Not provided | Not provided | Not provided | N/A | Structural | 2013 | North Indian River Lagoon | Not provided | Not provided | Not Credited | N/A | 115.2761 | 381.6763
23256 | Natural Lands | North IRL | A | IR1-5 | 0.35 | 0.47 | 0.52345 | 3.8284 | 0.28552 | 2.004 | 0.14945 | 6410 | Freshwater marshes | KSC-09-NIRL | Schwartz Road Drainage System | 1615.3346 | Kennedy Space Center | Not provided | Schwartz Road Drainage System - missing from model | Closed system that ultimately drains to the northwest before discharging to an impoundment area adjacent to the lagoon. | Impoundment | Completed | 2014 | 1.29 | 271 | A | 1614 | Not provided | Not provided | Not provided | Not provided | N/A | Structural | 2013 | North Indian River Lagoon | Not provided | Not provided | Not Credited | N/A | 184.742 | 2118.3237
23257 | Natural Lands | North IRL | A | IR1-5 | 0.35 | 0.47 | 0.61776 | 2.8896 | 0.31853 | 1.7851 | 0.19678 | 3200 | Shrub and Brushland | KSC-09-NIRL | Schwartz Road Drainage System | 1615.3346 | Kennedy Space Center | Not provided | Schwartz Road Drainage System - missing from model | Closed system that ultimately drains to the northwest before discharging to an impoundment area adjacent to the lagoon. | Impoundment | Completed | 2014 | 1.29 | 271 | A | 1614 | Not provided | Not provided | Not provided | Not provided | N/A | Structural | 2013 | North Indian River Lagoon | Not provided | Not provided | Not Credited | N/A | 200 | 2500
23258 | Natural Lands | North IRL | A | IR1-5 | 0.35 | 0.47 | 0.61776 | 3.9364 | 0.26725 | 2.4318 | 0.1651 | 6170 | Mixed wetland hardwoods | KSC-09-NIRL | Schwartz Road Drainage System | 1615.3346 | Kennedy Space Center | Not provided | Schwartz Road Drainage System - missing from model | Closed system that ultimately drains to the northwest before discharging to an impoundment area adjacent to the lagoon. | Impoundment | Completed | 2014 | 1.29 | 271 | A | 1614 | Not provided | Not provided | Not provided | Not provided | N/A | Structural | 2013 | North Indian River Lagoon | Not provided | Not provided | Not Credited | N/A | 200 | 2500
23259 | Natural Lands | North IRL | A | IR1-5 | 0.35 | 0.47 | 0.00012152 | 2.9321 | 0.22137 | 0.0003563 | 2.6901e-05 | 5300 | Reservoirs | KSC-09-NIRL | Schwartz Road Drainage System | 1615.3346 | Kennedy Space Center | Not provided | Schwartz Road Drainage System - missing from model | Closed system that ultimately drains to the northwest before discharging to an impoundment area adjacent to the lagoon. | Impoundment | Completed | 2014 | 1.29 | 271 | A | 1614 | Not provided | Not provided | Not provided | Not provided | N/A | Structural | 2013 | North Indian River Lagoon | Not provided | Not provided | Not Credited | N/A | 3.591 | 0.49177
23260 | Natural Lands | North IRL | A | IR1-5 | 0.35 | 0.47 | 0.16031 | 2.9321 | 0.22137 | 0.47004 | 0.035488 | 6170 | Mixed wetland hardwoods | KSC-09-NIRL | Schwartz Road Drainage System | 1615.3346 | Kennedy Space Center | Not provided | Schwartz Road Drainage System - missing from model | Closed system that ultimately drains to the northwest before discharging to an impoundment area adjacent to the lagoon. | Impoundment | Completed | 2014 | 1.29 | 271 | A | 1614 | Not provided | Not provided | Not provided | Not provided | N/A | Structural | 2013 | North Indian River Lagoon | Not provided | Not provided | Not Credited | N/A | 127.8005 | 648.7544
23261 | Kennedy Space Center | North IRL | A | IR1-5 | 0.35 | 0.47 | 0.45733 | 2.9321 | 0.22137 | 1.3409 | 0.10124 | 7410 | Rural land in transition without positive indicators of intended activity | KSC-09-NIRL | Schwartz Road Drainage System | 1615.3346 | Kennedy Space Center | Not provided | Schwartz Road Drainage System - missing from model | Closed system that ultimately drains to the northwest before discharging to an impoundment area adjacent to the lagoon. | Impoundment | Completed | 2014 | 1.29 | 271 | A | 1614 | Not provided | Not provided | Not provided | Not provided | N/A | Structural | 2013 | North Indian River Lagoon | Not provided | Not provided | Not Credited | N/A | 175.3523 | 1850.7538
23262 | Natural Lands | North IRL | A | IR1-5 | 0.35 | 0.47 | 0.61776 | 2.7489 | 0.29978 | 1.6982 | 0.18519 | 3200 | Shrub and Brushland | KSC-09-NIRL | Schwartz Road Drainage System | 1615.3346 | Kennedy Space Center | Not provided | Schwartz Road Drainage System - missing from model | Closed system that ultimately drains to the northwest before discharging to an impoundment area adjacent to the lagoon. | Impoundment | Completed | 2014 | 1.29 | 271 | A | 1614 | Not provided | Not provided | Not provided | Not provided | N/A | Structural | 2013 | North Indian River Lagoon | Not provided | Not provided | Not Credited | N/A | 200 | 2500
23263 | Natural Lands | North IRL | A | IR1-5 | 0.35 | 0.47 | 0.1648 | 3.8629 | 0.25785 | 0.63661 | 0.042494 | 6170 | Mixed wetland hardwoods | KSC-09-NIRL | Schwartz Road Drainage System | 1615.3346 | Kennedy Space Center | Not provided | Schwartz Road Drainage System - missing from model | Closed system that ultimately drains to the northwest before discharging to an impoundment area adjacent to the lagoon. | Impoundment | Completed | 2014 | 1.29 | 271 | A | 1614 | Not provided | Not provided | Not provided | Not provided | N/A | Structural | 2013 | North Indian River Lagoon | Not provided | Not provided | Not Credited | N/A | 145.3607 | 666.9201
23264 | Natural Lands | North IRL | A | IR1-5 | 0.35 | 0.47 | 0.45296 | 3.8629 | 0.25785 | 1.7498 | 0.1168 | 6410 | Freshwater marshes | KSC-09-NIRL | Schwartz Road Drainage System | 1615.3346 | Kennedy Space Center | Not provided | Schwartz Road Drainage System - missing from model | Closed system that ultimately drains to the northwest before discharging to an impoundment area adjacent to the lagoon. | Impoundment | Completed | 2014 | 1.29 | 271 | A | 1614 | Not provided | Not provided | Not provided | Not provided | N/A | Structural | 2013 | North Indian River Lagoon | Not provided | Not provided | Not Credited | N/A | 178.0256 | 1833.0799
23265 | Natural Lands | North IRL | A | IR1-5 | 0.35 | 0.47 | 0.0039574 | 3.7878 | 0.24962 | 0.01499 | 0.00098783 | 3200 | Shrub and Brushland | KSC-09-NIRL | Schwartz Road Drainage System | 1615.3346 | Kennedy Space Center | Not provided | Schwartz Road Drainage System - missing from model | Closed system that ultimately drains to the northwest before discharging to an impoundment area adjacent to the lagoon. | Impoundment | Completed | 2014 | 1.29 | 271 | A | 1614 | Not provided | Not provided | Not provided | Not provided | N/A | Structural | 2013 | North Indian River Lagoon | Not provided | Not provided | Not Credited | N/A | 26.8042 | 16.0149
23266 | Natural Lands | North IRL | A | IR1-5 | 0.35 | 0.47 | 0.57789 | 3.7878 | 0.24962 | 2.1889 | 0.14425 | 6170 | Mixed wetland hardwoods | KSC-09-NIRL | Schwartz Road Drainage System | 1615.3346 | Kennedy Space Center | Not provided | Schwartz Road Drainage System - missing from model | Closed system that ultimately drains to the northwest before discharging to an impoundment area adjacent to the lagoon. | Impoundment | Completed | 2014 | 1.29 | 271 | A | 1614 | Not provided | Not provided | Not provided | Not provided | N/A | Structural | 2013 | North Indian River Lagoon | Not provided | Not provided | Not Credited | N/A | 193.0387 | 2338.6305
23267 | Natural Lands | North IRL | A | IR1-5 | 0.35 | 0.47 | 0.035918 | 3.7878 | 0.24962 | 0.13605 | 0.0089658 | 6410 | Freshwater marshes | KSC-09-NIRL | Schwartz Road Drainage System | 1615.3346 | Kennedy Space Center | Not provided | Schwartz Road Drainage System - missing from model | Closed system that ultimately drains to the northwest before discharging to an impoundment area adjacent to the lagoon. | Impoundment | Completed | 2014 | 1.29 | 271 | A | 1614 | Not provided | Not provided | Not provided | Not provided | N/A | Structural | 2013 | North Indian River Lagoon | Not provided | Not provided | Not Credited | N/A | 82.9965 | 145.3546
23268 | Natural Lands | North IRL | A | IR1-5 | 0.35 | 0.47 | 0.61776 | 3.4764 | 0.40273 | 2.1476 | 0.24879 | 3200 | Shrub and Brushland | KSC-09-NIRL | Schwartz Road Drainage System | 1615.3346 | Kennedy Space Center | Not provided | Schwartz Road Drainage System - missing from model | Closed system that ultimately drains to the northwest before discharging to an impoundment area adjacent to the lagoon. | Impoundment | Completed | 2014 | 1.29 | 271 | A | 1614 | Not provided | Not provided | Not provided | Not provided | N/A | Structural | 2013 | North Indian River Lagoon | Not provided | Not provided | Not Credited | N/A | 200 | 2500
23269 | Natural Lands | North IRL | A | IR1-5 | 0.35 | 0.47 | 0.61697 | 2.619 | 0.28397 | 1.6158 | 0.1752 | 3200 | Shrub and Brushland | KSC-09-NIRL | Schwartz Road Drainage System | 1615.3346 | Kennedy Space Center | Not provided | Schwartz Road Drainage System - missing from model | Closed system that ultimately drains to the northwest before discharging to an impoundment area adjacent to the lagoon. | Impoundment | Completed | 2014 | 1.29 | 271 | A | 1614 | Not provided | Not provided | Not provided | Not provided | N/A | Structural | 2013 | North Indian River Lagoon | Not provided | Not provided | Not Credited | N/A | 198.65 | 2496.8045
23270 | Natural Lands | North IRL | A | IR1-5 | 0.35 | 0.47 | 0.00078962 | 2.619 | 0.28397 | 0.002068 | 0.00022423 | 6170 | Mixed wetland hardwoods | KSC-09-NIRL | Schwartz Road Drainage System | 1615.3346 | Kennedy Space Center | Not provided | Schwartz Road Drainage System - missing from model | Closed system that ultimately drains to the northwest before discharging to an impoundment area adjacent to the lagoon. | Impoundment | Completed | 2014 | 1.29 | 271 | A | 1614 | Not provided | Not provided | Not provided | Not provided | N/A | Structural | 2013 | North Indian River Lagoon | Not provided | Not provided | Not Credited | N/A | 9.4681 | 3.1955
23271 | Natural Lands | North IRL | A | IR1-5 | 0.35 | 0.47 | 0.50584 | 3.6073 | 0.22723 | 1.8247 | 0.11494 | 6170 | Mixed wetland hardwoods | KSC-09-NIRL | Schwartz Road Drainage System | 1615.3346 | Kennedy Space Center | Not provided | Schwartz Road Drainage System - missing from model | Closed system that ultimately drains to the northwest before discharging to an impoundment area adjacent to the lagoon. | Impoundment | Completed | 2014 | 1.29 | 271 | A | 1614 | Not provided | Not provided | Not provided | Not provided | N/A | Structural | 2013 | North Indian River Lagoon | Not provided | Not provided | Not Credited | N/A | 198.4606 | 2047.0659
23272 | Natural Lands | North IRL | A | IR1-5 | 0.35 | 0.47 | 0.11192 | 3.6073 | 0.22723 | 0.40373 | 0.025433 | 6430 | Wet prairies | KSC-09-NIRL | Schwartz Road Drainage System | 1615.3346 | Kennedy Space Center | Not provided | Schwartz Road Drainage System - missing from model | Closed system that ultimately drains to the northwest before discharging to an impoundment area adjacent to the lagoon. | Impoundment | Completed | 2014 | 1.29 | 271 | A | 1614 | Not provided | Not provided | Not provided | Not provided | N/A | Structural | 2013 | North Indian River Lagoon | Not provided | Not provided | Not Credited | N/A | 112.9711 | 452.9341
23273 | Natural Lands | North IRL | A | IR1-5 | 0.35 | 0.47 | 0.1255 | 5.2176 | 0.62332 | 0.6548 | 0.078225 | 5100 | Streams and waterways | KSC-09-NIRL | Schwartz Road Drainage System | 1615.3346 | Kennedy Space Center | Not provided | Schwartz Road Drainage System - missing from model | Closed system that ultimately drains to the northwest before discharging to an impoundment area adjacent to the lagoon. | Impoundment | Completed | 2014 | 1.29 | 271 | A | 1614 | Not provided | Not provided | Not provided | Not provided | N/A | Structural | 2013 | North Indian River Lagoon | Not provided | Not provided | Not Credited | N/A | 120.3311 | 507.8716
23274 | Natural Lands | North IRL | A | IR1-5 | 0.35 | 0.47 | 0.05403 | 5.2176 | 0.62332 | 0.2819 | 0.033678 | 5100 | Streams and waterways | KSC-09-NIRL | Schwartz Road Drainage System | 1615.3346 | Kennedy Space Center | Not provided | Schwartz Road Drainage System - missing from model | Closed system that ultimately drains to the northwest before discharging to an impoundment area adjacent to the lagoon. | Impoundment | Completed | 2014 | 1.29 | 271 | A | 1614 | Not provided | Not provided | Not provided | Not provided | N/A | Structural | 2013 | North Indian River Lagoon | Not provided | Not provided | Not Credited | N/A | 108.755 | 218.6502
23275 | Natural Lands | North IRL | A | IR1-5 | 0.35 | 0.47 | 0.13972 | 5.2176 | 0.62332 | 0.72898 | 0.087088 | 6120 | Mangrove swamp | KSC-09-NIRL | Schwartz Road Drainage System | 1615.3346 | Kennedy Space Center | Not provided | Schwartz Road Drainage System - missing from model | Closed system that ultimately drains to the northwest before discharging to an impoundment area adjacent to the lagoon. | Impoundment | Completed | 2014 | 1.29 | 271 | A | 1614 | Not provided | Not provided | Not provided | Not provided | N/A | Structural | 2013 | North Indian River Lagoon | Not provided | Not provided | Not Credited | N/A | 122.6251 | 565.411
23276 | Kennedy Space Center | North IRL | A | IR1-5 | 0.35 | 0.47 | 0.29852 | 5.2176 | 0.62332 | 1.5576 | 0.18607 | 8140 | Roads and Highways | KSC-09-NIRL | Schwartz Road Drainage System | 1615.3346 | Kennedy Space Center | Not provided | Schwartz Road Drainage System - missing from model | Closed system that ultimately drains to the northwest before discharging to an impoundment area adjacent to the lagoon. | Impoundment | Completed | 2014 | 1.29 | 271 | A | 1614 | Not provided | Not provided | Not provided | Not provided | N/A | Structural | 2013 | North Indian River Lagoon | Not provided | Not provided | Not Credited | N/A | 148.3392 | 1208.0672
23277 | Natural Lands | North IRL | A | IR1-5 | 0.35 | 0.47 | 0.56132 | 4.5093 | 0.34897 | 2.5312 | 0.19589 | 6170 | Mixed wetland hardwoods | KSC-09-NIRL | Schwartz Road Drainage System | 1615.3346 | Kennedy Space Center | Not provided | Schwartz Road Drainage System - missing from model | Closed system that ultimately drains to the northwest before discharging to an impoundment area adjacent to the lagoon. | Impoundment | Completed | 2014 | 1.29 | 271 | A | 1614 | Not provided | Not provided | Not provided | Not provided | N/A | Structural | 2013 | North Indian River Lagoon | Not provided | Not provided | Not Credited | N/A | 195.0789 | 2271.5871
23278 | Natural Lands | North IRL | A | IR1-5 | 0.35 | 0.47 | 1.8116e-05 | 4.5093 | 0.34897 | 8.1692e-05 | 6.3222e-06 | 6181 | Cabbage palm hammock | KSC-09-NIRL | Schwartz Road Drainage System | 1615.3346 | Kennedy Space Center | Not provided | Schwartz Road Drainage System - missing from model | Closed system that ultimately drains to the northwest before discharging to an impoundment area adjacent to the lagoon. | Impoundment | Completed | 2014 | 1.29 | 271 | A | 1614 | Not provided | Not provided | Not provided | Not provided | N/A | Structural | 2013 | North Indian River Lagoon | Not provided | Not provided | Not Credited | N/A | 1.3616 | 0.073315
23279 | Natural Lands | North IRL | A | IR1-5 | 0.35 | 0.47 | 0.056424 | 4.5093 | 0.34897 | 0.25443 | 0.019691 | 6410 | Freshwater marshes | KSC-09-NIRL | Schwartz Road Drainage System | 1615.3346 | Kennedy Space Center | Not provided | Schwartz Road Drainage System - missing from model | Closed system that ultimately drains to the northwest before discharging to an impoundment area adjacent to the lagoon. | Impoundment | Completed | 2014 | 1.29 | 271 | A | 1614 | Not provided | Not provided | Not provided | Not provided | N/A | Structural | 2013 | North Indian River Lagoon | Not provided | Not provided | Not Credited | N/A | 87.1825 | 228.3396
23280 | Natural Lands | North IRL | A | IR1-5 | 0.35 | 0.47 | 0.0053691 | 3.8032 | 0.2504 | 0.02042 | 0.0013444 | 6170 | Mixed wetland hardwoods | KSC-09-NIRL | Schwartz Road Drainage System | 1615.3346 | Kennedy Space Center | Not provided | Schwartz Road Drainage System - missing from model | Closed system that ultimately drains to the northwest before discharging to an impoundment area adjacent to the lagoon. | Impoundment | Completed | 2014 | 1.29 | 271 | A | 1614 | Not provided | Not provided | Not provided | Not provided | N/A | Structural | 2013 | North Indian River Lagoon | Not provided | Not provided | Not Credited | N/A | 29.0667 | 21.7281
23281 | Natural Lands | North IRL | A | IR1-5 | 0.35 | 0.47 | 0.61239 | 3.8032 | 0.2504 | 2.3291 | 0.15334 | 6410 | Freshwater marshes | KSC-09-NIRL | Schwartz Road Drainage System | 1615.3346 | Kennedy Space Center | Not provided | Schwartz Road Drainage System - missing from model | Closed system that ultimately drains to the northwest before discharging to an impoundment area adjacent to the lagoon. | Impoundment | Completed | 2014 | 1.29 | 271 | A | 1614 | Not provided | Not provided | Not provided | Not provided | N/A | Structural | 2013 | North Indian River Lagoon | Not provided | Not provided | Not Credited | N/A | 197.0099 | 2478.2719
23282 | Natural Lands | North IRL | A | IR1-5 | 0.35 | 0.47 | 0.61776 | 4.1389 | 0.28814 | 2.5568 | 0.178 | 6410 | Freshwater marshes | KSC-09-NIRL | Schwartz Road Drainage System | 1615.3346 | Kennedy Space Center | Not provided | Schwartz Road Drainage System - missing from model | Closed system that ultimately drains to the northwest before discharging to an impoundment area adjacent to the lagoon. | Impoundment | Completed | 2014 | 1.29 | 271 | A | 1614 | Not provided | Not provided | Not provided | Not provided | N/A | Structural | 2013 | North Indian River Lagoon | Not provided | Not provided | Not Credited | N/A | 200 | 2500
23283 | Agricultural Lands | North IRL | A | IR1-5 | 0.35 | 0.47 | 0.013557 | 3.4585 | 0.23742 | 0.046887 | 0.0032187 | 3300 | Mixed Rangeland | KSC-09-NIRL | Schwartz Road Drainage System | 1615.3346 | Kennedy Space Center | Not provided | Schwartz Road Drainage System - missing from model | Closed system that ultimately drains to the northwest before discharging to an impoundment area adjacent to the lagoon. | Impoundment | Completed | 2014 | 1.29 | 271 | A | 1614 | Not provided | Not provided | Not provided | Not provided | N/A | Structural | 2013 | North Indian River Lagoon | Not provided | Not provided | Not Credited | N/A | 44.0142 | 54.8628
23284 | Natural Lands | North IRL | A | IR1-5 | 0.35 | 0.47 | 0.41983 | 3.4585 | 0.23742 | 1.452 | 0.099678 | 6410 | Freshwater marshes | KSC-09-NIRL | Schwartz Road Drainage System | 1615.3346 | Kennedy Space Center | Not provided | Schwartz Road Drainage System - missing from model | Closed system that ultimately drains to the northwest before discharging to an impoundment area adjacent to the lagoon. | Impoundment | Completed | 2014 | 1.29 | 271 | A | 1614 | Not provided | Not provided | Not provided | Not provided | N/A | Structural | 2013 | North Indian River Lagoon | Not provided | Not provided | Not Credited | N/A | 165.1349 | 1699.0011
23285 | Kennedy Space Center | North IRL | A | IR1-5 | 0.35 | 0.47 | 0.18437 | 3.4585 | 0.23742 | 0.63766 | 0.043775 | 7410 | Rural land in transition without positive indicators of intended activity | KSC-09-NIRL | Schwartz Road Drainage System | 1615.3346 | Kennedy Space Center | Not provided | Schwartz Road Drainage System - missing from model | Closed system that ultimately drains to the northwest before discharging to an impoundment area adjacent to the lagoon. | Impoundment | Completed | 2014 | 1.29 | 271 | A | 1614 | Not provided | Not provided | Not provided | Not provided | N/A | Structural | 2013 | North Indian River Lagoon | Not provided | Not provided | Not Credited | N/A | 132.1738 | 746.1362
23286 | Natural Lands | North IRL | A | IR1-5 | 0.35 | 0.47 | 0.61776 | 3.8629 | 0.25785 | 2.3864 | 0.15929 | 6170 | Mixed wetland hardwoods | KSC-09-NIRL | Schwartz Road Drainage System | 1615.3346 | Kennedy Space Center | Not provided | Schwartz Road Drainage System - missing from model | Closed system that ultimately drains to the northwest before discharging to an impoundment area adjacent to the lagoon. | Impoundment | Completed | 2014 | 1.29 | 271 | A | 1614 | Not provided | Not provided | Not provided | Not provided | N/A | Structural | 2013 | North Indian River Lagoon | Not provided | Not provided | Not Credited | N/A | 200 | 2500
23287 | Natural Lands | North IRL | A | IR1-5 | 0.35 | 0.47 | 0.61776 | 4.3732 | 0.29334 | 2.7016 | 0.18121 | 6181 | Cabbage palm hammock | KSC-09-NIRL | Schwartz Road Drainage System | 1615.3346 | Kennedy Space Center | Not provided | Schwartz Road Drainage System - missing from model | Closed system that ultimately drains to the northwest before discharging to an impoundment area adjacent to the lagoon. | Impoundment | Completed | 2014 | 1.29 | 271 | A | 1614 | Not provided | Not provided | Not provided | Not provided | N/A | Structural | 2013 | North Indian River Lagoon | Not provided | Not provided | Not Credited | N/A | 200 | 2500
23288 | Natural Lands | North IRL | A | IR1-5 | 0.35 | 0.47 | 0.49856 | 3.0179 | 0.29827 | 1.5046 | 0.14871 | 3200 | Shrub and Brushland | KSC-09-NIRL | Schwartz Road Drainage System | 1615.3346 | Kennedy Space Center | Not provided | Schwartz Road Drainage System - missing from model | Closed system that ultimately drains to the northwest before discharging to an impoundment area adjacent to the lagoon. | Impoundment | Completed | 2014 | 1.29 | 271 | A | 1614 | Not provided | Not provided | Not provided | Not provided | N/A | Structural | 2013 | North Indian River Lagoon | Not provided | Not provided | Not Credited | N/A | 186.6744 | 2017.6034
23289 | Natural Lands | North IRL | A | IR1-5 | 0.35 | 0.47 | 0.1192 | 3.0179 | 0.29827 | 0.35974 | 0.035555 | 6410 | Freshwater marshes | KSC-09-NIRL | Schwartz Road Drainage System | 1615.3346 | Kennedy Space Center | Not provided | Schwartz Road Drainage System - missing from model | Closed system that ultimately drains to the northwest before discharging to an impoundment area adjacent to the lagoon. | Impoundment | Completed | 2014 | 1.29 | 271 | A | 1614 | Not provided | Not provided | Not provided | Not provided | N/A | Structural | 2013 | North Indian River Lagoon | Not provided | Not provided | Not Credited | N/A | 152.1792 | 482.3966
23290 | Natural Lands | North IRL | A | IR1-5 | 0.35 | 0.47 | 0.1172 | 4.0773 | 0.28298 | 0.47788 | 0.033166 | 6170 | Mixed wetland hardwoods | KSC-09-NIRL | Schwartz Road Drainage System | 1615.3346 | Kennedy Space Center | Not provided | Schwartz Road Drainage System - missing from model | Closed system that ultimately drains to the northwest before discharging to an impoundment area adjacent to the lagoon. | Impoundment | Completed | 2014 | 1.29 | 271 | A | 1614 | Not provided | Not provided | Not provided | Not provided | N/A | Structural | 2013 | North Indian River Lagoon | Not provided | Not provided | Not Credited | N/A | 130.0635 | 474.3111
23291 | Natural Lands | North IRL | A | IR1-5 | 0.35 | 0.47 | 0.50056 | 4.0773 | 0.28298 | 2.0409 | 0.14165 | 6410 | Freshwater marshes | KSC-09-NIRL | Schwartz Road Drainage System | 1615.3346 | Kennedy Space Center | Not provided | Schwartz Road Drainage System - missing from model | Closed system that ultimately drains to the northwest before discharging to an impoundment area adjacent to the lagoon. | Impoundment | Completed | 2014 | 1.29 | 271 | A | 1614 | Not provided | Not provided | Not provided | Not provided | N/A | Structural | 2013 | North Indian River Lagoon | Not provided | Not provided | Not Credited | N/A | 175.7141 | 2025.6889
23292 | Agricultural Lands | North IRL | A | IR1-5 | 0.35 | 0.47 | 0.2154 | 0 | 0 | 0 | 0 | 3300 | Mixed Rangeland | KSC-09-NIRL | Schwartz Road Drainage System | 1615.3346 | Kennedy Space Center | Not provided | Schwartz Road Drainage System - missing from model | Closed system that ultimately drains to the northwest before discharging to an impoundment area adjacent to the lagoon. | Impoundment | Completed | 2014 | 1.29 | 271 | A | 1614 | Not provided | Not provided | Not provided | Not provided | N/A | Structural | 2013 | North Indian River Lagoon | Not provided | Not provided | Not Credited | N/A | 135.4519 | 871.7042
23293 | Natural Lands | North IRL | A | IR1-5 | 0.35 | 0.47 | 0.40236 | 0 | 0 | 0 | 0 | 5300 | Reservoirs | KSC-09-NIRL | Schwartz Road Drainage System | 1615.3346 | Kennedy Space Center | Not provided | Schwartz Road Drainage System - missing from model | Closed system that ultimately drains to the northwest before discharging to an impoundment area adjacent to the lagoon. | Impoundment | Completed | 2014 | 1.29 | 271 | A | 1614 | Not provided | Not provided | Not provided | Not provided | N/A | Structural | 2013 | North Indian River Lagoon | Not provided | Not provided | Not Credited | N/A | 165.7155 | 1628.2958
23294 | Agricultural Lands | North IRL | A | IR1-5 | 0.35 | 0.47 | 0.5762 | 3.2849 | 0.31334 | 1.8928 | 0.18055 | 3300 | Mixed Rangeland | KSC-09-NIRL | Schwartz Road Drainage System | 1615.3346 | Kennedy Space Center | Not provided | Schwartz Road Drainage System - missing from model | Closed system that ultimately drains to the northwest before discharging to an impoundment area adjacent to the lagoon. | Impoundment | Completed | 2014 | 1.29 | 271 | A | 1614 | Not provided | Not provided | Not provided | Not provided | N/A | Structural | 2013 | North Indian River Lagoon | Not provided | Not provided | Not Credited | N/A | 194.7261 | 2331.8016
23295 | Natural Lands | North IRL | A | IR1-5 | 0.35 | 0.47 | 7.1168e-05 | 3.2849 | 0.31334 | 0.00023378 | 2.2299e-05 | 6410 | Freshwater marshes | KSC-09-NIRL | Schwartz Road Drainage System | 1615.3346 | Kennedy Space Center | Not provided | Schwartz Road Drainage System - missing from model | Closed system that ultimately drains to the northwest before discharging to an impoundment area adjacent to the lagoon. | Impoundment | Completed | 2014 | 1.29 | 271 | A | 1614 | Not provided | Not provided | Not provided | Not provided | N/A | Structural | 2013 | North Indian River Lagoon | Not provided | Not provided | Not Credited | N/A | 3.1491 | 0.28801
23296 | Natural Lands | North IRL | A | IR1-5 | 0.35 | 0.47 | 0.041492 | 3.2849 | 0.31334 | 0.1363 | 0.013001 | 6410 | Freshwater marshes | KSC-09-NIRL | Schwartz Road Drainage System | 1615.3346 | Kennedy Space Center | Not provided | Schwartz Road Drainage System - missing from model | Closed system that ultimately drains to the northwest before discharging to an impoundment area adjacent to the lagoon. | Impoundment | Completed | 2014 | 1.29 | 271 | A | 1614 | Not provided | Not provided | Not provided | Not provided | N/A | Structural | 2013 | North Indian River Lagoon | Not provided | Not provided | Not Credited | N/A | 90.4817 | 167.9104
23297 | Natural Lands | North IRL | A | IR1-5 | 0.35 | 0.47 | 0.61776 | 2.5408 | 0.27274 | 1.5696 | 0.16849 | 3200 | Shrub and Brushland | KSC-09-NIRL | Schwartz Road Drainage System | 1615.3346 | Kennedy Space Center | Not provided | Schwartz Road Drainage System - missing from model | Closed system that ultimately drains to the northwest before discharging to an impoundment area adjacent to the lagoon. | Impoundment | Completed | 2014 | 1.29 | 271 | A | 1614 | Not provided | Not provided | Not provided | Not provided | N/A | Structural | 2013 | North Indian River Lagoon | Not provided | Not provided | Not Credited | N/A | 200 | 2500
23298 | Natural Lands | North IRL | A | IR1-5 | 0.35 | 0.47 | 0.61776 | 4.2002 | 0.30541 | 2.5947 | 0.18867 | 6410 | Freshwater marshes | KSC-09-NIRL | Schwartz Road Drainage System | 1615.3346 | Kennedy Space Center | Not provided | Schwartz Road Drainage System - missing from model | Closed system that ultimately drains to the northwest before discharging to an impoundment area adjacent to the lagoon. | Impoundment | Completed | 2014 | 1.29 | 271 | A | 1614 | Not provided | Not provided | Not provided | Not provided | N/A | Structural | 2013 | North Indian River Lagoon | Not provided | Not provided | Not Credited | N/A | 200 | 2500
23299 | Natural Lands | North IRL | A | IR1-5 | 0.35 | 0.47 | 0.61776 | 0 | 0 | 0 | 0 | 5300 | Reservoirs | KSC-09-NIRL | Schwartz Road Drainage System | 1615.3346 | Kennedy Space Center | Not provided | Schwartz Road Drainage System - missing from model | Closed system that ultimately drains to the northwest before discharging to an impoundment area adjacent to the lagoon. | Impoundment | Completed | 2014 | 1.29 | 271 | A | 1614 | Not provided | Not provided | Not provided | Not provided | N/A | Structural | 2013 | North Indian River Lagoon | Not provided | Not provided | Not Credited | N/A | 200 | 2500
23300 | Natural Lands | North IRL | A | IR1-5 | 0.35 | 0.47 | 0.61776 | 4.0136 | 0.27751 | 2.4794 | 0.17144 | 6410 | Freshwater marshes | KSC-09-NIRL | Schwartz Road Drainage System | 1615.3346 | Kennedy Space Center | Not provided | Schwartz Road Drainage System - missing from model | Closed system that ultimately drains to the northwest before discharging to an impoundment area adjacent to the lagoon. | Impoundment | Completed | 2014 | 1.29 | 271 | A | 1614 | Not provided | Not provided | Not provided | Not provided | N/A | Structural | 2013 | North Indian River Lagoon | Not provided | Not provided | Not Credited | N/A | 200 | 2500
23301 | Natural Lands | North IRL | A | IR1-5 | 0.35 | 0.47 | 0.61776 | 4.0443 | 0.27786 | 2.4984 | 0.17165 | 6170 | Mixed wetland hardwoods | KSC-09-NIRL | Schwartz Road Drainage System | 1615.3346 | Kennedy Space Center | Not provided | Schwartz Road Drainage System - missing from model | Closed system that ultimately drains to the northwest before discharging to an impoundment area adjacent to the lagoon. | Impoundment | Completed | 2014 | 1.29 | 271 | A | 1614 | Not provided | Not provided | Not provided | Not provided | N/A | Structural | 2013 | North Indian River Lagoon | Not provided | Not provided | Not Credited | N/A | 200 | 2500
23302 | Natural Lands | North IRL | A | IR1-5 | 0.35 | 0.47 | 0.37422 | 3.1839 | 0.17701 | 1.1915 | 0.06624 | 6170 | Mixed wetland hardwoods | KSC-09-NIRL | Schwartz Road Drainage System | 1615.3346 | Kennedy Space Center | Not provided | Schwartz Road Drainage System - missing from model | Closed system that ultimately drains to the northwest before discharging to an impoundment area adjacent to the lagoon. | Impoundment | Completed | 2014 | 1.29 | 271 | A | 1614 | Not provided | Not provided | Not provided | Not provided | N/A | Structural | 2013 | North Indian River Lagoon | Not provided | Not provided | Not Credited | N/A | 209.4198 | 1514.4266
23303 | Natural Lands | North IRL | A | IR1-5 | 0.35 | 0.47 | 0.24354 | 3.1839 | 0.17701 | 0.77541 | 0.043108 | 6430 | Wet prairies | KSC-09-NIRL | Schwartz Road Drainage System | 1615.3346 | Kennedy Space Center | Not provided | Schwartz Road Drainage System - missing from model | Closed system that ultimately drains to the northwest before discharging to an impoundment area adjacent to the lagoon. | Impoundment | Completed | 2014 | 1.29 | 271 | A | 1614 | Not provided | Not provided | Not provided | Not provided | N/A | Structural | 2013 | North Indian River Lagoon | Not provided | Not provided | Not Credited | N/A | 136.4948 | 985.5734
23304 | Natural Lands | North IRL | A | IR1-5 | 0.35 | 0.47 | 0.11264 | 3.8393 | 0.25536 | 0.43244 | 0.028763 | 6170 | Mixed wetland hardwoods | KSC-09-NIRL | Schwartz Road Drainage System | 1615.3346 | Kennedy Space Center | Not provided | Schwartz Road Drainage System - missing from model | Closed system that ultimately drains to the northwest before discharging to an impoundment area adjacent to the lagoon. | Impoundment | Completed | 2014 | 1.29 | 271 | A | 1614 | Not provided | Not provided | Not provided | Not provided | N/A | Structural | 2013 | North Indian River Lagoon | Not provided | Not provided | Not Credited | N/A | 196.8851 | 455.8258
23305 | Natural Lands | North IRL | A | IR1-5 | 0.35 | 0.47 | 0.50513 | 3.8393 | 0.25536 | 1.9393 | 0.12899 | 6410 | Freshwater marshes | KSC-09-NIRL | Schwartz Road Drainage System | 1615.3346 | Kennedy Space Center | Not provided | Schwartz Road Drainage System - missing from model | Closed system that ultimately drains to the northwest before discharging to an impoundment area adjacent to the lagoon. | Impoundment | Completed | 2014 | 1.29 | 271 | A | 1614 | Not provided | Not provided | Not provided | Not provided | N/A | Structural | 2013 | North Indian River Lagoon | Not provided | Not provided | Not Credited | N/A | 175.6099 | 2044.1742
23306 | Natural Lands | North IRL | A | IR1-5 | 0.35 | 0.47 | 0.099009 | 5.6338 | 0.49865 | 0.5578 | 0.049371 | 6181 | Cabbage palm hammock | KSC-09-NIRL | Schwartz Road Drainage System | 1615.3346 | Kennedy Space Center | Not provided | Schwartz Road Drainage System - missing from model | Closed system that ultimately drains to the northwest before discharging to an impoundment area adjacent to the lagoon. | Impoundment | Completed | 2014 | 1.29 | 271 | A | 1614 | Not provided | Not provided | Not provided | Not provided | N/A | Structural | 2013 | North Indian River Lagoon | Not provided | Not provided | Not Credited | N/A | 92.9758 | 400.6772
23307 | Natural Lands | North IRL | A | IR1-5 | 0.35 | 0.47 | 0.43428 | 5.6338 | 0.49865 | 2.4467 | 0.21655 | 6440 | Emergent aquatic vegetation | KSC-09-NIRL | Schwartz Road Drainage System | 1615.3346 | Kennedy Space Center | Not provided | Schwartz Road Drainage System - missing from model | Closed system that ultimately drains to the northwest before discharging to an impoundment area adjacent to the lagoon. | Impoundment | Completed | 2014 | 1.29 | 271 | A | 1614 | Not provided | Not provided | Not provided | Not provided | N/A | Structural | 2013 | North Indian River Lagoon | Not provided | Not provided | Not Credited | N/A | 181.8265 | 1757.4844
23308 | Natural Lands | North IRL | A | IR1-5 | 0.35 | 0.47 | 0.08447 | 5.6338 | 0.49865 | 0.47589 | 0.042121 | 6460 | Mixed scrub-shrub wetland | KSC-09-NIRL | Schwartz Road Drainage System | 1615.3346 | Kennedy Space Center | Not provided | Schwartz Road Drainage System - missing from model | Closed system that ultimately drains to the northwest before discharging to an impoundment area adjacent to the lagoon. | Impoundment | Completed | 2014 | 1.29 | 271 | A | 1614 | Not provided | Not provided | Not provided | Not provided | N/A | Structural | 2013 | North Indian River Lagoon | Not provided | Not provided | Not Credited | N/A | 86.7677 | 341.8384
23309 | Natural Lands | North IRL | A | IR1-5 | 0.35 | 0.47 | 0.22711 | 2.5883 | 0.1764 | 0.58783 | 0.040063 | 5100 | Streams and waterways | KSC-09-NIRL | Schwartz Road Drainage System | 1615.3346 | Kennedy Space Center | Not provided | Schwartz Road Drainage System - missing from model | Closed system that ultimately drains to the northwest before discharging to an impoundment area adjacent to the lagoon. | Impoundment | Completed | 2014 | 1.29 | 271 | A | 1614 | Not provided | Not provided | Not provided | Not provided | N/A | Structural | 2013 | North Indian River Lagoon | Not provided | Not provided | Not Credited | N/A | 136.6133 | 919.0881
23310 | Natural Lands | North IRL | A | IR1-5 | 0.35 | 0.47 | 0.39065 | 2.5883 | 0.1764 | 1.0111 | 0.068911 | 6460 | Mixed scrub-shrub wetland | KSC-09-NIRL | Schwartz Road Drainage System | 1615.3346 | Kennedy Space Center | Not provided | Schwartz Road Drainage System - missing from model | Closed system that ultimately drains to the northwest before discharging to an impoundment area adjacent to the lagoon. | Impoundment | Completed | 2014 | 1.29 | 271 | A | 1614 | Not provided | Not provided | Not provided | Not provided | N/A | Structural | 2013 | North Indian River Lagoon | Not provided | Not provided | Not Credited | N/A | 163.6755 | 1580.9119
23311 | Natural Lands | North IRL | A | IR1-5 | 0.35 | 0.47 | 0.20247 | 3.1661 | 0.37199 | 0.64104 | 0.075317 | 3200 | Shrub and Brushland | KSC-09-NIRL | Schwartz Road Drainage System | 1615.3346 | Kennedy Space Center | Not provided | Schwartz Road Drainage System - missing from model | Closed system that ultimately drains to the northwest before discharging to an impoundment area adjacent to the lagoon. | Impoundment | Completed | 2014 | 1.29 | 271 | A | 1614 | Not provided | Not provided | Not provided | Not provided | N/A | Structural | 2013 | North Indian River Lagoon | Not provided | Not provided | Not Credited | N/A | 132.7978 | 819.3639
23312 | Natural Lands | North IRL | A | IR1-5 | 0.35 | 0.47 | 0.086107 | 3.1661 | 0.37199 | 0.27263 | 0.032031 | 5100 | Streams and waterways | KSC-09-NIRL | Schwartz Road Drainage System | 1615.3346 | Kennedy Space Center | Not provided | Schwartz Road Drainage System - missing from model | Closed system that ultimately drains to the northwest before discharging to an impoundment area adjacent to the lagoon. | Impoundment | Completed | 2014 | 1.29 | 271 | A | 1614 | Not provided | Not provided | Not provided | Not provided | N/A | Structural | 2013 | North Indian River Lagoon | Not provided | Not provided | Not Credited | N/A | 113.976 | 348.4632
23313 | Kennedy Space Center | North IRL | A | IR1-5 | 0.35 | 0.47 | 0.088901 | 3.1661 | 0.37199 | 0.28147 | 0.03307 | 8140 | Roads and Highways | KSC-09-NIRL | Schwartz Road Drainage System | 1615.3346 | Kennedy Space Center | Not provided | Schwartz Road Drainage System - missing from model | Closed system that ultimately drains to the northwest before discharging to an impoundment area adjacent to the lagoon. | Impoundment | Completed | 2014 | 1.29 | 271 | A | 1614 | Not provided | Not provided | Not provided | Not provided | N/A | Structural | 2013 | North Indian River Lagoon | Not provided | Not provided | Not Credited | N/A | 114.4197 | 359.768
23314 | Natural Lands | North IRL | A | IR1-5 | 0.35 | 0.47 | 0.47204 | 3.8516 | 0.40809 | 1.8181 | 0.19263 | 3200 | Shrub and Brushland | KSC-09-NIRL | Schwartz Road Drainage System | 1615.3346 | Kennedy Space Center | Not provided | Schwartz Road Drainage System - missing from model | Closed system that ultimately drains to the northwest before discharging to an impoundment area adjacent to the lagoon. | Impoundment | Completed | 2014 | 1.29 | 271 | A | 1614 | Not provided | Not provided | Not provided | Not provided | N/A | Structural | 2013 | North Indian River Lagoon | Not provided | Not provided | Not Credited | N/A | 187.3428 | 1910.2748
23315 | Natural Lands | North IRL | A | IR1-5 | 0.35 | 0.47 | 0.14572 | 3.8516 | 0.40809 | 0.56127 | 0.059468 | 6410 | Freshwater marshes | KSC-09-NIRL | Schwartz Road Drainage System | 1615.3346 | Kennedy Space Center | Not provided | Schwartz Road Drainage System - missing from model | Closed system that ultimately drains to the northwest before discharging to an impoundment area adjacent to the lagoon. | Impoundment | Completed | 2014 | 1.29 | 271 | A | 1614 | Not provided | Not provided | Not provided | Not provided | N/A | Structural | 2013 | North Indian River Lagoon | Not provided | Not provided | Not Credited | N/A | 117.6245 | 589.7252
23316 | Natural Lands | North IRL | A | IR1-5 | 0.35 | 0.47 | 0.26286 | 4.3823 | 0.41487 | 1.1519 | 0.10905 | 3200 | Shrub and Brushland | KSC-09-NIRL | Schwartz Road Drainage System | 1615.3346 | Kennedy Space Center | Not provided | Schwartz Road Drainage System - missing from model | Closed system that ultimately drains to the northwest before discharging to an impoundment area adjacent to the lagoon. | Impoundment | Completed | 2014 | 1.29 | 271 | A | 1614 | Not provided | Not provided | Not provided | Not provided | N/A | Structural | 2013 | North Indian River Lagoon | Not provided | Not provided | Not Credited | N/A | 154.5325 | 1063.7371
23317 | Natural Lands | North IRL | A | IR1-5 | 0.35 | 0.47 | 0.35491 | 4.3823 | 0.41487 | 1.5553 | 0.14724 | 6170 | Mixed wetland hardwoods | KSC-09-NIRL | Schwartz Road Drainage System | 1615.3346 | Kennedy Space Center | Not provided | Schwartz Road Drainage System - missing from model | Closed system that ultimately drains to the northwest before discharging to an impoundment area adjacent to the lagoon. | Impoundment | Completed | 2014 | 1.29 | 271 | A | 1614 | Not provided | Not provided | Not provided | Not provided | N/A | Structural | 2013 | North Indian River Lagoon | Not provided | Not provided | Not Credited | N/A | 152.556 | 1436.2629
23318 | Kennedy Space Center | North IRL | A | IR1-5 | 0.35 | 0.47 | 0.61776 | 8.5649 | 1.1351 | 5.2911 | 0.70121 | 1750 | Governmental | KSC-09-NIRL | Schwartz Road Drainage System | 1615.3346 | Kennedy Space Center | Not provided | Schwartz Road Drainage System - missing from model | Closed system that ultimately drains to the northwest before discharging to an impoundment area adjacent to the lagoon. | Impoundment | Completed | 2014 | 1.29 | 271 | A | 1614 | Not provided | Not provided | Not provided | Not provided | N/A | Structural | 2013 | North Indian River Lagoon | Not provided | Not provided | Not Credited | N/A | 200 | 2500
23319 | Natural Lands | North IRL | A | IR1-5 | 0.35 | 0.47 | 0.017259 | 3.9601 | 0.27181 | 0.068349 | 0.0046913 | 3200 | Shrub and Brushland | KSC-09-NIRL | Schwartz Road Drainage System | 1615.3346 | Kennedy Space Center | Not provided | Schwartz Road Drainage System - missing from model | Closed system that ultimately drains to the northwest before discharging to an impoundment area adjacent to the lagoon. | Impoundment | Completed | 2014 | 1.29 | 271 | A | 1614 | Not provided | Not provided | Not provided | Not provided | N/A | Structural | 2013 | North Indian River Lagoon | Not provided | Not provided | Not Credited | N/A | 44.5935 | 69.8466
23320 | Natural Lands | North IRL | A | IR1-5 | 0.35 | 0.47 | 0.6005 | 3.9601 | 0.27181 | 2.3781 | 0.16322 | 6410 | Freshwater marshes | KSC-09-NIRL | Schwartz Road Drainage System | 1615.3346 | Kennedy Space Center | Not provided | Schwartz Road Drainage System - missing from model | Closed system that ultimately drains to the northwest before discharging to an impoundment area adjacent to the lagoon. | Impoundment | Completed | 2014 | 1.29 | 271 | A | 1614 | Not provided | Not provided | Not provided | Not provided | N/A | Structural | 2013 | North Indian River Lagoon | Not provided | Not provided | Not Credited | N/A | 194.2593 | 2430.1534
23321 | Natural Lands | North IRL | A | IR1-5 | 0.35 | 0.47 | 0.61088 | 2.8319 | 0.30841 | 1.73 | 0.1884 | 3200 | Shrub and Brushland | KSC-09-NIRL | Schwartz Road Drainage System | 1615.3346 | Kennedy Space Center | Not provided | Schwartz Road Drainage System - missing from model | Closed system that ultimately drains to the northwest before discharging to an impoundment area adjacent to the lagoon. | Impoundment | Completed | 2014 | 1.29 | 271 | A | 1614 | Not provided | Not provided | Not provided | Not provided | N/A | Structural | 2013 | North Indian River Lagoon | Not provided | Not provided | Not Credited | N/A | 199.5228 | 2472.1287
23322 | Natural Lands | North IRL | A | IR1-5 | 0.35 | 0.47 | 0.0068871 | 2.8319 | 0.30841 | 0.019504 | 0.002124 | 6410 | Freshwater marshes | KSC-09-NIRL | Schwartz Road Drainage System | 1615.3346 | Kennedy Space Center | Not provided | Schwartz Road Drainage System - missing from model | Closed system that ultimately drains to the northwest before discharging to an impoundment area adjacent to the lagoon. | Impoundment | Completed | 2014 | 1.29 | 271 | A | 1614 | Not provided | Not provided | Not provided | Not provided | N/A | Structural | 2013 | North Indian River Lagoon | Not provided | Not provided | Not Credited | N/A | 21.3731 | 27.8713
23323 | Natural Lands | North IRL | A | IR1-5 | 0.35 | 0.47 | 0.29914 | 2.8783 | 0.27105 | 0.86102 | 0.081081 | 3200 | Shrub and Brushland | KSC-09-NIRL | Schwartz Road Drainage System | 1615.3346 | Kennedy Space Center | Not provided | Schwartz Road Drainage System - missing from model | Closed system that ultimately drains to the northwest before discharging to an impoundment area adjacent to the lagoon. | Impoundment | Completed | 2014 | 1.29 | 271 | A | 1614 | Not provided | Not provided | Not provided | Not provided | N/A | Structural | 2013 | North Indian River Lagoon | Not provided | Not provided | Not Credited | N/A | 151.5901 | 1210.5788
23324 | Natural Lands | North IRL | A | IR1-5 | 0.35 | 0.47 | 0.25123 | 2.8783 | 0.27105 | 0.72313 | 0.068096 | 4200 | Upland Hardwood Forest | KSC-09-NIRL | Schwartz Road Drainage System | 1615.3346 | Kennedy Space Center | Not provided | Schwartz Road Drainage System - missing from model | Closed system that ultimately drains to the northwest before discharging to an impoundment area adjacent to the lagoon. | Impoundment | Completed | 2014 | 1.29 | 271 | A | 1614 | Not provided | Not provided | Not provided | Not provided | N/A | Structural | 2013 | North Indian River Lagoon | Not provided | Not provided | Not Credited | N/A | 140.6791 | 1016.6986
23325 | Natural Lands | North IRL | A | IR1-5 | 0.35 | 0.47 | 0.067391 | 2.8783 | 0.27105 | 0.19397 | 0.018266 | 6170 | Mixed wetland hardwoods | KSC-09-NIRL | Schwartz Road Drainage System | 1615.3346 | Kennedy Space Center | Not provided | Schwartz Road Drainage System - missing from model | Closed system that ultimately drains to the northwest before discharging to an impoundment area adjacent to the lagoon. | Impoundment | Completed | 2014 | 1.29 | 271 | A | 1614 | Not provided | Not provided | Not provided | Not provided | N/A | Structural | 2013 | North Indian River Lagoon | Not provided | Not provided | Not Credited | N/A | 68.4887 | 272.7226
23326 | Natural Lands | North IRL | A | IR1-5 | 0.35 | 0.47 | 0.11761 | 5.0964 | 0.56096 | 0.59941 | 0.065976 | 5100 | Streams and waterways | KSC-09-NIRL | Schwartz Road Drainage System | 1615.3346 | Kennedy Space Center | Not provided | Schwartz Road Drainage System - missing from model | Closed system that ultimately drains to the northwest before discharging to an impoundment area adjacent to the lagoon. | Impoundment | Completed | 2014 | 1.29 | 271 | A | 1614 | Not provided | Not provided | Not provided | Not provided | N/A | Structural | 2013 | North Indian River Lagoon | Not provided | Not provided | Not Credited | N/A | 119.0546 | 475.9608
23327 | Natural Lands | North IRL | A | IR1-5 | 0.35 | 0.47 | 0.18108 | 5.0964 | 0.56096 | 0.92286 | 0.10158 | 6120 | Mangrove swamp | KSC-09-NIRL | Schwartz Road Drainage System | 1615.3346 | Kennedy Space Center | Not provided | Schwartz Road Drainage System - missing from model | Closed system that ultimately drains to the northwest before discharging to an impoundment area adjacent to the lagoon. | Impoundment | Completed | 2014 | 1.29 | 271 | A | 1614 | Not provided | Not provided | Not provided | Not provided | N/A | Structural | 2013 | North Indian River Lagoon | Not provided | Not provided | Not Credited | N/A | 129.327 | 732.7985
23328 | Kennedy Space Center | North IRL | A | IR1-5 | 0.35 | 0.47 | 0.24534 | 5.0964 | 0.56096 | 1.2504 | 0.13763 | 8140 | Roads and Highways | KSC-09-NIRL | Schwartz Road Drainage System | 1615.3346 | Kennedy Space Center | Not provided | Schwartz Road Drainage System - missing from model | Closed system that ultimately drains to the northwest before discharging to an impoundment area adjacent to the lagoon. | Impoundment | Completed | 2014 | 1.29 | 271 | A | 1614 | Not provided | Not provided | Not provided | Not provided | N/A | Structural | 2013 | North Indian River Lagoon | Not provided | Not provided | Not Credited | N/A | 139.722 | 992.8607
23329 | Natural Lands | North IRL | A | IR1-5 | 0.35 | 0.47 | 0.21891 | 3.4243 | 0.26435 | 0.74961 | 0.057868 | 3200 | Shrub and Brushland | KSC-09-NIRL | Schwartz Road Drainage System | 1615.3346 | Kennedy Space Center | Not provided | Schwartz Road Drainage System - missing from model | Closed system that ultimately drains to the northwest before discharging to an impoundment area adjacent to the lagoon. | Impoundment | Completed | 2014 | 1.29 | 271 | A | 1614 | Not provided | Not provided | Not provided | Not provided | N/A | Structural | 2013 | North Indian River Lagoon | Not provided | Not provided | Not Credited | N/A | 137.3068 | 885.8949
23330 | Natural Lands | North IRL | A | IR1-5 | 0.35 | 0.47 | 0.39885 | 3.4243 | 0.26435 | 1.3658 | 0.10544 | 6410 | Freshwater marshes | KSC-09-NIRL | Schwartz Road Drainage System | 1615.3346 | Kennedy Space Center | Not provided | Schwartz Road Drainage System - missing from model | Closed system that ultimately drains to the northwest before discharging to an impoundment area adjacent to the lagoon. | Impoundment | Completed | 2014 | 1.29 | 271 | A | 1614 | Not provided | Not provided | Not provided | Not provided | N/A | Structural | 2013 | North Indian River Lagoon | Not provided | Not provided | Not Credited | N/A | 181.553 | 1614.1051
23331 | Natural Lands | North IRL | A | IR1-5 | 0.35 | 0.47 | 0.61776 | 4.136 | 0.28775 | 2.5551 | 0.17776 | 6170 | Mixed wetland hardwoods | KSC-09-NIRL | Schwartz Road Drainage System | 1615.3346 | Kennedy Space Center | Not provided | Schwartz Road Drainage System - missing from model | Closed system that ultimately drains to the northwest before discharging to an impoundment area adjacent to the lagoon. | Impoundment | Completed | 2014 | 1.29 | 271 | A | 1614 | Not provided | Not provided | Not provided | Not provided | N/A | Structural | 2013 | North Indian River Lagoon | Not provided | Not provided | Not Credited | N/A | 200 | 2500
23332 | Natural Lands | North IRL | A | IR1-5 | 0.35 | 0.47 | 0.61776 | 2.6022 | 0.21707 | 1.6076 | 0.1341 | 4200 | Upland Hardwood Forest | KSC-09-NIRL | Schwartz Road Drainage System | 1615.3346 | Kennedy Space Center | Not provided | Schwartz Road Drainage System - missing from model | Closed system that ultimately drains to the northwest before discharging to an impoundment area adjacent to the lagoon. | Impoundment | Completed | 2014 | 1.29 | 271 | A | 1614 | Not provided | Not provided | Not provided | Not provided | N/A | Structural | 2013 | North Indian River Lagoon | Not provided | Not provided | Not Credited | N/A | 200 | 2500
23333 | Natural Lands | North IRL | A | IR1-5 | 0.35 | 0.47 | 0.58823 | 2.413 | 0.24524 | 1.4194 | 0.14426 | 3200 | Shrub and Brushland | KSC-09-NIRL | Schwartz Road Drainage System | 1615.3346 | Kennedy Space Center | Not provided | Schwartz Road Drainage System - missing from model | Closed system that ultimately drains to the northwest before discharging to an impoundment area adjacent to the lagoon. | Impoundment | Completed | 2014 | 1.29 | 271 | A | 1614 | Not provided | Not provided | Not provided | Not provided | N/A | Structural | 2013 | North Indian River Lagoon | Not provided | Not provided | Not Credited | N/A | 213.8557 | 2380.4835
23334 | Natural Lands | North IRL | A | IR1-5 | 0.35 | 0.47 | 0.010897 | 2.413 | 0.24524 | 0.026295 | 0.0026724 | 6410 | Freshwater marshes | KSC-09-NIRL | Schwartz Road Drainage System | 1615.3346 | Kennedy Space Center | Not provided | Schwartz Road Drainage System - missing from model | Closed system that ultimately drains to the northwest before discharging to an impoundment area adjacent to the lagoon. | Impoundment | Completed | 2014 | 1.29 | 271 | A | 1614 | Not provided | Not provided | Not provided | Not provided | N/A | Structural | 2013 | North Indian River Lagoon | Not provided | Not provided | Not Credited | N/A | 68.4248 | 44.0989
23335 | Natural Lands | North IRL | A | IR1-5 | 0.35 | 0.47 | 0.018636 | 2.413 | 0.24524 | 0.044969 | 0.0045704 | 6410 | Freshwater marshes | KSC-09-NIRL | Schwartz Road Drainage System | 1615.3346 | Kennedy Space Center | Not provided | Schwartz Road Drainage System - missing from model | Closed system that ultimately drains to the northwest before discharging to an impoundment area adjacent to the lagoon. | Impoundment | Completed | 2014 | 1.29 | 271 | A | 1614 | Not provided | Not provided | Not provided | Not provided | N/A | Structural | 2013 | North Indian River Lagoon | Not provided | Not provided | Not Credited | N/A | 37.6197 | 75.4176
23336 | Natural Lands | North IRL | A | IR1-5 | 0.35 | 0.47 | 0.61776 | 2.5794 | 0.2142 | 1.5934 | 0.13233 | 4200 | Upland Hardwood Forest | KSC-09-NIRL | Schwartz Road Drainage System | 1615.3346 | Kennedy Space Center | Not provided | Schwartz Road Drainage System - missing from model | Closed system that ultimately drains to the northwest before discharging to an impoundment area adjacent to the lagoon. | Impoundment | Completed | 2014 | 1.29 | 271 | A | 1614 | Not provided | Not provided | Not provided | Not provided | N/A | Structural | 2013 | North Indian River Lagoon | Not provided | Not provided | Not Credited | N/A | 200 | 2500
23337 | Natural Lands | North IRL | A | IR1-5 | 0.35 | 0.47 | 0.61679 | 3.1748 | 0.060138 | 1.9582 | 0.037093 | 4110 | Pine flatwoods | KSC-09-NIRL | Schwartz Road Drainage System | 1615.3346 | Kennedy Space Center | Not provided | Schwartz Road Drainage System - missing from model | Closed system that ultimately drains to the northwest before discharging to an impoundment area adjacent to the lagoon. | Impoundment | Completed | 2014 | 1.29 | 271 | A | 1614 | Not provided | Not provided | Not provided | Not provided | N/A | Structural | 2013 | North Indian River Lagoon | Not provided | Not provided | Not Credited | N/A | 199.6938 | 2496.0625
23338 | Natural Lands | North IRL | A | IR1-5 | 0.35 | 0.47 | 0.00097298 | 3.1748 | 0.060138 | 0.003089 | 5.8513e-05 | 6410 | Freshwater marshes | KSC-09-NIRL | Schwartz Road Drainage System | 1615.3346 | Kennedy Space Center | Not provided | Schwartz Road Drainage System - missing from model | Closed system that ultimately drains to the northwest before discharging to an impoundment area adjacent to the lagoon. | Impoundment | Completed | 2014 | 1.29 | 271 | A | 1614 | Not provided | Not provided | Not provided | Not provided | N/A | Structural | 2013 | North Indian River Lagoon | Not provided | Not provided | Not Credited | N/A | 19.2967 | 3.9375
23339 | Natural Lands | North IRL | A | IR1-5 | 0.35 | 0.47 | 0.60939 | 2.7859 | 0.30197 | 1.6977 | 0.18402 | 3200 | Shrub and Brushland | KSC-09-NIRL | Schwartz Road Drainage System | 1615.3346 | Kennedy Space Center | Not provided | Schwartz Road Drainage System - missing from model | Closed system that ultimately drains to the northwest before discharging to an impoundment area adjacent to the lagoon. | Impoundment | Completed | 2014 | 1.29 | 271 | A | 1614 | Not provided | Not provided | Not provided | Not provided | N/A | Structural | 2013 | North Indian River Lagoon | Not provided | Not provided | Not Credited | N/A | 195.1798 | 2466.1209
23340 | Natural Lands | North IRL | A | IR1-5 | 0.35 | 0.47 | 0.0083717 | 2.7859 | 0.30197 | 0.023323 | 0.002528 | 6410 | Freshwater marshes | KSC-09-NIRL | Schwartz Road Drainage System | 1615.3346 | Kennedy Space Center | Not provided | Schwartz Road Drainage System - missing from model | Closed system that ultimately drains to the northwest before discharging to an impoundment area adjacent to the lagoon. | Impoundment | Completed | 2014 | 1.29 | 271 | A | 1614 | Not provided | Not provided | Not provided | Not provided | N/A | Structural | 2013 | North Indian River Lagoon | Not provided | Not provided | Not Credited | N/A | 28.114 | 33.8791
23341 | Natural Lands | North IRL | A | IR1-5 | 0.35 | 0.47 | 0.18516 | 3.5185 | 0.27062 | 0.65148 | 0.050108 | 3200 | Shrub and Brushland | KSC-09-NIRL | Schwartz Road Drainage System | 1615.3346 | Kennedy Space Center | Not provided | Schwartz Road Drainage System - missing from model | Closed system that ultimately drains to the northwest before discharging to an impoundment area adjacent to the lagoon. | Impoundment | Completed | 2014 | 1.29 | 271 | A | 1614 | Not provided | Not provided | Not provided | Not provided | N/A | Structural | 2013 | North Indian River Lagoon | Not provided | Not provided | Not Credited | N/A | 122.3401 | 749.3144
23342 | Natural Lands | North IRL | A | IR1-5 | 0.35 | 0.47 | 0.4326 | 3.5185 | 0.27062 | 1.5221 | 0.11707 | 6170 | Mixed wetland hardwoods | KSC-09-NIRL | Schwartz Road Drainage System | 1615.3346 | Kennedy Space Center | Not provided | Schwartz Road Drainage System - missing from model | Closed system that ultimately drains to the northwest before discharging to an impoundment area adjacent to the lagoon. | Impoundment | Completed | 2014 | 1.29 | 271 | A | 1614 | Not provided | Not provided | Not provided | Not provided | N/A | Structural | 2013 | North Indian River Lagoon | Not provided | Not provided | Not Credited | N/A | 191.1352 | 1750.6856
23343 | Natural Lands | North IRL | A | IR1-5 | 0.35 | 0.47 | 0.26339 | 4.6338 | 0.57411 | 1.2205 | 0.15121 | 5100 | Streams and waterways | KSC-09-NIRL | Schwartz Road Drainage System | 1615.3346 | Kennedy Space Center | Not provided | Schwartz Road Drainage System - missing from model | Closed system that ultimately drains to the northwest before discharging to an impoundment area adjacent to the lagoon. | Impoundment | Completed | 2014 | 1.29 | 271 | A | 1614 | Not provided | Not provided | Not provided | Not provided | N/A | Structural | 2013 | North Indian River Lagoon | Not provided | Not provided | Not Credited | N/A | 142.6675 | 1065.905
23344 | Natural Lands | North IRL | A | IR1-5 | 0.35 | 0.47 | 0.064542 | 4.6338 | 0.57411 | 0.29908 | 0.037054 | 6170 | Mixed wetland hardwoods | KSC-09-NIRL | Schwartz Road Drainage System | 1615.3346 | Kennedy Space Center | Not provided | Schwartz Road Drainage System - missing from model | Closed system that ultimately drains to the northwest before discharging to an impoundment area adjacent to the lagoon. | Impoundment | Completed | 2014 | 1.29 | 271 | A | 1614 | Not provided | Not provided | Not provided | Not provided | N/A | Structural | 2013 | North Indian River Lagoon | Not provided | Not provided | Not Credited | N/A | 110.4585 | 261.1922
23345 | Kennedy Space Center | North IRL | A | IR1-5 | 0.35 | 0.47 | 0.28983 | 4.6338 | 0.57411 | 1.343 | 0.16639 | 8140 | Roads and Highways | KSC-09-NIRL | Schwartz Road Drainage System | 1615.3346 | Kennedy Space Center | Not provided | Schwartz Road Drainage System - missing from model | Closed system that ultimately drains to the northwest before discharging to an impoundment area adjacent to the lagoon. | Impoundment | Completed | 2014 | 1.29 | 271 | A | 1614 | Not provided | Not provided | Not provided | Not provided | N/A | Structural | 2013 | North Indian River Lagoon | Not provided | Not provided | Not Credited | N/A | 146.9367 | 1172.9027
23346 | Kennedy Space Center | North IRL | A | IR1-5 | 0.35 | 0.47 | 0.49561 | 7.7665 | 0.98135 | 3.8492 | 0.48637 | 1750 | Governmental | KSC-09-NIRL | Schwartz Road Drainage System | 1615.3346 | Kennedy Space Center | Not provided | Schwartz Road Drainage System - missing from model | Closed system that ultimately drains to the northwest before discharging to an impoundment area adjacent to the lagoon. | Impoundment | Completed | 2014 | 1.29 | 271 | A | 1614 | Not provided | Not provided | Not provided | Not provided | N/A | Structural | 2013 | North Indian River Lagoon | Not provided | Not provided | Not Credited | N/A | 197.2177 | 2005.6719
23347 | Natural Lands | North IRL | A | IR1-5 | 0.35 | 0.47 | 0.12215 | 7.7665 | 0.98135 | 0.94868 | 0.11987 | 6460 | Mixed scrub-shrub wetland | KSC-09-NIRL | Schwartz Road Drainage System | 1615.3346 | Kennedy Space Center | Not provided | Schwartz Road Drainage System - missing from model | Closed system that ultimately drains to the northwest before discharging to an impoundment area adjacent to the lagoon. | Impoundment | Completed | 2014 | 1.29 | 271 | A | 1614 | Not provided | Not provided | Not provided | Not provided | N/A | Structural | 2013 | North Indian River Lagoon | Not provided | Not provided | Not Credited | N/A | 94.4716 | 494.3281
23348 | Natural Lands | North IRL | A | IR1-5 | 0.35 | 0.47 | 0.17471 | 3.8313 | 0.25413 | 0.66936 | 0.044398 | 6170 | Mixed wetland hardwoods | KSC-09-NIRL | Schwartz Road Drainage System | 1615.3346 | Kennedy Space Center | Not provided | Schwartz Road Drainage System - missing from model | Closed system that ultimately drains to the northwest before discharging to an impoundment area adjacent to the lagoon. | Impoundment | Completed | 2014 | 1.29 | 271 | A | 1614 | Not provided | Not provided | Not provided | Not provided | N/A | Structural | 2013 | North Indian River Lagoon | Not provided | Not provided | Not Credited | N/A | 130.2604 | 707.024
23349 | Natural Lands | North IRL | A | IR1-5 | 0.35 | 0.47 | 0.44305 | 3.8313 | 0.25413 | 1.6975 | 0.11259 | 6410 | Freshwater marshes | KSC-09-NIRL | Schwartz Road Drainage System | 1615.3346 | Kennedy Space Center | Not provided | Schwartz Road Drainage System - missing from model | Closed system that ultimately drains to the northwest before discharging to an impoundment area adjacent to the lagoon. | Impoundment | Completed | 2014 | 1.29 | 271 | A | 1614 | Not provided | Not provided | Not provided | Not provided | N/A | Structural | 2013 | North Indian River Lagoon | Not provided | Not provided | Not Credited | N/A | 170.1184 | 1792.976
23350 | Natural Lands | North IRL | A | IR1-5 | 0.35 | 0.47 | 0.00045224 | 2.1811 | 0.30034 | 0.0009864 | 0.00013582 | 5100 | Streams and waterways | KSC-09-NIRL | Schwartz Road Drainage System | 1615.3346 | Kennedy Space Center | Not provided | Schwartz Road Drainage System - missing from model | Closed system that ultimately drains to the northwest before discharging to an impoundment area adjacent to the lagoon. | Impoundment | Completed | 2014 | 1.29 | 271 | A | 1614 | Not provided | Not provided | Not provided | Not provided | N/A | Structural | 2013 | North Indian River Lagoon | Not provided | Not provided | Not Credited | N/A | 10.6908 | 1.8302
23351 | Natural Lands | North IRL | A | IR1-5 | 0.35 | 0.47 | 7.4115e-05 | 2.1811 | 0.30034 | 0.00016165 | 2.2259e-05 | 6182 | Cabbage palm savannah | KSC-09-NIRL | Schwartz Road Drainage System | 1615.3346 | Kennedy Space Center | Not provided | Schwartz Road Drainage System - missing from model | Closed system that ultimately drains to the northwest before discharging to an impoundment area adjacent to the lagoon. | Impoundment | Completed | 2014 | 1.29 | 271 | A | 1614 | Not provided | Not provided | Not provided | Not provided | N/A | Structural | 2013 | North Indian River Lagoon | Not provided | Not provided | Not Credited | N/A | 2.9158 | 0.29993
23352 | Natural Lands | North IRL | A | IR1-5 | 0.35 | 0.47 | 0.032406 | 2.1811 | 0.30034 | 0.070681 | 0.0097327 | 6460 | Mixed scrub-shrub wetland | KSC-09-NIRL | Schwartz Road Drainage System | 1615.3346 | Kennedy Space Center | Not provided | Schwartz Road Drainage System - missing from model | Closed system that ultimately drains to the northwest before discharging to an impoundment area adjacent to the lagoon. | Impoundment | Completed | 2014 | 1.29 | 271 | A | 1614 | Not provided | Not provided | Not provided | Not provided | N/A | Structural | 2013 | North Indian River Lagoon | Not provided | Not provided | Not Credited | N/A | 77.7454 | 131.1424
23353 | Natural Lands | North IRL | A | IR1-5 | 0.35 | 0.47 | 0.61776 | 4.7067 | 0.37561 | 2.9076 | 0.23204 | 6410 | Freshwater marshes | KSC-09-NIRL | Schwartz Road Drainage System | 1615.3346 | Kennedy Space Center | Not provided | Schwartz Road Drainage System - missing from model | Closed system that ultimately drains to the northwest before discharging to an impoundment area adjacent to the lagoon. | Impoundment | Completed | 2014 | 1.29 | 271 | A | 1614 | Not provided | Not provided | Not provided | Not provided | N/A | Structural | 2013 | North Indian River Lagoon | Not provided | Not provided | Not Credited | N/A | 200 | 2500
23354 | Kennedy Space Center | North IRL | A | IR1-5 | 0.35 | 0.47 | 0.0093978 | 0.20115 | 0 | 0.0018904 | 0 | 1750 | Governmental | KSC-09-NIRL | Schwartz Road Drainage System | 1615.3346 | Kennedy Space Center | Not provided | Schwartz Road Drainage System - missing from model | Closed system that ultimately drains to the northwest before discharging to an impoundment area adjacent to the lagoon. | Impoundment | Completed | 2014 | 1.29 | 271 | A | 1614 | Not provided | Not provided | Not provided | Not provided | N/A | Structural | 2013 | North Indian River Lagoon | Not provided | Not provided | Not Credited | N/A | 78.3648 | 38.0316
23355 | Natural Lands | North IRL | A | IR1-5 | 0.35 | 0.47 | 0.31866 | 0.20115 | 0 | 0.064101 | 0 | 3200 | Shrub and Brushland | KSC-09-NIRL | Schwartz Road Drainage System | 1615.3346 | Kennedy Space Center | Not provided | Schwartz Road Drainage System - missing from model | Closed system that ultimately drains to the northwest before discharging to an impoundment area adjacent to the lagoon. | Impoundment | Completed | 2014 | 1.29 | 271 | A | 1614 | Not provided | Not provided | Not provided | Not provided | N/A | Structural | 2013 | North Indian River Lagoon | Not provided | Not provided | Not Credited | N/A | 147.7559 | 1289.5897
23356 | Natural Lands | North IRL | A | IR1-5 | 0.35 | 0.47 | 0.2134 | 0.20115 | 0 | 0.042927 | 0 | 5300 | Reservoirs | KSC-09-NIRL | Schwartz Road Drainage System | 1615.3346 | Kennedy Space Center | Not provided | Schwartz Road Drainage System - missing from model | Closed system that ultimately drains to the northwest before discharging to an impoundment area adjacent to the lagoon. | Impoundment | Completed | 2014 | 1.29 | 271 | A | 1614 | Not provided | Not provided | Not provided | Not provided | N/A | Structural | 2013 | North Indian River Lagoon | Not provided | Not provided | Not Credited | N/A | 133.0121 | 863.6123
23357 | Natural Lands | North IRL | A | IR1-5 | 0.35 | 0.47 | 0.076298 | 0.20115 | 0 | 0.015348 | 0 | 6170 | Mixed wetland hardwoods | KSC-09-NIRL | Schwartz Road Drainage System | 1615.3346 | Kennedy Space Center | Not provided | Schwartz Road Drainage System - missing from model | Closed system that ultimately drains to the northwest before discharging to an impoundment area adjacent to the lagoon. | Impoundment | Completed | 2014 | 1.29 | 271 | A | 1614 | Not provided | Not provided | Not provided | Not provided | N/A | Structural | 2013 | North Indian River Lagoon | Not provided | Not provided | Not Credited | N/A | 85.1116 | 308.7664
23358 | Natural Lands | North IRL | A | IR1-5 | 0.35 | 0.47 | 0.61201 | 4.044 | 0.27689 | 2.475 | 0.16946 | 6170 | Mixed wetland hardwoods | KSC-09-NIRL | Schwartz Road Drainage System | 1615.3346 | Kennedy Space Center | Not provided | Schwartz Road Drainage System - missing from model | Closed system that ultimately drains to the northwest before discharging to an impoundment area adjacent to the lagoon. | Impoundment | Completed | 2014 | 1.29 | 271 | A | 1614 | Not provided | Not provided | Not provided | Not provided | N/A | Structural | 2013 | North Indian River Lagoon | Not provided | Not provided | Not Credited | N/A | 198.1333 | 2476.7207
23359 | Natural Lands | North IRL | A | IR1-5 | 0.35 | 0.47 | 0.0057524 | 4.044 | 0.27689 | 0.023263 | 0.0015928 | 6410 | Freshwater marshes | KSC-09-NIRL | Schwartz Road Drainage System | 1615.3346 | Kennedy Space Center | Not provided | Schwartz Road Drainage System - missing from model | Closed system that ultimately drains to the northwest before discharging to an impoundment area adjacent to the lagoon. | Impoundment | Completed | 2014 | 1.29 | 271 | A | 1614 | Not provided | Not provided | Not provided | Not provided | N/A | Structural | 2013 | North Indian River Lagoon | Not provided | Not provided | Not Credited | N/A | 21.1687 | 23.2793
23360 | Natural Lands | North IRL | A | IR1-5 | 0.35 | 0.47 | 0.20953 | 3.4967 | 0.26993 | 0.73268 | 0.05656 | 3200 | Shrub and Brushland | KSC-09-NIRL | Schwartz Road Drainage System | 1615.3346 | Kennedy Space Center | Not provided | Schwartz Road Drainage System - missing from model | Closed system that ultimately drains to the northwest before discharging to an impoundment area adjacent to the lagoon. | Impoundment | Completed | 2014 | 1.29 | 271 | A | 1614 | Not provided | Not provided | Not provided | Not provided | N/A | Structural | 2013 | North Indian River Lagoon | Not provided | Not provided | Not Credited | N/A | 119.3595 | 847.9562
23361 | Natural Lands | North IRL | A | IR1-5 | 0.35 | 0.47 | 0.40823 | 3.4967 | 0.26993 | 1.4275 | 0.11019 | 6410 | Freshwater marshes | KSC-09-NIRL | Schwartz Road Drainage System | 1615.3346 | Kennedy Space Center | Not provided | Schwartz Road Drainage System - missing from model | Closed system that ultimately drains to the northwest before discharging to an impoundment area adjacent to the lagoon. | Impoundment | Completed | 2014 | 1.29 | 271 | A | 1614 | Not provided | Not provided | Not provided | Not provided | N/A | Structural | 2013 | North Indian River Lagoon | Not provided | Not provided | Not Credited | N/A | 194.0101 | 1652.0438
23362 | Natural Lands | North IRL | A | IR1-5 | 0.35 | 0.47 | 0.1247 | 5.417 | 0.51397 | 0.67548 | 0.06409 | 3200 | Shrub and Brushland | KSC-09-NIRL | Schwartz Road Drainage System | 1615.3346 | Kennedy Space Center | Not provided | Schwartz Road Drainage System - missing from model | Closed system that ultimately drains to the northwest before discharging to an impoundment area adjacent to the lagoon. | Impoundment | Completed | 2014 | 1.29 | 271 | A | 1614 | Not provided | Not provided | Not provided | Not provided | N/A | Structural | 2013 | North Indian River Lagoon | Not provided | Not provided | Not Credited | N/A | 204.8066 | 504.6344
23363 | Natural Lands | North IRL | A | IR1-5 | 0.35 | 0.47 | 0.49307 | 5.417 | 0.51397 | 2.6709 | 0.25342 | 6170 | Mixed wetland hardwoods | KSC-09-NIRL | Schwartz Road Drainage System | 1615.3346 | Kennedy Space Center | Not provided | Schwartz Road Drainage System - missing from model | Closed system that ultimately drains to the northwest before discharging to an impoundment area adjacent to the lagoon. | Impoundment | Completed | 2014 | 1.29 | 271 | A | 1614 | Not provided | Not provided | Not provided | Not provided | N/A | Structural | 2013 | North Indian River Lagoon | Not provided | Not provided | Not Credited | N/A | 180.6384 | 1995.3656
23364 | Natural Lands | North IRL | A | IR1-5 | 0.35 | 0.47 | 0.19963 | 4.625 | 0.40329 | 0.92327 | 0.080509 | 3200 | Shrub and Brushland | KSC-09-NIRL | Schwartz Road Drainage System | 1615.3346 | Kennedy Space Center | Not provided | Schwartz Road Drainage System - missing from model | Closed system that ultimately drains to the northwest before discharging to an impoundment area adjacent to the lagoon. | Impoundment | Completed | 2014 | 1.29 | 271 | A | 1614 | Not provided | Not provided | Not provided | Not provided | N/A | Structural | 2013 | North Indian River Lagoon | Not provided | Not provided | Not Credited | N/A | 122.0207 | 807.8668
23365 | Natural Lands | North IRL | A | IR1-5 | 0.35 | 0.47 | 0.41814 | 4.625 | 0.40329 | 1.9339 | 0.16863 | 6181 | Cabbage palm hammock | KSC-09-NIRL | Schwartz Road Drainage System | 1615.3346 | Kennedy Space Center | Not provided | Schwartz Road Drainage System - missing from model | Closed system that ultimately drains to the northwest before discharging to an impoundment area adjacent to the lagoon. | Impoundment | Completed | 2014 | 1.29 | 271 | A | 1614 | Not provided | Not provided | Not provided | Not provided | N/A | Structural | 2013 | North Indian River Lagoon | Not provided | Not provided | Not Credited | N/A | 226.036 | 1692.1332
23366 | Natural Lands | North IRL | A | IR1-5 | 0.35 | 0.47 | 0.61776 | 2.4181 | 0.25526 | 1.4938 | 0.15769 | 3200 | Shrub and Brushland | KSC-09-NIRL | Schwartz Road Drainage System | 1615.3346 | Kennedy Space Center | Not provided | Schwartz Road Drainage System - missing from model | Closed system that ultimately drains to the northwest before discharging to an impoundment area adjacent to the lagoon. | Impoundment | Completed | 2014 | 1.29 | 271 | A | 1614 | Not provided | Not provided | Not provided | Not provided | N/A | Structural | 2013 | North Indian River Lagoon | Not provided | Not provided | Not Credited | N/A | 200 | 2500
23367 | Natural Lands | North IRL | A | IR1-5 | 0.35 | 0.47 | 0.61776 | 2.5532 | 0.27552 | 1.5773 | 0.17021 | 3200 | Shrub and Brushland | KSC-09-NIRL | Schwartz Road Drainage System | 1615.3346 | Kennedy Space Center | Not provided | Schwartz Road Drainage System - missing from model | Closed system that ultimately drains to the northwest before discharging to an impoundment area adjacent to the lagoon. | Impoundment | Completed | 2014 | 1.29 | 271 | A | 1614 | Not provided | Not provided | Not provided | Not provided | N/A | Structural | 2013 | North Indian River Lagoon | Not provided | Not provided | Not Credited | N/A | 200 | 2500
23368 | Natural Lands | North IRL | A | IR1-5 | 0.35 | 0.47 | 0.33113 | 4.0253 | 0.26424 | 1.3329 | 0.087497 | 6170 | Mixed wetland hardwoods | KSC-09-NIRL | Schwartz Road Drainage System | 1615.3346 | Kennedy Space Center | Not provided | Schwartz Road Drainage System - missing from model | Closed system that ultimately drains to the northwest before discharging to an impoundment area adjacent to the lagoon. | Impoundment | Completed | 2014 | 1.29 | 271 | A | 1614 | Not provided | Not provided | Not provided | Not provided | N/A | Structural | 2013 | North Indian River Lagoon | Not provided | Not provided | Not Credited | N/A | 156.4257 | 1340.0455
23369 | Natural Lands | North IRL | A | IR1-5 | 0.35 | 0.47 | 0.28663 | 4.0253 | 0.26424 | 1.1538 | 0.075738 | 6181 | Cabbage palm hammock | KSC-09-NIRL | Schwartz Road Drainage System | 1615.3346 | Kennedy Space Center | Not provided | Schwartz Road Drainage System - missing from model | Closed system that ultimately drains to the northwest before discharging to an impoundment area adjacent to the lagoon. | Impoundment | Completed | 2014 | 1.29 | 271 | A | 1614 | Not provided | Not provided | Not provided | Not provided | N/A | Structural | 2013 | North Indian River Lagoon | Not provided | Not provided | Not Credited | N/A | 149.2221 | 1159.9545
23370 | Natural Lands | North IRL | A | IR1-5 | 0.35 | 0.47 | 0.55333 | 3.8127 | 0.25134 | 2.1097 | 0.13908 | 6170 | Mixed wetland hardwoods | KSC-09-NIRL | Schwartz Road Drainage System | 1615.3346 | Kennedy Space Center | Not provided | Schwartz Road Drainage System - missing from model | Closed system that ultimately drains to the northwest before discharging to an impoundment area adjacent to the lagoon. | Impoundment | Completed | 2014 | 1.29 | 271 | A | 1614 | Not provided | Not provided | Not provided | Not provided | N/A | Structural | 2013 | North Indian River Lagoon | Not provided | Not provided | Not Credited | N/A | 200.0342 | 2239.2611
23371 | Natural Lands | North IRL | A | IR1-5 | 0.35 | 0.47 | 0.06443 | 3.8127 | 0.25134 | 0.24566 | 0.016194 | 6410 | Freshwater marshes | KSC-09-NIRL | Schwartz Road Drainage System | 1615.3346 | Kennedy Space Center | Not provided | Schwartz Road Drainage System - missing from model | Closed system that ultimately drains to the northwest before discharging to an impoundment area adjacent to the lagoon. | Impoundment | Completed | 2014 | 1.29 | 271 | A | 1614 | Not provided | Not provided | Not provided | Not provided | N/A | Structural | 2013 | North Indian River Lagoon | Not provided | Not provided | Not Credited | N/A | 98.5617 | 260.7389
23372 | Natural Lands | North IRL | A | IR1-5 | 0.35 | 0.47 | 0.32502 | 4.1574 | 0.29007 | 1.3512 | 0.094279 | 6170 | Mixed wetland hardwoods | KSC-09-NIRL | Schwartz Road Drainage System | 1615.3346 | Kennedy Space Center | Not provided | Schwartz Road Drainage System - missing from model | Closed system that ultimately drains to the northwest before discharging to an impoundment area adjacent to the lagoon. | Impoundment | Completed | 2014 | 1.29 | 271 | A | 1614 | Not provided | Not provided | Not provided | Not provided | N/A | Structural | 2013 | North Indian River Lagoon | Not provided | Not provided | Not Credited | N/A | 178.4196 | 1315.3023
23373 | Natural Lands | North IRL | A | IR1-5 | 0.35 | 0.47 | 0.29275 | 4.1574 | 0.29007 | 1.2171 | 0.084917 | 6410 | Freshwater marshes | KSC-09-NIRL | Schwartz Road Drainage System | 1615.3346 | Kennedy Space Center | Not provided | Schwartz Road Drainage System - missing from model | Closed system that ultimately drains to the northwest before discharging to an impoundment area adjacent to the lagoon. | Impoundment | Completed | 2014 | 1.29 | 271 | A | 1614 | Not provided | Not provided | Not provided | Not provided | N/A | Structural | 2013 | North Indian River Lagoon | Not provided | Not provided | Not Credited | N/A | 159.6977 | 1184.6977
23374 | Natural Lands | North IRL | A | IR1-5 | 0.35 | 0.47 | 0.61776 | 3.8785 | 0.45813 | 2.396 | 0.28302 | 3200 | Shrub and Brushland | KSC-09-NIRL | Schwartz Road Drainage System | 1615.3346 | Kennedy Space Center | Not provided | Schwartz Road Drainage System - missing from model | Closed system that ultimately drains to the northwest before discharging to an impoundment area adjacent to the lagoon. | Impoundment | Completed | 2014 | 1.29 | 271 | A | 1614 | Not provided | Not provided | Not provided | Not provided | N/A | Structural | 2013 | North Indian River Lagoon | Not provided | Not provided | Not Credited | N/A | 200 | 2500
23375 | Natural Lands | North IRL | A | IR1-5 | 0.35 | 0.47 | 0.61776 | 4.6881 | 0.37344 | 2.8962 | 0.2307 | 6410 | Freshwater marshes | KSC-09-NIRL | Schwartz Road Drainage System | 1615.3346 | Kennedy Space Center | Not provided | Schwartz Road Drainage System - missing from model | Closed system that ultimately drains to the northwest before discharging to an impoundment area adjacent to the lagoon. | Impoundment | Completed | 2014 | 1.29 | 271 | A | 1614 | Not provided | Not provided | Not provided | Not provided | N/A | Structural | 2013 | North Indian River Lagoon | Not provided | Not provided | Not Credited | N/A | 200 | 2500
23376 | Natural Lands | North IRL | A | IR1-5 | 0.35 | 0.47 | 0.06249 | 4.2624 | 0.5335 | 0.26636 | 0.033339 | 4200 | Upland Hardwood Forest | KSC-09-NIRL | Schwartz Road Drainage System | 1615.3346 | Kennedy Space Center | Not provided | Schwartz Road Drainage System - missing from model | Closed system that ultimately drains to the northwest before discharging to an impoundment area adjacent to the lagoon. | Impoundment | Completed | 2014 | 1.29 | 271 | A | 1614 | Not provided | Not provided | Not provided | Not provided | N/A | Structural | 2013 | North Indian River Lagoon | Not provided | Not provided | Not Credited | N/A | 110.144 | 252.8895
23377 | Natural Lands | North IRL | A | IR1-5 | 0.35 | 0.47 | 0.14639 | 4.2624 | 0.5335 | 0.62396 | 0.078098 | 5100 | Streams and waterways | KSC-09-NIRL | Schwartz Road Drainage System | 1615.3346 | Kennedy Space Center | Not provided | Schwartz Road Drainage System - missing from model | Closed system that ultimately drains to the northwest before discharging to an impoundment area adjacent to the lagoon. | Impoundment | Completed | 2014 | 1.29 | 271 | A | 1614 | Not provided | Not provided | Not provided | Not provided | N/A | Structural | 2013 | North Indian River Lagoon | Not provided | Not provided | Not Credited | N/A | 123.7347 | 592.4059
23378 | Kennedy Space Center | North IRL | A | IR1-5 | 0.35 | 0.47 | 0.13441 | 4.2624 | 0.5335 | 0.57289 | 0.071706 | 8140 | Roads and Highways | KSC-09-NIRL | Schwartz Road Drainage System | 1615.3346 | Kennedy Space Center | Not provided | Schwartz Road Drainage System - missing from model | Closed system that ultimately drains to the northwest before discharging to an impoundment area adjacent to the lagoon. | Impoundment | Completed | 2014 | 1.29 | 271 | A | 1614 | Not provided | Not provided | Not provided | Not provided | N/A | Structural | 2013 | North Indian River Lagoon | Not provided | Not provided | Not Credited | N/A | 121.7937 | 543.9217
23379 | Natural Lands | North IRL | A | IR1-5 | 0.35 | 0.47 | 0.10141 | 4.7774 | 0.57456 | 0.48447 | 0.058266 | 4200 | Upland Hardwood Forest | KSC-09-NIRL | Schwartz Road Drainage System | 1615.3346 | Kennedy Space Center | Not provided | Schwartz Road Drainage System - missing from model | Closed system that ultimately drains to the northwest before discharging to an impoundment area adjacent to the lagoon. | Impoundment | Completed | 2014 | 1.29 | 271 | A | 1614 | Not provided | Not provided | Not provided | Not provided | N/A | Structural | 2013 | North Indian River Lagoon | Not provided | Not provided | Not Credited | N/A | 114.8333 | 410.3849
23380 | Natural Lands | North IRL | A | IR1-5 | 0.35 | 0.47 | 0.13896 | 4.7774 | 0.57456 | 0.66385 | 0.079839 | 5100 | Streams and waterways | KSC-09-NIRL | Schwartz Road Drainage System | 1615.3346 | Kennedy Space Center | Not provided | Schwartz Road Drainage System - missing from model | Closed system that ultimately drains to the northwest before discharging to an impoundment area adjacent to the lagoon. | Impoundment | Completed | 2014 | 1.29 | 271 | A | 1614 | Not provided | Not provided | Not provided | Not provided | N/A | Structural | 2013 | North Indian River Lagoon | Not provided | Not provided | Not Credited | N/A | 122.5322 | 562.334
23381 | Natural Lands | North IRL | A | IR1-5 | 0.35 | 0.47 | 0.011581 | 4.7774 | 0.57456 | 0.055328 | 0.0066541 | 5100 | Streams and waterways | KSC-09-NIRL | Schwartz Road Drainage System | 1615.3346 | Kennedy Space Center | Not provided | Schwartz Road Drainage System - missing from model | Closed system that ultimately drains to the northwest before discharging to an impoundment area adjacent to the lagoon. | Impoundment | Completed | 2014 | 1.29 | 271 | A | 1614 | Not provided | Not provided | Not provided | Not provided | N/A | Structural | 2013 | North Indian River Lagoon | Not provided | Not provided | Not Credited | N/A | 101.9577 | 46.8672
23382 | Natural Lands | North IRL | A | IR1-5 | 0.35 | 0.47 | 0.0021336 | 4.7774 | 0.57456 | 0.010193 | 0.0012259 | 6460 | Mixed scrub-shrub wetland | KSC-09-NIRL | Schwartz Road Drainage System | 1615.3346 | Kennedy Space Center | Not provided | Schwartz Road Drainage System - missing from model | Closed system that ultimately drains to the northwest before discharging to an impoundment area adjacent to the lagoon. | Impoundment | Completed | 2014 | 1.29 | 271 | A | 1614 | Not provided | Not provided | Not provided | Not provided | N/A | Structural | 2013 | North Indian River Lagoon | Not provided | Not provided | Not Credited | N/A | 19.8369 | 8.6343
23383 | Kennedy Space Center | North IRL | A | IR1-5 | 0.35 | 0.47 | 0.2569 | 4.7774 | 0.57456 | 1.2273 | 0.1476 | 8140 | Roads and Highways | KSC-09-NIRL | Schwartz Road Drainage System | 1615.3346 | Kennedy Space Center | Not provided | Schwartz Road Drainage System - missing from model | Closed system that ultimately drains to the northwest before discharging to an impoundment area adjacent to the lagoon. | Impoundment | Completed | 2014 | 1.29 | 271 | A | 1614 | Not provided | Not provided | Not provided | Not provided | N/A | Structural | 2013 | North Indian River Lagoon | Not provided | Not provided | Not Credited | N/A | 141.5805 | 1039.6207
23384 | Natural Lands | North IRL | A | IR1-5 | 0.35 | 0.47 | 0.61776 | 4.1422 | 0.29742 | 2.5589 | 0.18373 | 6170 | Mixed wetland hardwoods | KSC-09-NIRL | Schwartz Road Drainage System | 1615.3346 | Kennedy Space Center | Not provided | Schwartz Road Drainage System - missing from model | Closed system that ultimately drains to the northwest before discharging to an impoundment area adjacent to the lagoon. | Impoundment | Completed | 2014 | 1.29 | 271 | A | 1614 | Not provided | Not provided | Not provided | Not provided | N/A | Structural | 2013 | North Indian River Lagoon | Not provided | Not provided | Not Credited | N/A | 200 | 2500
23385 | Natural Lands | North IRL | A | IR1-5 | 0.35 | 0.47 | 0.12904 | 3.5149 | 0.2489 | 0.45356 | 0.032117 | 3200 | Shrub and Brushland | KSC-09-NIRL | Schwartz Road Drainage System | 1615.3346 | Kennedy Space Center | Not provided | Schwartz Road Drainage System - missing from model | Closed system that ultimately drains to the northwest before discharging to an impoundment area adjacent to the lagoon. | Impoundment | Completed | 2014 | 1.29 | 271 | A | 1614 | Not provided | Not provided | Not provided | Not provided | N/A | Structural | 2013 | North Indian River Lagoon | Not provided | Not provided | Not Credited | N/A | 92.1014 | 522.2018
23386 | Natural Lands | North IRL | A | IR1-5 | 0.35 | 0.47 | 0.48872 | 3.5149 | 0.2489 | 1.7178 | 0.12164 | 6410 | Freshwater marshes | KSC-09-NIRL | Schwartz Road Drainage System | 1615.3346 | Kennedy Space Center | Not provided | Schwartz Road Drainage System - missing from model | Closed system that ultimately drains to the northwest before discharging to an impoundment area adjacent to the lagoon. | Impoundment | Completed | 2014 | 1.29 | 271 | A | 1614 | Not provided | Not provided | Not provided | Not provided | N/A | Structural | 2013 | North Indian River Lagoon | Not provided | Not provided | Not Credited | N/A | 192.3644 | 1977.7982
23387 | Natural Lands | North IRL | A | IR1-5 | 0.35 | 0.47 | 0.61776 | 5.8555 | 0.53521 | 3.6173 | 0.33063 | 6440 | Emergent aquatic vegetation | KSC-09-NIRL | Schwartz Road Drainage System | 1615.3346 | Kennedy Space Center | Not provided | Schwartz Road Drainage System - missing from model | Closed system that ultimately drains to the northwest before discharging to an impoundment area adjacent to the lagoon. | Impoundment | Completed | 2014 | 1.29 | 271 | A | 1614 | Not provided | Not provided | Not provided | Not provided | N/A | Structural | 2013 | North Indian River Lagoon | Not provided | Not provided | Not Credited | N/A | 200 | 2500
23388 | Agricultural Lands | North IRL | A | IR1-5 | 0.35 | 0.47 | 0.046499 | 0 | 0 | 0 | 0 | 3300 | Mixed Rangeland | KSC-09-NIRL | Schwartz Road Drainage System | 1615.3346 | Kennedy Space Center | Not provided | Schwartz Road Drainage System - missing from model | Closed system that ultimately drains to the northwest before discharging to an impoundment area adjacent to the lagoon. | Impoundment | Completed | 2014 | 1.29 | 271 | A | 1614 | Not provided | Not provided | Not provided | Not provided | N/A | Structural | 2013 | North Indian River Lagoon | Not provided | Not provided | Not Credited | N/A | 108.9615 | 188.1751
23389 | Natural Lands | North IRL | A | IR1-5 | 0.35 | 0.47 | 0.49773 | 0 | 0 | 0 | 0 | 5300 | Reservoirs | KSC-09-NIRL | Schwartz Road Drainage System | 1615.3346 | Kennedy Space Center | Not provided | Schwartz Road Drainage System - missing from model | Closed system that ultimately drains to the northwest before discharging to an impoundment area adjacent to the lagoon. | Impoundment | Completed | 2014 | 1.29 | 271 | A | 1614 | Not provided | Not provided | Not provided | Not provided | N/A | Structural | 2013 | North Indian River Lagoon | Not provided | Not provided | Not Credited | N/A | 179.4023 | 2014.25
23390 | Natural Lands | North IRL | A | IR1-5 | 0.35 | 0.47 | 0.073532 | 0 | 0 | 0 | 0 | 6410 | Freshwater marshes | KSC-09-NIRL | Schwartz Road Drainage System | 1615.3346 | Kennedy Space Center | Not provided | Schwartz Road Drainage System - missing from model | Closed system that ultimately drains to the northwest before discharging to an impoundment area adjacent to the lagoon. | Impoundment | Completed | 2014 | 1.29 | 271 | A | 1614 | Not provided | Not provided | Not provided | Not provided | N/A | Structural | 2013 | North Indian River Lagoon | Not provided | Not provided | Not Credited | N/A | 111.9705 | 297.5749
23391 | Agricultural Lands | North IRL | A | IR1-5 | 0.35 | 0.47 | 0.17028 | 0 | 0 | 0 | 0 | 3300 | Mixed Rangeland | KSC-09-NIRL | Schwartz Road Drainage System | 1615.3346 | Kennedy Space Center | Not provided | Schwartz Road Drainage System - missing from model | Closed system that ultimately drains to the northwest before discharging to an impoundment area adjacent to the lagoon. | Impoundment | Completed | 2014 | 1.29 | 271 | A | 1614 | Not provided | Not provided | Not provided | Not provided | N/A | Structural | 2013 | North Indian River Lagoon | Not provided | Not provided | Not Credited | N/A | 128.141 | 689.0855
23392 | Natural Lands | North IRL | A | IR1-5 | 0.35 | 0.47 | 0.44749 | 0 | 0 | 0 | 0 | 5300 | Reservoirs | KSC-09-NIRL | Schwartz Road Drainage System | 1615.3346 | Kennedy Space Center | Not provided | Schwartz Road Drainage System - missing from model | Closed system that ultimately drains to the northwest before discharging to an impoundment area adjacent to the lagoon. | Impoundment | Completed | 2014 | 1.29 | 271 | A | 1614 | Not provided | Not provided | Not provided | Not provided | N/A | Structural | 2013 | North Indian River Lagoon | Not provided | Not provided | Not Credited | N/A | 173.0141 | 1810.9145
23393 | Agricultural Lands | North IRL | A | IR1-5 | 0.35 | 0.47 | 0.23518 | 3.4556 | 0.29546 | 0.8127 | 0.069486 | 3300 | Mixed Rangeland | KSC-09-NIRL | Schwartz Road Drainage System | 1615.3346 | Kennedy Space Center | Not provided | Schwartz Road Drainage System - missing from model | Closed system that ultimately drains to the northwest before discharging to an impoundment area adjacent to the lagoon. | Impoundment | Completed | 2014 | 1.29 | 271 | A | 1614 | Not provided | Not provided | Not provided | Not provided | N/A | Structural | 2013 | North Indian River Lagoon | Not provided | Not provided | Not Credited | N/A | 186.7164 | 951.7443
23394 | Natural Lands | North IRL | A | IR1-5 | 0.35 | 0.47 | 0.38258 | 3.4556 | 0.29546 | 1.3221 | 0.11304 | 6410 | Freshwater marshes | KSC-09-NIRL | Schwartz Road Drainage System | 1615.3346 | Kennedy Space Center | Not provided | Schwartz Road Drainage System - missing from model | Closed system that ultimately drains to the northwest before discharging to an impoundment area adjacent to the lagoon. | Impoundment | Completed | 2014 | 1.29 | 271 | A | 1614 | Not provided | Not provided | Not provided | Not provided | N/A | Structural | 2013 | North Indian River Lagoon | Not provided | Not provided | Not Credited | N/A | 157.4385 | 1548.2557
23395 | Natural Lands | North IRL | A | IR1-5 | 0.35 | 0.47 | 0.61776 | 2.695 | 0.29382 | 1.6649 | 0.18151 | 3200 | Shrub and Brushland | KSC-09-NIRL | Schwartz Road Drainage System | 1615.3346 | Kennedy Space Center | Not provided | Schwartz Road Drainage System - missing from model | Closed system that ultimately drains to the northwest before discharging to an impoundment area adjacent to the lagoon. | Impoundment | Completed | 2014 | 1.29 | 271 | A | 1614 | Not provided | Not provided | Not provided | Not provided | N/A | Structural | 2013 | North Indian River Lagoon | Not provided | Not provided | Not Credited | N/A | 200 | 2500
23396 | Natural Lands | North IRL | A | IR1-5 | 0.35 | 0.47 | 0.028897 | 3.2666 | 0.15242 | 0.094396 | 0.0044045 | 3200 | Shrub and Brushland | KSC-09-NIRL | Schwartz Road Drainage System | 1615.3346 | Kennedy Space Center | Not provided | Schwartz Road Drainage System - missing from model | Closed system that ultimately drains to the northwest before discharging to an impoundment area adjacent to the lagoon. | Impoundment | Completed | 2014 | 1.29 | 271 | A | 1614 | Not provided | Not provided | Not provided | Not provided | N/A | Structural | 2013 | North Indian River Lagoon | Not provided | Not provided | Not Credited | N/A | 45.6103 | 116.9427
23397 | Natural Lands | North IRL | A | IR1-5 | 0.35 | 0.47 | 0.0035595 | 3.2666 | 0.15242 | 0.011627 | 0.00054254 | 6170 | Mixed wetland hardwoods | KSC-09-NIRL | Schwartz Road Drainage System | 1615.3346 | Kennedy Space Center | Not provided | Schwartz Road Drainage System - missing from model | Closed system that ultimately drains to the northwest before discharging to an impoundment area adjacent to the lagoon. | Impoundment | Completed | 2014 | 1.29 | 271 | A | 1614 | Not provided | Not provided | Not provided | Not provided | N/A | Structural | 2013 | North Indian River Lagoon | Not provided | Not provided | Not Credited | N/A | 30.3582 | 14.4048
23398 | Natural Lands | North IRL | A | IR1-5 | 0.35 | 0.47 | 0.023333 | 3.2666 | 0.15242 | 0.07622 | 0.0035565 | 6170 | Mixed wetland hardwoods | KSC-09-NIRL | Schwartz Road Drainage System | 1615.3346 | Kennedy Space Center | Not provided | Schwartz Road Drainage System - missing from model | Closed system that ultimately drains to the northwest before discharging to an impoundment area adjacent to the lagoon. | Impoundment | Completed | 2014 | 1.29 | 271 | A | 1614 | Not provided | Not provided | Not provided | Not provided | N/A | Structural | 2013 | North Indian River Lagoon | Not provided | Not provided | Not Credited | N/A | 64.5799 | 94.4262
23399 | Natural Lands | North IRL | A | IR1-5 | 0.35 | 0.47 | 0.56197 | 3.2666 | 0.15242 | 1.8357 | 0.085657 | 6181 | Cabbage palm hammock | KSC-09-NIRL | Schwartz Road Drainage System | 1615.3346 | Kennedy Space Center | Not provided | Schwartz Road Drainage System - missing from model | Closed system that ultimately drains to the northwest before discharging to an impoundment area adjacent to the lagoon. | Impoundment | Completed | 2014 | 1.29 | 271 | A | 1614 | Not provided | Not provided | Not provided | Not provided | N/A | Structural | 2013 | North Indian River Lagoon | Not provided | Not provided | Not Credited | N/A | 196.1768 | 2274.2263
23400 | Natural Lands | North IRL | A | IR1-5 | 0.35 | 0.47 | 0.2236 | 3.6786 | 0.29656 | 0.82252 | 0.066309 | 3200 | Shrub and Brushland | KSC-09-NIRL | Schwartz Road Drainage System | 1615.3346 | Kennedy Space Center | Not provided | Schwartz Road Drainage System - missing from model | Closed system that ultimately drains to the northwest before discharging to an impoundment area adjacent to the lagoon. | Impoundment | Completed | 2014 | 1.29 | 271 | A | 1614 | Not provided | Not provided | Not provided | Not provided | N/A | Structural | 2013 | North Indian River Lagoon | Not provided | Not provided | Not Credited | N/A | 192.2826 | 904.8644
23401 | Natural Lands | North IRL | A | IR1-5 | 0.35 | 0.47 | 0.39417 | 3.6786 | 0.29656 | 1.45 | 0.11689 | 6410 | Freshwater marshes | KSC-09-NIRL | Schwartz Road Drainage System | 1615.3346 | Kennedy Space Center | Not provided | Schwartz Road Drainage System - missing from model | Closed system that ultimately drains to the northwest before discharging to an impoundment area adjacent to the lagoon. | Impoundment | Completed | 2014 | 1.29 | 271 | A | 1614 | Not provided | Not provided | Not provided | Not provided | N/A | Structural | 2013 | North Indian River Lagoon | Not provided | Not provided | Not Credited | N/A | 165.5908 | 1595.1356
23402 | Natural Lands | North IRL | A | IR1-5 | 0.35 | 0.47 | 0.61776 | 2.8153 | 0.30842 | 1.7392 | 0.19053 | 3200 | Shrub and Brushland | KSC-09-NIRL | Schwartz Road Drainage System | 1615.3346 | Kennedy Space Center | Not provided | Schwartz Road Drainage System - missing from model | Closed system that ultimately drains to the northwest before discharging to an impoundment area adjacent to the lagoon. | Impoundment | Completed | 2014 | 1.29 | 271 | A | 1614 | Not provided | Not provided | Not provided | Not provided | N/A | Structural | 2013 | North Indian River Lagoon | Not provided | Not provided | Not Credited | N/A | 200 | 2500
23403 | Natural Lands | North IRL | A | IR1-5 | 0.35 | 0.47 | 0.29095 | 3.2013 | 0.25743 | 0.93143 | 0.074898 | 3200 | Shrub and Brushland | KSC-09-NIRL | Schwartz Road Drainage System | 1615.3346 | Kennedy Space Center | Not provided | Schwartz Road Drainage System - missing from model | Closed system that ultimately drains to the northwest before discharging to an impoundment area adjacent to the lagoon. | Impoundment | Completed | 2014 | 1.29 | 271 | A | 1614 | Not provided | Not provided | Not provided | Not provided | N/A | Structural | 2013 | North Indian River Lagoon | Not provided | Not provided | Not Credited | N/A | 143.85 | 1177.4339
23404 | Natural Lands | North IRL | A | IR1-5 | 0.35 | 0.47 | 0.32681 | 3.2013 | 0.25743 | 1.0462 | 0.08413 | 6410 | Freshwater marshes | KSC-09-NIRL | Schwartz Road Drainage System | 1615.3346 | Kennedy Space Center | Not provided | Schwartz Road Drainage System - missing from model | Closed system that ultimately drains to the northwest before discharging to an impoundment area adjacent to the lagoon. | Impoundment | Completed | 2014 | 1.29 | 271 | A | 1614 | Not provided | Not provided | Not provided | Not provided | N/A | Structural | 2013 | North Indian River Lagoon | Not provided | Not provided | Not Credited | N/A | 168.8028 | 1322.5661
23405 | Natural Lands | North IRL | A | IR1-5 | 0.35 | 0.47 | 0.018879 | 3.8562 | 0.2627 | 0.072803 | 0.0049596 | 5100 | Streams and waterways | KSC-09-NIRL | Schwartz Road Drainage System | 1615.3346 | Kennedy Space Center | Not provided | Schwartz Road Drainage System - missing from model | Closed system that ultimately drains to the northwest before discharging to an impoundment area adjacent to the lagoon. | Impoundment | Completed | 2014 | 1.29 | 271 | A | 1614 | Not provided | Not provided | Not provided | Not provided | N/A | Structural | 2013 | North Indian River Lagoon | Not provided | Not provided | Not Credited | N/A | 103.0801 | 76.4022
23406 | Natural Lands | North IRL | A | IR1-5 | 0.35 | 0.47 | 0.59597 | 3.8562 | 0.2627 | 2.2982 | 0.15656 | 6170 | Mixed wetland hardwoods | KSC-09-NIRL | Schwartz Road Drainage System | 1615.3346 | Kennedy Space Center | Not provided | Schwartz Road Drainage System - missing from model | Closed system that ultimately drains to the northwest before discharging to an impoundment area adjacent to the lagoon. | Impoundment | Completed | 2014 | 1.29 | 271 | A | 1614 | Not provided | Not provided | Not provided | Not provided | N/A | Structural | 2013 | North Indian River Lagoon | Not provided | Not provided | Not Credited | N/A | 194.1377 | 2411.7924
23407 | Natural Lands | North IRL | A | IR1-5 | 0.35 | 0.47 | 0.0029172 | 3.8562 | 0.2627 | 0.011249 | 0.00076634 | 6410 | Freshwater marshes | KSC-09-NIRL | Schwartz Road Drainage System | 1615.3346 | Kennedy Space Center | Not provided | Schwartz Road Drainage System - missing from model | Closed system that ultimately drains to the northwest before discharging to an impoundment area adjacent to the lagoon. | Impoundment | Completed | 2014 | 1.29 | 271 | A | 1614 | Not provided | Not provided | Not provided | Not provided | N/A | Structural | 2013 | North Indian River Lagoon | Not provided | Not provided | Not Credited | N/A | 16.685 | 11.8055
23408 | Natural Lands | North IRL | A | IR1-5 | 0.35 | 0.47 | 0.18213 | 4.1048 | 0.29214 | 0.7476 | 0.053207 | 6170 | Mixed wetland hardwoods | KSC-09-NIRL | Schwartz Road Drainage System | 1615.3346 | Kennedy Space Center | Not provided | Schwartz Road Drainage System - missing from model | Closed system that ultimately drains to the northwest before discharging to an impoundment area adjacent to the lagoon. | Impoundment | Completed | 2014 | 1.29 | 271 | A | 1614 | Not provided | Not provided | Not provided | Not provided | N/A | Structural | 2013 | North Indian River Lagoon | Not provided | Not provided | Not Credited | N/A | 127.8612 | 737.0517
23409 | Natural Lands | North IRL | A | IR1-5 | 0.35 | 0.47 | 0.43563 | 4.1048 | 0.29214 | 1.7882 | 0.12726 | 6410 | Freshwater marshes | KSC-09-NIRL | Schwartz Road Drainage System | 1615.3346 | Kennedy Space Center | Not provided | Schwartz Road Drainage System - missing from model | Closed system that ultimately drains to the northwest before discharging to an impoundment area adjacent to the lagoon. | Impoundment | Completed | 2014 | 1.29 | 271 | A | 1614 | Not provided | Not provided | Not provided | Not provided | N/A | Structural | 2013 | North Indian River Lagoon | Not provided | Not provided | Not Credited | N/A | 178.4162 | 1762.9483
23410 | Natural Lands | North IRL | A | IR1-5 | 0.35 | 0.47 | 0.61776 | 3.8874 | 0.26164 | 2.4015 | 0.16163 | 6170 | Mixed wetland hardwoods | KSC-09-NIRL | Schwartz Road Drainage System | 1615.3346 | Kennedy Space Center | Not provided | Schwartz Road Drainage System - missing from model | Closed system that ultimately drains to the northwest before discharging to an impoundment area adjacent to the lagoon. | Impoundment | Completed | 2014 | 1.29 | 271 | A | 1614 | Not provided | Not provided | Not provided | Not provided | N/A | Structural | 2013 | North Indian River Lagoon | Not provided | Not provided | Not Credited | N/A | 200 | 2500
23411 | Natural Lands | North IRL | A | IR1-5 | 0.35 | 0.47 | 0.19564 | 3.5382 | 0.28325 | 0.69222 | 0.055415 | 3200 | Shrub and Brushland | KSC-09-NIRL | Schwartz Road Drainage System | 1615.3346 | Kennedy Space Center | Not provided | Schwartz Road Drainage System - missing from model | Closed system that ultimately drains to the northwest before discharging to an impoundment area adjacent to the lagoon. | Impoundment | Completed | 2014 | 1.29 | 271 | A | 1614 | Not provided | Not provided | Not provided | Not provided | N/A | Structural | 2013 | North Indian River Lagoon | Not provided | Not provided | Not Credited | N/A | 112.5198 | 791.7349
23412 | Agricultural Lands | North IRL | A | IR1-5 | 0.35 | 0.47 | 0.051223 | 3.5382 | 0.28325 | 0.18124 | 0.014509 | 3300 | Mixed Rangeland | KSC-09-NIRL | Schwartz Road Drainage System | 1615.3346 | Kennedy Space Center | Not provided | Schwartz Road Drainage System - missing from model | Closed system that ultimately drains to the northwest before discharging to an impoundment area adjacent to the lagoon. | Impoundment | Completed | 2014 | 1.29 | 271 | A | 1614 | Not provided | Not provided | Not provided | Not provided | N/A | Structural | 2013 | North Indian River Lagoon | Not provided | Not provided | Not Credited | N/A | 119.3843 | 207.2908
23413 | Natural Lands | North IRL | A | IR1-5 | 0.35 | 0.47 | 0.3709 | 3.5382 | 0.28325 | 1.3123 | 0.10506 | 6170 | Mixed wetland hardwoods | KSC-09-NIRL | Schwartz Road Drainage System | 1615.3346 | Kennedy Space Center | Not provided | Schwartz Road Drainage System - missing from model | Closed system that ultimately drains to the northwest before discharging to an impoundment area adjacent to the lagoon. | Impoundment | Completed | 2014 | 1.29 | 271 | A | 1614 | Not provided | Not provided | Not provided | Not provided | N/A | Structural | 2013 | North Indian River Lagoon | Not provided | Not provided | Not Credited | N/A | 183.8241 | 1500.9743
23414 | Natural Lands | North IRL | A | IR1-5 | 0.35 | 0.47 | 0.22655 | 2 | 0.090051 | 0.4531 | 0.020401 | 5100 | Streams and waterways | KSC-09-NIRL | Schwartz Road Drainage System | 1615.3346 | Kennedy Space Center | Not provided | Schwartz Road Drainage System - missing from model | Closed system that ultimately drains to the northwest before discharging to an impoundment area adjacent to the lagoon. | Impoundment | Completed | 2014 | 1.29 | 271 | A | 1614 | Not provided | Not provided | Not provided | Not provided | N/A | Structural | 2013 | North Indian River Lagoon | Not provided | Not provided | Not Credited | N/A | 136.6905 | 916.8074
23415 | Natural Lands | North IRL | A | IR1-5 | 0.35 | 0.47 | 0.36311 | 2 | 0.090051 | 0.72623 | 0.032699 | 6181 | Cabbage palm hammock | KSC-09-NIRL | Schwartz Road Drainage System | 1615.3346 | Kennedy Space Center | Not provided | Schwartz Road Drainage System - missing from model | Closed system that ultimately drains to the northwest before discharging to an impoundment area adjacent to the lagoon. | Impoundment | Completed | 2014 | 1.29 | 271 | A | 1614 | Not provided | Not provided | Not provided | Not provided | N/A | Structural | 2013 | North Indian River Lagoon | Not provided | Not provided | Not Credited | N/A | 158.7879 | 1469.4668
23416 | Kennedy Space Center | North IRL | A | IR1-5 | 0.35 | 0.47 | 0.028102 | 2 | 0.090051 | 0.056205 | 0.0025306 | 8140 | Roads and Highways | KSC-09-NIRL | Schwartz Road Drainage System | 1615.3346 | Kennedy Space Center | Not provided | Schwartz Road Drainage System - missing from model | Closed system that ultimately drains to the northwest before discharging to an impoundment area adjacent to the lagoon. | Impoundment | Completed | 2014 | 1.29 | 271 | A | 1614 | Not provided | Not provided | Not provided | Not provided | N/A | Structural | 2013 | North Indian River Lagoon | Not provided | Not provided | Not Credited | N/A | 104.5581 | 113.7258
23417 | Natural Lands | North IRL | A | IR1-5 | 0.35 | 0.47 | 0.13732 | 3.81 | 0.22886 | 0.5232 | 0.031428 | 4110 | Pine flatwoods | KSC-09-NIRL | Schwartz Road Drainage System | 1615.3346 | Kennedy Space Center | Not provided | Schwartz Road Drainage System - missing from model | Closed system that ultimately drains to the northwest before discharging to an impoundment area adjacent to the lagoon. | Impoundment | Completed | 2014 | 1.29 | 271 | A | 1614 | Not provided | Not provided | Not provided | Not provided | N/A | Structural | 2013 | North Indian River Lagoon | Not provided | Not provided | Not Credited | N/A | 129.634 | 555.728
23418 | Natural Lands | North IRL | A | IR1-5 | 0.35 | 0.47 | 0.48044 | 3.81 | 0.22886 | 1.8305 | 0.10995 | 6410 | Freshwater marshes | KSC-09-NIRL | Schwartz Road Drainage System | 1615.3346 | Kennedy Space Center | Not provided | Schwartz Road Drainage System - missing from model | Closed system that ultimately drains to the northwest before discharging to an impoundment area adjacent to the lagoon. | Impoundment | Completed | 2014 | 1.29 | 271 | A | 1614 | Not provided | Not provided | Not provided | Not provided | N/A | Structural | 2013 | North Indian River Lagoon | Not provided | Not provided | Not Credited | N/A | 180.7074 | 1944.272
23419 | Natural Lands | North IRL | A | IR1-5 | 0.35 | 0.47 | 0.61776 | 2.5793 | 0.27781 | 1.5934 | 0.17162 | 3200 | Shrub and Brushland | KSC-09-NIRL | Schwartz Road Drainage System | 1615.3346 | Kennedy Space Center | Not provided | Schwartz Road Drainage System - missing from model | Closed system that ultimately drains to the northwest before discharging to an impoundment area adjacent to the lagoon. | Impoundment | Completed | 2014 | 1.29 | 271 | A | 1614 | Not provided | Not provided | Not provided | Not provided | N/A | Structural | 2013 | North Indian River Lagoon | Not provided | Not provided | Not Credited | N/A | 200 | 2500
23420 | Natural Lands | North IRL | A | IR1-5 | 0.35 | 0.47 | 0.61776 | 2.3596 | 0.2472 | 1.4577 | 0.15271 | 3200 | Shrub and Brushland | KSC-09-NIRL | Schwartz Road Drainage System | 1615.3346 | Kennedy Space Center | Not provided | Schwartz Road Drainage System - missing from model | Closed system that ultimately drains to the northwest before discharging to an impoundment area adjacent to the lagoon. | Impoundment | Completed | 2014 | 1.29 | 271 | A | 1614 | Not provided | Not provided | Not provided | Not provided | N/A | Structural | 2013 | North Indian River Lagoon | Not provided | Not provided | Not Credited | N/A | 200 | 2500
23421 | Natural Lands | North IRL | A | IR1-5 | 0.35 | 0.47 | 0.5273 | 3.8655 | 0.25782 | 2.0383 | 0.13595 | 6170 | Mixed wetland hardwoods | KSC-09-NIRL | Schwartz Road Drainage System | 1615.3346 | Kennedy Space Center | Not provided | Schwartz Road Drainage System - missing from model | Closed system that ultimately drains to the northwest before discharging to an impoundment area adjacent to the lagoon. | Impoundment | Completed | 2014 | 1.29 | 271 | A | 1614 | Not provided | Not provided | Not provided | Not provided | N/A | Structural | 2013 | North Indian River Lagoon | Not provided | Not provided | Not Credited | N/A | 187.948 | 2133.9115
23422 | Natural Lands | North IRL | A | IR1-5 | 0.35 | 0.47 | 0.090462 | 3.8655 | 0.25782 | 0.34968 | 0.023323 | 6410 | Freshwater marshes | KSC-09-NIRL | Schwartz Road Drainage System | 1615.3346 | Kennedy Space Center | Not provided | Schwartz Road Drainage System - missing from model | Closed system that ultimately drains to the northwest before discharging to an impoundment area adjacent to the lagoon. | Impoundment | Completed | 2014 | 1.29 | 271 | A | 1614 | Not provided | Not provided | Not provided | Not provided | N/A | Structural | 2013 | North Indian River Lagoon | Not provided | Not provided | Not Credited | N/A | 115.2388 | 366.0885
23423 | Natural Lands | North IRL | A | IR1-5 | 0.35 | 0.47 | 0.61776 | 5.8086 | 0.52875 | 3.5883 | 0.32664 | 6440 | Emergent aquatic vegetation | KSC-09-NIRL | Schwartz Road Drainage System | 1615.3346 | Kennedy Space Center | Not provided | Schwartz Road Drainage System - missing from model | Closed system that ultimately drains to the northwest before discharging to an impoundment area adjacent to the lagoon. | Impoundment | Completed | 2014 | 1.29 | 271 | A | 1614 | Not provided | Not provided | Not provided | Not provided | N/A | Structural | 2013 | North Indian River Lagoon | Not provided | Not provided | Not Credited | N/A | 200 | 2500
23424 | Agricultural Lands | North IRL | A | IR1-5 | 0.35 | 0.47 | 0.12073 | 0 | 0 | 0 | 0 | 3300 | Mixed Rangeland | KSC-09-NIRL | Schwartz Road Drainage System | 1615.3346 | Kennedy Space Center | Not provided | Schwartz Road Drainage System - missing from model | Closed system that ultimately drains to the northwest before discharging to an impoundment area adjacent to the lagoon. | Impoundment | Completed | 2014 | 1.29 | 271 | A | 1614 | Not provided | Not provided | Not provided | Not provided | N/A | Structural | 2013 | North Indian River Lagoon | Not provided | Not provided | Not Credited | N/A | 120.1273 | 488.5901
23425 | Natural Lands | North IRL | A | IR1-5 | 0.35 | 0.47 | 0.49703 | 0 | 0 | 0 | 0 | 5300 | Reservoirs | KSC-09-NIRL | Schwartz Road Drainage System | 1615.3346 | Kennedy Space Center | Not provided | Schwartz Road Drainage System - missing from model | Closed system that ultimately drains to the northwest before discharging to an impoundment area adjacent to the lagoon. | Impoundment | Completed | 2014 | 1.29 | 271 | A | 1614 | Not provided | Not provided | Not provided | Not provided | N/A | Structural | 2013 | North Indian River Lagoon | Not provided | Not provided | Not Credited | N/A | 181.0401 | 2011.4099
23426 | Natural Lands | North IRL | A | IR1-5 | 0.35 | 0.47 | 0.19613 | 4.0056 | 0.4877 | 0.78561 | 0.095652 | 3200 | Shrub and Brushland | KSC-09-NIRL | Schwartz Road Drainage System | 1615.3346 | Kennedy Space Center | Not provided | Schwartz Road Drainage System - missing from model | Closed system that ultimately drains to the northwest before discharging to an impoundment area adjacent to the lagoon. | Impoundment | Completed | 2014 | 1.29 | 271 | A | 1614 | Not provided | Not provided | Not provided | Not provided | N/A | Structural | 2013 | North Indian River Lagoon | Not provided | Not provided | Not Credited | N/A | 136.6466 | 793.7021
23427 | Natural Lands | North IRL | A | IR1-5 | 0.35 | 0.47 | 0.13258 | 4.0056 | 0.4877 | 0.53105 | 0.064658 | 5100 | Streams and waterways | KSC-09-NIRL | Schwartz Road Drainage System | 1615.3346 | Kennedy Space Center | Not provided | Schwartz Road Drainage System - missing from model | Closed system that ultimately drains to the northwest before discharging to an impoundment area adjacent to the lagoon. | Impoundment | Completed | 2014 | 1.29 | 271 | A | 1614 | Not provided | Not provided | Not provided | Not provided | N/A | Structural | 2013 | North Indian River Lagoon | Not provided | Not provided | Not Credited | N/A | 121.4927 | 536.521
23428 | Kennedy Space Center | North IRL | A | IR1-5 | 0.35 | 0.47 | 0.16738 | 4.0056 | 0.4877 | 0.67046 | 0.081632 | 8140 | Roads and Highways | KSC-09-NIRL | Schwartz Road Drainage System | 1615.3346 | Kennedy Space Center | Not provided | Schwartz Road Drainage System - missing from model | Closed system that ultimately drains to the northwest before discharging to an impoundment area adjacent to the lagoon. | Impoundment | Completed | 2014 | 1.29 | 271 | A | 1614 | Not provided | Not provided | Not provided | Not provided | N/A | Structural | 2013 | North Indian River Lagoon | Not provided | Not provided | Not Credited | N/A | 127.1028 | 677.3645
23429 | Agricultural Lands | North IRL | A | IR1-5 | 0.35 | 0.47 | 0.41802 | 3.5768 | 0.30181 | 1.4952 | 0.12616 | 3300 | Mixed Rangeland | KSC-09-NIRL | Schwartz Road Drainage System | 1615.3346 | Kennedy Space Center | Not provided | Schwartz Road Drainage System - missing from model | Closed system that ultimately drains to the northwest before discharging to an impoundment area adjacent to the lagoon. | Impoundment | Completed | 2014 | 1.29 | 271 | A | 1614 | Not provided | Not provided | Not provided | Not provided | N/A | Structural | 2013 | North Indian River Lagoon | Not provided | Not provided | Not Credited | N/A | 166.4696 | 1691.6475
23430 | Natural Lands | North IRL | A | IR1-5 | 0.35 | 0.47 | 0.19593 | 3.5768 | 0.30181 | 0.70081 | 0.059133 | 6410 | Freshwater marshes | KSC-09-NIRL | Schwartz Road Drainage System | 1615.3346 | Kennedy Space Center | Not provided | Schwartz Road Drainage System - missing from model | Closed system that ultimately drains to the northwest before discharging to an impoundment area adjacent to the lagoon. | Impoundment | Completed | 2014 | 1.29 | 271 | A | 1614 | Not provided | Not provided | Not provided | Not provided | N/A | Structural | 2013 | North Indian River Lagoon | Not provided | Not provided | Not Credited | N/A | 142.0846 | 792.8948
23431 | Natural Lands | North IRL | A | IR1-5 | 0.35 | 0.47 | 0.0038197 | 3.5768 | 0.30181 | 0.013662 | 0.0011528 | 6410 | Freshwater marshes | KSC-09-NIRL | Schwartz Road Drainage System | 1615.3346 | Kennedy Space Center | Not provided | Schwartz Road Drainage System - missing from model | Closed system that ultimately drains to the northwest before discharging to an impoundment area adjacent to the lagoon. | Impoundment | Completed | 2014 | 1.29 | 271 | A | 1614 | Not provided | Not provided | Not provided | Not provided | N/A | Structural | 2013 | North Indian River Lagoon | Not provided | Not provided | Not Credited | N/A | 16.7882 | 15.4577
23432 | Natural Lands | North IRL | A | IR1-5 | 0.35 | 0.47 | 0.0078386 | 4.1685 | 0.29198 | 0.032675 | 0.0022887 | 6170 | Mixed wetland hardwoods | KSC-09-NIRL | Schwartz Road Drainage System | 1615.3346 | Kennedy Space Center | Not provided | Schwartz Road Drainage System - missing from model | Closed system that ultimately drains to the northwest before discharging to an impoundment area adjacent to the lagoon. | Impoundment | Completed | 2014 | 1.29 | 271 | A | 1614 | Not provided | Not provided | Not provided | Not provided | N/A | Structural | 2013 | North Indian River Lagoon | Not provided | Not provided | Not Credited | N/A | 26.1784 | 31.7216
23433 | Natural Lands | North IRL | A | IR1-5 | 0.35 | 0.47 | 0.60992 | 4.1685 | 0.29198 | 2.5425 | 0.17809 | 6410 | Freshwater marshes | KSC-09-NIRL | Schwartz Road Drainage System | 1615.3346 | Kennedy Space Center | Not provided | Schwartz Road Drainage System - missing from model | Closed system that ultimately drains to the northwest before discharging to an impoundment area adjacent to the lagoon. | Impoundment | Completed | 2014 | 1.29 | 271 | A | 1614 | Not provided | Not provided | Not provided | Not provided | N/A | Structural | 2013 | North Indian River Lagoon | Not provided | Not provided | Not Credited | N/A | 196.2282 | 2468.2784
23434 | Natural Lands | North IRL | A | IR1-5 | 0.35 | 0.47 | 0.38132 | 3.9968 | 0.27285 | 1.5241 | 0.10404 | 6170 | Mixed wetland hardwoods | KSC-09-NIRL | Schwartz Road Drainage System | 1615.3346 | Kennedy Space Center | Not provided | Schwartz Road Drainage System - missing from model | Closed system that ultimately drains to the northwest before discharging to an impoundment area adjacent to the lagoon. | Impoundment | Completed | 2014 | 1.29 | 271 | A | 1614 | Not provided | Not provided | Not provided | Not provided | N/A | Structural | 2013 | North Indian River Lagoon | Not provided | Not provided | Not Credited | N/A | 178.0138 | 1543.1639
23435 | Natural Lands | North IRL | A | IR1-5 | 0.35 | 0.47 | 0.23644 | 3.9968 | 0.27285 | 0.945 | 0.064512 | 6410 | Freshwater marshes | KSC-09-NIRL | Schwartz Road Drainage System | 1615.3346 | Kennedy Space Center | Not provided | Schwartz Road Drainage System - missing from model | Closed system that ultimately drains to the northwest before discharging to an impoundment area adjacent to the lagoon. | Impoundment | Completed | 2014 | 1.29 | 271 | A | 1614 | Not provided | Not provided | Not provided | Not provided | N/A | Structural | 2013 | North Indian River Lagoon | Not provided | Not provided | Not Credited | N/A | 143.434 | 956.8361
23436 | Natural Lands | North IRL | A | IR1-5 | 0.35 | 0.47 | 0.42184 | 0.44572 | 0 | 0.18802 | 0 | 3100 | Herbaceous Dry Prairie | KSC-09-NIRL | Schwartz Road Drainage System | 1615.3346 | Kennedy Space Center | Not provided | Schwartz Road Drainage System - missing from model | Closed system that ultimately drains to the northwest before discharging to an impoundment area adjacent to the lagoon. | Impoundment | Completed | 2014 | 1.29 | 271 | A | 1614 | Not provided | Not provided | Not provided | Not provided | N/A | Structural | 2013 | North Indian River Lagoon | Not provided | Not provided | Not Credited | N/A | 166.8424 | 1707.1335
23437 | Natural Lands | North IRL | A | IR1-5 | 0.35 | 0.47 | 0.19592 | 0.44572 | 0 | 0.087327 | 0 | 5300 | Reservoirs | KSC-09-NIRL | Schwartz Road Drainage System | 1615.3346 | Kennedy Space Center | Not provided | Schwartz Road Drainage System - missing from model | Closed system that ultimately drains to the northwest before discharging to an impoundment area adjacent to the lagoon. | Impoundment | Completed | 2014 | 1.29 | 271 | A | 1614 | Not provided | Not provided | Not provided | Not provided | N/A | Structural | 2013 | North Indian River Lagoon | Not provided | Not provided | Not Credited | N/A | 133.665 | 792.8665
23438 | Natural Lands | North IRL | A | IR1-5 | 0.35 | 0.47 | 0.0024981 | 4.0732 | 0.28172 | 0.010175 | 0.00070376 | 3200 | Shrub and Brushland | KSC-09-NIRL | Schwartz Road Drainage System | 1615.3346 | Kennedy Space Center | Not provided | Schwartz Road Drainage System - missing from model | Closed system that ultimately drains to the northwest before discharging to an impoundment area adjacent to the lagoon. | Impoundment | Completed | 2014 | 1.29 | 271 | A | 1614 | Not provided | Not provided | Not provided | Not provided | N/A | Structural | 2013 | North Indian River Lagoon | Not provided | Not provided | Not Credited | N/A | 22.0519 | 10.1094
23439 | Natural Lands | North IRL | A | IR1-5 | 0.35 | 0.47 | 0.61527 | 4.0732 | 0.28172 | 2.5061 | 0.17333 | 6410 | Freshwater marshes | KSC-09-NIRL | Schwartz Road Drainage System | 1615.3346 | Kennedy Space Center | Not provided | Schwartz Road Drainage System - missing from model | Closed system that ultimately drains to the northwest before discharging to an impoundment area adjacent to the lagoon. | Impoundment | Completed | 2014 | 1.29 | 271 | A | 1614 | Not provided | Not provided | Not provided | Not provided | N/A | Structural | 2013 | North Indian River Lagoon | Not provided | Not provided | Not Credited | N/A | 198.1678 | 2489.8906
23440 | Natural Lands | North IRL | A | IR1-5 | 0.35 | 0.47 | 0.61776 | 4.0233 | 0.27873 | 2.4854 | 0.17219 | 6170 | Mixed wetland hardwoods | KSC-09-NIRL | Schwartz Road Drainage System | 1615.3346 | Kennedy Space Center | Not provided | Schwartz Road Drainage System - missing from model | Closed system that ultimately drains to the northwest before discharging to an impoundment area adjacent to the lagoon. | Impoundment | Completed | 2014 | 1.29 | 271 | A | 1614 | Not provided | Not provided | Not provided | Not provided | N/A | Structural | 2013 | North Indian River Lagoon | Not provided | Not provided | Not Credited | N/A | 200 | 2500
23441 | Natural Lands | North IRL | A | IR1-5 | 0.35 | 0.47 | 0.37535 | 3.2094 | 0.28639 | 1.2046 | 0.10749 | 3200 | Shrub and Brushland | KSC-09-NIRL | Schwartz Road Drainage System | 1615.3346 | Kennedy Space Center | Not provided | Schwartz Road Drainage System - missing from model | Closed system that ultimately drains to the northwest before discharging to an impoundment area adjacent to the lagoon. | Impoundment | Completed | 2014 | 1.29 | 271 | A | 1614 | Not provided | Not provided | Not provided | Not provided | N/A | Structural | 2013 | North Indian River Lagoon | Not provided | Not provided | Not Credited | N/A | 161.0025 | 1518.9728
23442 | Natural Lands | North IRL | A | IR1-5 | 0.35 | 0.47 | 0.24242 | 3.2094 | 0.28639 | 0.77801 | 0.069425 | 6170 | Mixed wetland hardwoods | KSC-09-NIRL | Schwartz Road Drainage System | 1615.3346 | Kennedy Space Center | Not provided | Schwartz Road Drainage System - missing from model | Closed system that ultimately drains to the northwest before discharging to an impoundment area adjacent to the lagoon. | Impoundment | Completed | 2014 | 1.29 | 271 | A | 1614 | Not provided | Not provided | Not provided | Not provided | N/A | Structural | 2013 | North Indian River Lagoon | Not provided | Not provided | Not Credited | N/A | 139.4846 | 981.0272
23443 | Natural Lands | North IRL | A | IR1-5 | 0.35 | 0.47 | 0.61776 | 2.758 | 0.30103 | 1.7038 | 0.18596 | 3200 | Shrub and Brushland | KSC-09-NIRL | Schwartz Road Drainage System | 1615.3346 | Kennedy Space Center | Not provided | Schwartz Road Drainage System - missing from model | Closed system that ultimately drains to the northwest before discharging to an impoundment area adjacent to the lagoon. | Impoundment | Completed | 2014 | 1.29 | 271 | A | 1614 | Not provided | Not provided | Not provided | Not provided | N/A | Structural | 2013 | North Indian River Lagoon | Not provided | Not provided | Not Credited | N/A | 200 | 2500
23444 | Natural Lands | North IRL | A | IR1-5 | 0.35 | 0.47 | 0.070492 | 1.1433 | 0.068911 | 0.080593 | 0.0048577 | 5300 | Reservoirs | KSC-09-NIRL | Schwartz Road Drainage System | 1615.3346 | Kennedy Space Center | Not provided | Schwartz Road Drainage System - missing from model | Closed system that ultimately drains to the northwest before discharging to an impoundment area adjacent to the lagoon. | Impoundment | Completed | 2014 | 1.29 | 271 | A | 1614 | Not provided | Not provided | Not provided | Not provided | N/A | Structural | 2013 | North Indian River Lagoon | Not provided | Not provided | Not Credited | N/A | 103.4147 | 285.2724
23445 | Kennedy Space Center | North IRL | A | IR1-5 | 0.35 | 0.47 | 0.54727 | 1.1433 | 0.068911 | 0.62568 | 0.037713 | 7410 | Rural land in transition without positive indicators of intended activity | KSC-09-NIRL | Schwartz Road Drainage System | 1615.3346 | Kennedy Space Center | Not provided | Schwartz Road Drainage System - missing from model | Closed system that ultimately drains to the northwest before discharging to an impoundment area adjacent to the lagoon. | Impoundment | Completed | 2014 | 1.29 | 271 | A | 1614 | Not provided | Not provided | Not provided | Not provided | N/A | Structural | 2013 | North Indian River Lagoon | Not provided | Not provided | Not Credited | N/A | 209.5325 | 2214.7276
23446 | Natural Lands | North IRL | A | IR1-5 | 0.35 | 0.47 | 0.61776 | 3.971 | 0.26715 | 2.4531 | 0.16504 | 6170 | Mixed wetland hardwoods | KSC-09-NIRL | Schwartz Road Drainage System | 1615.3346 | Kennedy Space Center | Not provided | Schwartz Road Drainage System - missing from model | Closed system that ultimately drains to the northwest before discharging to an impoundment area adjacent to the lagoon. | Impoundment | Completed | 2014 | 1.29 | 271 | A | 1614 | Not provided | Not provided | Not provided | Not provided | N/A | Structural | 2013 | North Indian River Lagoon | Not provided | Not provided | Not Credited | N/A | 200 | 2500
23447 | Natural Lands | North IRL | A | IR1-5 | 0.35 | 0.47 | 0.61776 | 4.113 | 0.28816 | 2.5408 | 0.17802 | 6170 | Mixed wetland hardwoods | KSC-09-NIRL | Schwartz Road Drainage System | 1615.3346 | Kennedy Space Center | Not provided | Schwartz Road Drainage System - missing from model | Closed system that ultimately drains to the northwest before discharging to an impoundment area adjacent to the lagoon. | Impoundment | Completed | 2014 | 1.29 | 271 | A | 1614 | Not provided | Not provided | Not provided | Not provided | N/A | Structural | 2013 | North Indian River Lagoon | Not provided | Not provided | Not Credited | N/A | 200 | 2500
23448 | Natural Lands | North IRL | A | IR1-5 | 0.35 | 0.47 | 0.61776 | 4.586 | 0.35954 | 2.8331 | 0.22211 | 6410 | Freshwater marshes | KSC-09-NIRL | Schwartz Road Drainage System | 1615.3346 | Kennedy Space Center | Not provided | Schwartz Road Drainage System - missing from model | Closed system that ultimately drains to the northwest before discharging to an impoundment area adjacent to the lagoon. | Impoundment | Completed | 2014 | 1.29 | 271 | A | 1614 | Not provided | Not provided | Not provided | Not provided | N/A | Structural | 2013 | North Indian River Lagoon | Not provided | Not provided | Not Credited | N/A | 200 | 2500
23449 | Natural Lands | North IRL | A | IR1-5 | 0.35 | 0.47 | 0.011271 | 2.2543 | 0.17005 | 0.025408 | 0.0019167 | 5300 | Reservoirs | KSC-09-NIRL | Schwartz Road Drainage System | 1615.3346 | Kennedy Space Center | Not provided | Schwartz Road Drainage System - missing from model | Closed system that ultimately drains to the northwest before discharging to an impoundment area adjacent to the lagoon. | Impoundment | Completed | 2014 | 1.29 | 271 | A | 1614 | Not provided | Not provided | Not provided | Not provided | N/A | Structural | 2013 | North Indian River Lagoon | Not provided | Not provided | Not Credited | N/A | 43.5706 | 45.6128
23450 | Kennedy Space Center | North IRL | A | IR1-5 | 0.35 | 0.47 | 0.60649 | 2.2543 | 0.17005 | 1.3672 | 0.10314 | 7410 | Rural land in transition without positive indicators of intended activity | KSC-09-NIRL | Schwartz Road Drainage System | 1615.3346 | Kennedy Space Center | Not provided | Schwartz Road Drainage System - missing from model | Closed system that ultimately drains to the northwest before discharging to an impoundment area adjacent to the lagoon. | Impoundment | Completed | 2014 | 1.29 | 271 | A | 1614 | Not provided | Not provided | Not provided | Not provided | N/A | Structural | 2013 | North Indian River Lagoon | Not provided | Not provided | Not Credited | N/A | 194.7554 | 2454.3872
23451 | Natural Lands | North IRL | A | IR1-5 | 0.35 | 0.47 | 0.37575 | 3.5626 | 0.33702 | 1.3386 | 0.12664 | 3200 | Shrub and Brushland | KSC-09-NIRL | Schwartz Road Drainage System | 1615.3346 | Kennedy Space Center | Not provided | Schwartz Road Drainage System - missing from model | Closed system that ultimately drains to the northwest before discharging to an impoundment area adjacent to the lagoon. | Impoundment | Completed | 2014 | 1.29 | 271 | A | 1614 | Not provided | Not provided | Not provided | Not provided | N/A | Structural | 2013 | North Indian River Lagoon | Not provided | Not provided | Not Credited | N/A | 152.6946 | 1520.6151
23452 | Natural Lands | North IRL | A | IR1-5 | 0.35 | 0.47 | 0.2411 | 3.5626 | 0.33702 | 0.85895 | 0.081256 | 6170 | Mixed wetland hardwoods | KSC-09-NIRL | Schwartz Road Drainage System | 1615.3346 | Kennedy Space Center | Not provided | Schwartz Road Drainage System - missing from model | Closed system that ultimately drains to the northwest before discharging to an impoundment area adjacent to the lagoon. | Impoundment | Completed | 2014 | 1.29 | 271 | A | 1614 | Not provided | Not provided | Not provided | Not provided | N/A | Structural | 2013 | North Indian River Lagoon | Not provided | Not provided | Not Credited | N/A | 168.7365 | 975.7103
23453 | Natural Lands | North IRL | A | IR1-5 | 0.35 | 0.47 | 0.00090801 | 3.5626 | 0.33702 | 0.0032349 | 0.00030602 | 6410 | Freshwater marshes | KSC-09-NIRL | Schwartz Road Drainage System | 1615.3346 | Kennedy Space Center | Not provided | Schwartz Road Drainage System - missing from model | Closed system that ultimately drains to the northwest before discharging to an impoundment area adjacent to the lagoon. | Impoundment | Completed | 2014 | 1.29 | 271 | A | 1614 | Not provided | Not provided | Not provided | Not provided | N/A | Structural | 2013 | North Indian River Lagoon | Not provided | Not provided | Not Credited | N/A | 15.7621 | 3.6746
23454 | Natural Lands | North IRL | A | IR1-5 | 0.35 | 0.47 | 0.61776 | 3.7958 | 0.24874 | 2.3449 | 0.15366 | 6170 | Mixed wetland hardwoods | KSC-09-NIRL | Schwartz Road Drainage System | 1615.3346 | Kennedy Space Center | Not provided | Schwartz Road Drainage System - missing from model | Closed system that ultimately drains to the northwest before discharging to an impoundment area adjacent to the lagoon. | Impoundment | Completed | 2014 | 1.29 | 271 | A | 1614 | Not provided | Not provided | Not provided | Not provided | N/A | Structural | 2013 | North Indian River Lagoon | Not provided | Not provided | Not Credited | N/A | 200 | 2500
23455 | Natural Lands | North IRL | A | IR1-5 | 0.35 | 0.47 | 0.34642 | 3.988 | 0.27435 | 1.3815 | 0.095043 | 6170 | Mixed wetland hardwoods | KSC-09-NIRL | Schwartz Road Drainage System | 1615.3346 | Kennedy Space Center | Not provided | Schwartz Road Drainage System - missing from model | Closed system that ultimately drains to the northwest before discharging to an impoundment area adjacent to the lagoon. | Impoundment | Completed | 2014 | 1.29 | 271 | A | 1614 | Not provided | Not provided | Not provided | Not provided | N/A | Structural | 2013 | North Indian River Lagoon | Not provided | Not provided | Not Credited | N/A | 178.0312 | 1401.9276
23456 | Natural Lands | North IRL | A | IR1-5 | 0.35 | 0.47 | 0.20793 | 3.988 | 0.27435 | 0.82921 | 0.057046 | 6410 | Freshwater marshes | KSC-09-NIRL | Schwartz Road Drainage System | 1615.3346 | Kennedy Space Center | Not provided | Schwartz Road Drainage System - missing from model | Closed system that ultimately drains to the northwest before discharging to an impoundment area adjacent to the lagoon. | Impoundment | Completed | 2014 | 1.29 | 271 | A | 1614 | Not provided | Not provided | Not provided | Not provided | N/A | Structural | 2013 | North Indian River Lagoon | Not provided | Not provided | Not Credited | N/A | 117.2256 | 841.4525
23457 | Natural Lands | North IRL | A | IR1-5 | 0.35 | 0.47 | 0.063412 | 3.988 | 0.27435 | 0.25289 | 0.017397 | 6410 | Freshwater marshes | KSC-09-NIRL | Schwartz Road Drainage System | 1615.3346 | Kennedy Space Center | Not provided | Schwartz Road Drainage System - missing from model | Closed system that ultimately drains to the northwest before discharging to an impoundment area adjacent to the lagoon. | Impoundment | Completed | 2014 | 1.29 | 271 | A | 1614 | Not provided | Not provided | Not provided | Not provided | N/A | Structural | 2013 | North Indian River Lagoon | Not provided | Not provided | Not Credited | N/A | 71.7397 | 256.6198
23458 | Natural Lands | North IRL | A | IR1-5 | 0.35 | 0.47 | 0.54229 | 2.064 | 0.11198 | 1.1193 | 0.060726 | 3100 | Herbaceous Dry Prairie | KSC-09-NIRL | Schwartz Road Drainage System | 1615.3346 | Kennedy Space Center | Not provided | Schwartz Road Drainage System - missing from model | Closed system that ultimately drains to the northwest before discharging to an impoundment area adjacent to the lagoon. | Impoundment | Completed | 2014 | 1.29 | 271 | A | 1614 | Not provided | Not provided | Not provided | Not provided | N/A | Structural | 2013 | North Indian River Lagoon | Not provided | Not provided | Not Credited | N/A | 198.5884 | 2194.5618
23459 | Natural Lands | North IRL | A | IR1-5 | 0.35 | 0.47 | 0.075475 | 2.064 | 0.11198 | 0.15578 | 0.0084518 | 5300 | Reservoirs | KSC-09-NIRL | Schwartz Road Drainage System | 1615.3346 | Kennedy Space Center | Not provided | Schwartz Road Drainage System - missing from model | Closed system that ultimately drains to the northwest before discharging to an impoundment area adjacent to the lagoon. | Impoundment | Completed | 2014 | 1.29 | 271 | A | 1614 | Not provided | Not provided | Not provided | Not provided | N/A | Structural | 2013 | North Indian River Lagoon | Not provided | Not provided | Not Credited | N/A | 75.6269 | 305.4382
23460 | Natural Lands | North IRL | A | IR1-5 | 0.35 | 0.47 | 0.056007 | 3.7814 | 0.26334 | 0.21179 | 0.014749 | 3200 | Shrub and Brushland | KSC-09-NIRL | Schwartz Road Drainage System | 1615.3346 | Kennedy Space Center | Not provided | Schwartz Road Drainage System - missing from model | Closed system that ultimately drains to the northwest before discharging to an impoundment area adjacent to the lagoon. | Impoundment | Completed | 2014 | 1.29 | 271 | A | 1614 | Not provided | Not provided | Not provided | Not provided | N/A | Structural | 2013 | North Indian River Lagoon | Not provided | Not provided | Not Credited | N/A | 70.045 | 226.6518
23461 | Natural Lands | North IRL | A | IR1-5 | 0.35 | 0.47 | 0.55538 | 3.7814 | 0.26334 | 2.1001 | 0.14625 | 6170 | Mixed wetland hardwoods | KSC-09-NIRL | Schwartz Road Drainage System | 1615.3346 | Kennedy Space Center | Not provided | Schwartz Road Drainage System - missing from model | Closed system that ultimately drains to the northwest before discharging to an impoundment area adjacent to the lagoon. | Impoundment | Completed | 2014 | 1.29 | 271 | A | 1614 | Not provided | Not provided | Not provided | Not provided | N/A | Structural | 2013 | North Indian River Lagoon | Not provided | Not provided | Not Credited | N/A | 190.2777 | 2247.5589
23462 | Natural Lands | North IRL | A | IR1-5 | 0.35 | 0.47 | 0.0063727 | 3.7814 | 0.26334 | 0.024098 | 0.0016782 | 6410 | Freshwater marshes | KSC-09-NIRL | Schwartz Road Drainage System | 1615.3346 | Kennedy Space Center | Not provided | Schwartz Road Drainage System - missing from model | Closed system that ultimately drains to the northwest before discharging to an impoundment area adjacent to the lagoon. | Impoundment | Completed | 2014 | 1.29 | 271 | A | 1614 | Not provided | Not provided | Not provided | Not provided | N/A | Structural | 2013 | North Indian River Lagoon | Not provided | Not provided | Not Credited | N/A | 34.2307 | 25.7893
23463 | Natural Lands | North IRL | A | IR1-5 | 0.35 | 0.47 | 0.31358 | 5.0823 | 0.52765 | 1.5937 | 0.16546 | 3200 | Shrub and Brushland | KSC-09-NIRL | Schwartz Road Drainage System | 1615.3346 | Kennedy Space Center | Not provided | Schwartz Road Drainage System - missing from model | Closed system that ultimately drains to the northwest before discharging to an impoundment area adjacent to the lagoon. | Impoundment | Completed | 2014 | 1.29 | 271 | A | 1614 | Not provided | Not provided | Not provided | Not provided | N/A | Structural | 2013 | North Indian River Lagoon | Not provided | Not provided | Not Credited | N/A | 199.7241 | 1269.0304
23464 | Natural Lands | North IRL | A | IR1-5 | 0.35 | 0.47 | 0.30418 | 5.0823 | 0.52765 | 1.5459 | 0.1605 | 6170 | Mixed wetland hardwoods | KSC-09-NIRL | Schwartz Road Drainage System | 1615.3346 | Kennedy Space Center | Not provided | Schwartz Road Drainage System - missing from model | Closed system that ultimately drains to the northwest before discharging to an impoundment area adjacent to the lagoon. | Impoundment | Completed | 2014 | 1.29 | 271 | A | 1614 | Not provided | Not provided | Not provided | Not provided | N/A | Structural | 2013 | North Indian River Lagoon | Not provided | Not provided | Not Credited | N/A | 141.4692 | 1230.9696
23465 | Agricultural Lands | North IRL | A | IR1-5 | 0.35 | 0.47 | 0.10606 | 3.8315 | 0.29028 | 0.40638 | 0.030787 | 3300 | Mixed Rangeland | KSC-09-NIRL | Schwartz Road Drainage System | 1615.3346 | Kennedy Space Center | Not provided | Schwartz Road Drainage System - missing from model | Closed system that ultimately drains to the northwest before discharging to an impoundment area adjacent to the lagoon. | Impoundment | Completed | 2014 | 1.29 | 271 | A | 1614 | Not provided | Not provided | Not provided | Not provided | N/A | Structural | 2013 | North Indian River Lagoon | Not provided | Not provided | Not Credited | N/A | 117.1778 | 429.2196
23466 | Natural Lands | North IRL | A | IR1-5 | 0.35 | 0.47 | 0.5117 | 3.8315 | 0.29028 | 1.9606 | 0.14853 | 6410 | Freshwater marshes | KSC-09-NIRL | Schwartz Road Drainage System | 1615.3346 | Kennedy Space Center | Not provided | Schwartz Road Drainage System - missing from model | Closed system that ultimately drains to the northwest before discharging to an impoundment area adjacent to the lagoon. | Impoundment | Completed | 2014 | 1.29 | 271 | A | 1614 | Not provided | Not provided | Not provided | Not provided | N/A | Structural | 2013 | North Indian River Lagoon | Not provided | Not provided | Not Credited | N/A | 182.8403 | 2070.7804
23467 | Natural Lands | North IRL | A | IR1-5 | 0.35 | 0.47 | 0.019723 | 4.6368 | 0.37285 | 0.09145 | 0.0073538 | 3200 | Shrub and Brushland | KSC-09-NIRL | Schwartz Road Drainage System | 1615.3346 | Kennedy Space Center | Not provided | Schwartz Road Drainage System - missing from model | Closed system that ultimately drains to the northwest before discharging to an impoundment area adjacent to the lagoon. | Impoundment | Completed | 2014 | 1.29 | 271 | A | 1614 | Not provided | Not provided | Not provided | Not provided | N/A | Structural | 2013 | North Indian River Lagoon | Not provided | Not provided | Not Credited | N/A | 42.0868 | 79.8159
23468 | Natural Lands | North IRL | A | IR1-5 | 0.35 | 0.47 | 0.59802 | 4.6368 | 0.37285 | 2.7729 | 0.22297 | 6170 | Mixed wetland hardwoods | KSC-09-NIRL | Schwartz Road Drainage System | 1615.3346 | Kennedy Space Center | Not provided | Schwartz Road Drainage System - missing from model | Closed system that ultimately drains to the northwest before discharging to an impoundment area adjacent to the lagoon. | Impoundment | Completed | 2014 | 1.29 | 271 | A | 1614 | Not provided | Not provided | Not provided | Not provided | N/A | Structural | 2013 | North Indian River Lagoon | Not provided | Not provided | Not Credited | N/A | 192.6384 | 2420.1026
23469 | Natural Lands | North IRL | A | IR1-5 | 0.35 | 0.47 | 2.0155e-05 | 4.6368 | 0.37285 | 9.3454e-05 | 7.5149e-06 | 6410 | Freshwater marshes | KSC-09-NIRL | Schwartz Road Drainage System | 1615.3346 | Kennedy Space Center | Not provided | Schwartz Road Drainage System - missing from model | Closed system that ultimately drains to the northwest before discharging to an impoundment area adjacent to the lagoon. | Impoundment | Completed | 2014 | 1.29 | 271 | A | 1614 | Not provided | Not provided | Not provided | Not provided | N/A | Structural | 2013 | North Indian River Lagoon | Not provided | Not provided | Not Credited | N/A | 1.3977 | 0.081565
23470 | Natural Lands | North IRL | A | IR1-5 | 0.35 | 0.47 | 0.059117 | 5.4979 | 0.50435 | 0.32502 | 0.029816 | 3200 | Shrub and Brushland | KSC-09-NIRL | Schwartz Road Drainage System | 1615.3346 | Kennedy Space Center | Not provided | Schwartz Road Drainage System - missing from model | Closed system that ultimately drains to the northwest before discharging to an impoundment area adjacent to the lagoon. | Impoundment | Completed | 2014 | 1.29 | 271 | A | 1614 | Not provided | Not provided | Not provided | Not provided | N/A | Structural | 2013 | North Indian River Lagoon | Not provided | Not provided | Not Credited | N/A | 65.7645 | 239.2362
23471 | Natural Lands | North IRL | A | IR1-5 | 0.35 | 0.47 | 0.55865 | 5.4979 | 0.50435 | 3.0714 | 0.28175 | 6170 | Mixed wetland hardwoods | KSC-09-NIRL | Schwartz Road Drainage System | 1615.3346 | Kennedy Space Center | Not provided | Schwartz Road Drainage System - missing from model | Closed system that ultimately drains to the northwest before discharging to an impoundment area adjacent to the lagoon. | Impoundment | Completed | 2014 | 1.29 | 271 | A | 1614 | Not provided | Not provided | Not provided | Not provided | N/A | Structural | 2013 | North Indian River Lagoon | Not provided | Not provided | Not Credited | N/A | 194.3411 | 2260.7638
23472 | Natural Lands | North IRL | A | IR1-5 | 0.35 | 0.47 | 0.61776 | 2.8389 | 0.31155 | 1.7537 | 0.19246 | 3200 | Shrub and Brushland | KSC-09-NIRL | Schwartz Road Drainage System | 1615.3346 | Kennedy Space Center | Not provided | Schwartz Road Drainage System - missing from model | Closed system that ultimately drains to the northwest before discharging to an impoundment area adjacent to the lagoon. | Impoundment | Completed | 2014 | 1.29 | 271 | A | 1614 | Not provided | Not provided | Not provided | Not provided | N/A | Structural | 2013 | North Indian River Lagoon | Not provided | Not provided | Not Credited | N/A | 200 | 2500
23473 | Natural Lands | North IRL | A | IR1-5 | 0.35 | 0.47 | 0.61776 | 2.5662 | 0.21259 | 1.5853 | 0.13133 | 4200 | Upland Hardwood Forest | KSC-09-NIRL | Schwartz Road Drainage System | 1615.3346 | Kennedy Space Center | Not provided | Schwartz Road Drainage System - missing from model | Closed system that ultimately drains to the northwest before discharging to an impoundment area adjacent to the lagoon. | Impoundment | Completed | 2014 | 1.29 | 271 | A | 1614 | Not provided | Not provided | Not provided | Not provided | N/A | Structural | 2013 | North Indian River Lagoon | Not provided | Not provided | Not Credited | N/A | 200 | 2500
23474 | Agricultural Lands | North IRL | A | IR1-5 | 0.35 | 0.47 | 0.24321 | 0 | 0 | 0 | 0 | 3300 | Mixed Rangeland | KSC-09-NIRL | Schwartz Road Drainage System | 1615.3346 | Kennedy Space Center | Not provided | Schwartz Road Drainage System - missing from model | Closed system that ultimately drains to the northwest before discharging to an impoundment area adjacent to the lagoon. | Impoundment | Completed | 2014 | 1.29 | 271 | A | 1614 | Not provided | Not provided | Not provided | Not provided | N/A | Structural | 2013 | North Indian River Lagoon | Not provided | Not provided | Not Credited | N/A | 135.4661 | 984.2352
23475 | Natural Lands | North IRL | A | IR1-5 | 0.35 | 0.47 | 0.37455 | 0 | 0 | 0 | 0 | 5300 | Reservoirs | KSC-09-NIRL | Schwartz Road Drainage System | 1615.3346 | Kennedy Space Center | Not provided | Schwartz Road Drainage System - missing from model | Closed system that ultimately drains to the northwest before discharging to an impoundment area adjacent to the lagoon. | Impoundment | Completed | 2014 | 1.29 | 271 | A | 1614 | Not provided | Not provided | Not provided | Not provided | N/A | Structural | 2013 | North Indian River Lagoon | Not provided | Not provided | Not Credited | N/A | 169.5564 | 1515.7648
23476 | Natural Lands | North IRL | A | IR1-5 | 0.35 | 0.47 | 0.61776 | 0 | 0 | 0 | 0 | 5300 | Reservoirs | KSC-09-NIRL | Schwartz Road Drainage System | 1615.3346 | Kennedy Space Center | Not provided | Schwartz Road Drainage System - missing from model | Closed system that ultimately drains to the northwest before discharging to an impoundment area adjacent to the lagoon. | Impoundment | Completed | 2014 | 1.29 | 271 | A | 1614 | Not provided | Not provided | Not provided | Not provided | N/A | Structural | 2013 | North Indian River Lagoon | Not provided | Not provided | Not Credited | N/A | 200 | 2500
23477 | Natural Lands | North IRL | A | IR1-5 | 0.35 | 0.47 | 0.49719 | 4.094 | 0.28632 | 2.0355 | 0.14236 | 6170 | Mixed wetland hardwoods | KSC-09-NIRL | Schwartz Road Drainage System | 1615.3346 | Kennedy Space Center | Not provided | Schwartz Road Drainage System - missing from model | Closed system that ultimately drains to the northwest before discharging to an impoundment area adjacent to the lagoon. | Impoundment | Completed | 2014 | 1.29 | 271 | A | 1614 | Not provided | Not provided | Not provided | Not provided | N/A | Structural | 2013 | North Indian River Lagoon | Not provided | Not provided | Not Credited | N/A | 196.4572 | 2012.0758
23478 | Natural Lands | North IRL | A | IR1-5 | 0.35 | 0.47 | 0.0035385 | 4.094 | 0.28632 | 0.014487 | 0.0010131 | 6410 | Freshwater marshes | KSC-09-NIRL | Schwartz Road Drainage System | 1615.3346 | Kennedy Space Center | Not provided | Schwartz Road Drainage System - missing from model | Closed system that ultimately drains to the northwest before discharging to an impoundment area adjacent to the lagoon. | Impoundment | Completed | 2014 | 1.29 | 271 | A | 1614 | Not provided | Not provided | Not provided | Not provided | N/A | Structural | 2013 | North Indian River Lagoon | Not provided | Not provided | Not Credited | N/A | 66.636 | 14.3198
23479 | Natural Lands | North IRL | A | IR1-5 | 0.35 | 0.47 | 0.11703 | 4.094 | 0.28632 | 0.47913 | 0.033508 | 6410 | Freshwater marshes | KSC-09-NIRL | Schwartz Road Drainage System | 1615.3346 | Kennedy Space Center | Not provided | Schwartz Road Drainage System - missing from model | Closed system that ultimately drains to the northwest before discharging to an impoundment area adjacent to the lagoon. | Impoundment | Completed | 2014 | 1.29 | 271 | A | 1614 | Not provided | Not provided | Not provided | Not provided | N/A | Structural | 2013 | North Indian River Lagoon | Not provided | Not provided | Not Credited | N/A | 87.4922 | 473.6045
23480 | Natural Lands | North IRL | A | IR1-5 | 0.35 | 0.47 | 0.12786 | 4.884 | 0.5949 | 0.62448 | 0.076066 | 5100 | Streams and waterways | KSC-09-NIRL | Schwartz Road Drainage System | 1615.3346 | Kennedy Space Center | Not provided | Schwartz Road Drainage System - missing from model | Closed system that ultimately drains to the northwest before discharging to an impoundment area adjacent to the lagoon. | Impoundment | Completed | 2014 | 1.29 | 271 | A | 1614 | Not provided | Not provided | Not provided | Not provided | N/A | Structural | 2013 | North Indian River Lagoon | Not provided | Not provided | Not Credited | N/A | 120.714 | 517.4448
23481 | Natural Lands | North IRL | A | IR1-5 | 0.35 | 0.47 | 0.089229 | 4.884 | 0.5949 | 0.43579 | 0.053082 | 5100 | Streams and waterways | KSC-09-NIRL | Schwartz Road Drainage System | 1615.3346 | Kennedy Space Center | Not provided | Schwartz Road Drainage System - missing from model | Closed system that ultimately drains to the northwest before discharging to an impoundment area adjacent to the lagoon. | Impoundment | Completed | 2014 | 1.29 | 271 | A | 1614 | Not provided | Not provided | Not provided | Not provided | N/A | Structural | 2013 | North Indian River Lagoon | Not provided | Not provided | Not Credited | N/A | 114.4529 | 361.0971
23482 | Natural Lands | North IRL | A | IR1-5 | 0.35 | 0.47 | 0.10519 | 4.884 | 0.5949 | 0.51373 | 0.062576 | 6120 | Mangrove swamp | KSC-09-NIRL | Schwartz Road Drainage System | 1615.3346 | Kennedy Space Center | Not provided | Schwartz Road Drainage System - missing from model | Closed system that ultimately drains to the northwest before discharging to an impoundment area adjacent to the lagoon. | Impoundment | Completed | 2014 | 1.29 | 271 | A | 1614 | Not provided | Not provided | Not provided | Not provided | N/A | Structural | 2013 | North Indian River Lagoon | Not provided | Not provided | Not Credited | N/A | 117.0359 | 425.6807
23483 | Kennedy Space Center | North IRL | A | IR1-5 | 0.35 | 0.47 | 0.29548 | 4.884 | 0.5949 | 1.4431 | 0.17578 | 8140 | Roads and Highways | KSC-09-NIRL | Schwartz Road Drainage System | 1615.3346 | Kennedy Space Center | Not provided | Schwartz Road Drainage System - missing from model | Closed system that ultimately drains to the northwest before discharging to an impoundment area adjacent to the lagoon. | Impoundment | Completed | 2014 | 1.29 | 271 | A | 1614 | Not provided | Not provided | Not provided | Not provided | N/A | Structural | 2013 | North Indian River Lagoon | Not provided | Not provided | Not Credited | N/A | 147.8476 | 1195.7774
23484 | Natural Lands | North IRL | A | IR1-5 | 0.35 | 0.47 | 0.61776 | 2.7764 | 0.30339 | 1.7151 | 0.18742 | 3200 | Shrub and Brushland | KSC-09-NIRL | Schwartz Road Drainage System | 1615.3346 | Kennedy Space Center | Not provided | Schwartz Road Drainage System - missing from model | Closed system that ultimately drains to the northwest before discharging to an impoundment area adjacent to the lagoon. | Impoundment | Completed | 2014 | 1.29 | 271 | A | 1614 | Not provided | Not provided | Not provided | Not provided | N/A | Structural | 2013 | North Indian River Lagoon | Not provided | Not provided | Not Credited | N/A | 200 | 2500
23485 | Natural Lands | North IRL | A | IR1-5 | 0.35 | 0.47 | 0.082716 | 3.8385 | 0.27505 | 0.3175 | 0.022751 | 3200 | Shrub and Brushland | KSC-09-NIRL | Schwartz Road Drainage System | 1615.3346 | Kennedy Space Center | Not provided | Schwartz Road Drainage System - missing from model | Closed system that ultimately drains to the northwest before discharging to an impoundment area adjacent to the lagoon. | Impoundment | Completed | 2014 | 1.29 | 271 | A | 1614 | Not provided | Not provided | Not provided | Not provided | N/A | Structural | 2013 | North Indian River Lagoon | Not provided | Not provided | Not Credited | N/A | 87.3475 | 334.7415
23486 | Natural Lands | North IRL | A | IR1-5 | 0.35 | 0.47 | 0.53505 | 3.8385 | 0.27505 | 2.0538 | 0.14716 | 6410 | Freshwater marshes | KSC-09-NIRL | Schwartz Road Drainage System | 1615.3346 | Kennedy Space Center | Not provided | Schwartz Road Drainage System - missing from model | Closed system that ultimately drains to the northwest before discharging to an impoundment area adjacent to the lagoon. | Impoundment | Completed | 2014 | 1.29 | 271 | A | 1614 | Not provided | Not provided | Not provided | Not provided | N/A | Structural | 2013 | North Indian River Lagoon | Not provided | Not provided | Not Credited | N/A | 185.2281 | 2165.2585
23487 | Natural Lands | North IRL | A | IR1-5 | 0.35 | 0.47 | 0.39228 | 3.9537 | 0.26539 | 1.551 | 0.10411 | 6170 | Mixed wetland hardwoods | KSC-09-NIRL | Schwartz Road Drainage System | 1615.3346 | Kennedy Space Center | Not provided | Schwartz Road Drainage System - missing from model | Closed system that ultimately drains to the northwest before discharging to an impoundment area adjacent to the lagoon. | Impoundment | Completed | 2014 | 1.29 | 271 | A | 1614 | Not provided | Not provided | Not provided | Not provided | N/A | Structural | 2013 | North Indian River Lagoon | Not provided | Not provided | Not Credited | N/A | 222.5542 | 1587.4985
23488 | Natural Lands | North IRL | A | IR1-5 | 0.35 | 0.47 | 0.22548 | 3.9537 | 0.26539 | 0.8915 | 0.059842 | 6410 | Freshwater marshes | KSC-09-NIRL | Schwartz Road Drainage System | 1615.3346 | Kennedy Space Center | Not provided | Schwartz Road Drainage System - missing from model | Closed system that ultimately drains to the northwest before discharging to an impoundment area adjacent to the lagoon. | Impoundment | Completed | 2014 | 1.29 | 271 | A | 1614 | Not provided | Not provided | Not provided | Not provided | N/A | Structural | 2013 | North Indian River Lagoon | Not provided | Not provided | Not Credited | N/A | 123.617 | 912.5015
23489 | Natural Lands | North IRL | A | IR1-5 | 0.35 | 0.47 | 0.41978 | 4.7179 | 0.4992 | 1.9805 | 0.20955 | 3200 | Shrub and Brushland | KSC-09-NIRL | Schwartz Road Drainage System | 1615.3346 | Kennedy Space Center | Not provided | Schwartz Road Drainage System - missing from model | Closed system that ultimately drains to the northwest before discharging to an impoundment area adjacent to the lagoon. | Impoundment | Completed | 2014 | 1.29 | 271 | A | 1614 | Not provided | Not provided | Not provided | Not provided | N/A | Structural | 2013 | North Indian River Lagoon | Not provided | Not provided | Not Credited | N/A | 170.3971 | 1698.8044
23490 | Natural Lands | North IRL | A | IR1-5 | 0.35 | 0.47 | 0.19798 | 4.7179 | 0.4992 | 0.93406 | 0.098831 | 6181 | Cabbage palm hammock | KSC-09-NIRL | Schwartz Road Drainage System | 1615.3346 | Kennedy Space Center | Not provided | Schwartz Road Drainage System - missing from model | Closed system that ultimately drains to the northwest before discharging to an impoundment area adjacent to the lagoon. | Impoundment | Completed | 2014 | 1.29 | 271 | A | 1614 | Not provided | Not provided | Not provided | Not provided | N/A | Structural | 2013 | North Indian River Lagoon | Not provided | Not provided | Not Credited | N/A | 181.4794 | 801.1956
23491 | Natural Lands | North IRL | A | IR1-5 | 0.35 | 0.47 | 0.61776 | 3.9491 | 0.26804 | 2.4396 | 0.16558 | 6410 | Freshwater marshes | KSC-09-NIRL | Schwartz Road Drainage System | 1615.3346 | Kennedy Space Center | Not provided | Schwartz Road Drainage System - missing from model | Closed system that ultimately drains to the northwest before discharging to an impoundment area adjacent to the lagoon. | Impoundment | Completed | 2014 | 1.29 | 271 | A | 1614 | Not provided | Not provided | Not provided | Not provided | N/A | Structural | 2013 | North Indian River Lagoon | Not provided | Not provided | Not Credited | N/A | 200 | 2500
23492 | Natural Lands | North IRL | A | IR1-5 | 0.35 | 0.47 | 0.24442 | 3.6961 | 0.47852 | 0.90339 | 0.11696 | 5100 | Streams and waterways | KSC-09-NIRL | Schwartz Road Drainage System | 1615.3346 | Kennedy Space Center | Not provided | Schwartz Road Drainage System - missing from model | Closed system that ultimately drains to the northwest before discharging to an impoundment area adjacent to the lagoon. | Impoundment | Completed | 2014 | 1.29 | 271 | A | 1614 | Not provided | Not provided | Not provided | Not provided | N/A | Structural | 2013 | North Indian River Lagoon | Not provided | Not provided | Not Credited | N/A | 139.6082 | 989.122
23493 | Natural Lands | North IRL | A | IR1-5 | 0.35 | 0.47 | 0.075149 | 3.6961 | 0.47852 | 0.27776 | 0.035961 | 6182 | Cabbage palm savannah | KSC-09-NIRL | Schwartz Road Drainage System | 1615.3346 | Kennedy Space Center | Not provided | Schwartz Road Drainage System - missing from model | Closed system that ultimately drains to the northwest before discharging to an impoundment area adjacent to the lagoon. | Impoundment | Completed | 2014 | 1.29 | 271 | A | 1614 | Not provided | Not provided | Not provided | Not provided | N/A | Structural | 2013 | North Indian River Lagoon | Not provided | Not provided | Not Credited | N/A | 112.4864 | 304.1192
23494 | Kennedy Space Center | North IRL | A | IR1-5 | 0.35 | 0.47 | 0.26225 | 3.6961 | 0.47852 | 0.96931 | 0.12549 | 8140 | Roads and Highways | KSC-09-NIRL | Schwartz Road Drainage System | 1615.3346 | Kennedy Space Center | Not provided | Schwartz Road Drainage System - missing from model | Closed system that ultimately drains to the northwest before discharging to an impoundment area adjacent to the lagoon. | Impoundment | Completed | 2014 | 1.29 | 271 | A | 1614 | Not provided | Not provided | Not provided | Not provided | N/A | Structural | 2013 | North Indian River Lagoon | Not provided | Not provided | Not Credited | N/A | 142.4728 | 1061.303
23495 | Natural Lands | North IRL | A | IR1-5 | 0.35 | 0.47 | 0.61776 | 2.5245 | 0.20391 | 1.5596 | 0.12597 | 4340 | Hardwood Conifer Mixed | KSC-09-NIRL | Schwartz Road Drainage System | 1615.3346 | Kennedy Space Center | Not provided | Schwartz Road Drainage System - missing from model | Closed system that ultimately drains to the northwest before discharging to an impoundment area adjacent to the lagoon. | Impoundment | Completed | 2014 | 1.29 | 271 | A | 1614 | Not provided | Not provided | Not provided | Not provided | N/A | Structural | 2013 | North Indian River Lagoon | Not provided | Not provided | Not Credited | N/A | 200 | 2500
23496 | Natural Lands | North IRL | A | IR1-5 | 0.35 | 0.47 | 0.046061 | 0 | 0 | 0 | 0 | 4340 | Hardwood Conifer Mixed | KSC-09-NIRL | Schwartz Road Drainage System | 1615.3346 | Kennedy Space Center | Not provided | Schwartz Road Drainage System - missing from model | Closed system that ultimately drains to the northwest before discharging to an impoundment area adjacent to the lagoon. | Impoundment | Completed | 2014 | 1.29 | 271 | A | 1614 | Not provided | Not provided | Not provided | Not provided | N/A | Structural | 2013 | North Indian River Lagoon | Not provided | Not provided | Not Credited | N/A | 91.7242 | 186.4039
23497 | Natural Lands | North IRL | A | IR1-5 | 0.35 | 0.47 | 0.30493 | 0 | 0 | 0 | 0 | 5300 | Reservoirs | KSC-09-NIRL | Schwartz Road Drainage System | 1615.3346 | Kennedy Space Center | Not provided | Schwartz Road Drainage System - missing from model | Closed system that ultimately drains to the northwest before discharging to an impoundment area adjacent to the lagoon. | Impoundment | Completed | 2014 | 1.29 | 271 | A | 1614 | Not provided | Not provided | Not provided | Not provided | N/A | Structural | 2013 | North Indian River Lagoon | Not provided | Not provided | Not Credited | N/A | 141.2963 | 1234.001
23498 | Natural Lands | North IRL | A | IR1-5 | 0.35 | 0.47 | 0.26677 | 0 | 0 | 0 | 0 | 6410 | Freshwater marshes | KSC-09-NIRL | Schwartz Road Drainage System | 1615.3346 | Kennedy Space Center | Not provided | Schwartz Road Drainage System - missing from model | Closed system that ultimately drains to the northwest before discharging to an impoundment area adjacent to the lagoon. | Impoundment | Completed | 2014 | 1.29 | 271 | A | 1614 | Not provided | Not provided | Not provided | Not provided | N/A | Structural | 2013 | North Indian River Lagoon | Not provided | Not provided | Not Credited | N/A | 146.1229 | 1079.595
23499 | Natural Lands | North IRL | A | IR1-5 | 0.35 | 0.47 | 0.61556 | 2.8534 | 0.31282 | 1.7564 | 0.19256 | 3200 | Shrub and Brushland | KSC-09-NIRL | Schwartz Road Drainage System | 1615.3346 | Kennedy Space Center | Not provided | Schwartz Road Drainage System - missing from model | Closed system that ultimately drains to the northwest before discharging to an impoundment area adjacent to the lagoon. | Impoundment | Completed | 2014 | 1.29 | 271 | A | 1614 | Not provided | Not provided | Not provided | Not provided | N/A | Structural | 2013 | North Indian River Lagoon | Not provided | Not provided | Not Credited | N/A | 197.6636 | 2491.0924
23500 | Natural Lands | North IRL | A | IR1-5 | 0.35 | 0.47 | 0.0022011 | 2.8534 | 0.31282 | 0.0062806 | 0.00068855 | 6410 | Freshwater marshes | KSC-09-NIRL | Schwartz Road Drainage System | 1615.3346 | Kennedy Space Center | Not provided | Schwartz Road Drainage System - missing from model | Closed system that ultimately drains to the northwest before discharging to an impoundment area adjacent to the lagoon. | Impoundment | Completed | 2014 | 1.29 | 271 | A | 1614 | Not provided | Not provided | Not provided | Not provided | N/A | Structural | 2013 | North Indian River Lagoon | Not provided | Not provided | Not Credited | N/A | 15.2499 | 8.9076
23501 | Natural Lands | North IRL | A | IR1-5 | 0.35 | 0.47 | 0.22724 | 2.1743 | 0.12363 | 0.49407 | 0.028093 | 5100 | Streams and waterways | KSC-09-NIRL | Schwartz Road Drainage System | 1615.3346 | Kennedy Space Center | Not provided | Schwartz Road Drainage System - missing from model | Closed system that ultimately drains to the northwest before discharging to an impoundment area adjacent to the lagoon. | Impoundment | Completed | 2014 | 1.29 | 271 | A | 1614 | Not provided | Not provided | Not provided | Not provided | N/A | Structural | 2013 | North Indian River Lagoon | Not provided | Not provided | Not Credited | N/A | 136.8025 | 919.5911
23502 | Natural Lands | North IRL | A | IR1-5 | 0.35 | 0.47 | 0.33896 | 2.1743 | 0.12363 | 0.73699 | 0.041906 | 6181 | Cabbage palm hammock | KSC-09-NIRL | Schwartz Road Drainage System | 1615.3346 | Kennedy Space Center | Not provided | Schwartz Road Drainage System - missing from model | Closed system that ultimately drains to the northwest before discharging to an impoundment area adjacent to the lagoon. | Impoundment | Completed | 2014 | 1.29 | 271 | A | 1614 | Not provided | Not provided | Not provided | Not provided | N/A | Structural | 2013 | North Indian River Lagoon | Not provided | Not provided | Not Credited | N/A | 154.8785 | 1371.7185
23503 | Kennedy Space Center | North IRL | A | IR1-5 | 0.35 | 0.47 | 0.051569 | 2.1743 | 0.12363 | 0.11212 | 0.0063755 | 8140 | Roads and Highways | KSC-09-NIRL | Schwartz Road Drainage System | 1615.3346 | Kennedy Space Center | Not provided | Schwartz Road Drainage System - missing from model | Closed system that ultimately drains to the northwest before discharging to an impoundment area adjacent to the lagoon. | Impoundment | Completed | 2014 | 1.29 | 271 | A | 1614 | Not provided | Not provided | Not provided | Not provided | N/A | Structural | 2013 | North Indian River Lagoon | Not provided | Not provided | Not Credited | N/A | 108.3566 | 208.6904
23504 | Natural Lands | North IRL | A | IR1-5 | 0.35 | 0.47 | 0.24287 | 3.2854 | 0.42683 | 0.79792 | 0.10366 | 5100 | Streams and waterways | KSC-09-NIRL | Schwartz Road Drainage System | 1615.3346 | Kennedy Space Center | Not provided | Schwartz Road Drainage System - missing from model | Closed system that ultimately drains to the northwest before discharging to an impoundment area adjacent to the lagoon. | Impoundment | Completed | 2014 | 1.29 | 271 | A | 1614 | Not provided | Not provided | Not provided | Not provided | N/A | Structural | 2013 | North Indian River Lagoon | Not provided | Not provided | Not Credited | N/A | 139.3575 | 982.854
23505 | Natural Lands | North IRL | A | IR1-5 | 0.35 | 0.47 | 0.080215 | 3.2854 | 0.42683 | 0.26354 | 0.034238 | 6182 | Cabbage palm savannah | KSC-09-NIRL | Schwartz Road Drainage System | 1615.3346 | Kennedy Space Center | Not provided | Schwartz Road Drainage System - missing from model | Closed system that ultimately drains to the northwest before discharging to an impoundment area adjacent to the lagoon. | Impoundment | Completed | 2014 | 1.29 | 271 | A | 1614 | Not provided | Not provided | Not provided | Not provided | N/A | Structural | 2013 | North Indian River Lagoon | Not provided | Not provided | Not Credited | N/A | 113.5535 | 324.6169
23506 | Kennedy Space Center | North IRL | A | IR1-5 | 0.35 | 0.47 | 0.22667 | 3.2854 | 0.42683 | 0.74472 | 0.096751 | 8140 | Roads and Highways | KSC-09-NIRL | Schwartz Road Drainage System | 1615.3346 | Kennedy Space Center | Not provided | Schwartz Road Drainage System - missing from model | Closed system that ultimately drains to the northwest before discharging to an impoundment area adjacent to the lagoon. | Impoundment | Completed | 2014 | 1.29 | 271 | A | 1614 | Not provided | Not provided | Not provided | Not provided | N/A | Structural | 2013 | North Indian River Lagoon | Not provided | Not provided | Not Credited | N/A | 136.7135 | 917.3188
23507 | Natural Lands | North IRL | A | IR1-5 | 0.35 | 0.47 | 0.61776 | 4.6492 | 0.33133 | 2.8721 | 0.20468 | 6181 | Cabbage palm hammock | KSC-09-NIRL | Schwartz Road Drainage System | 1615.3346 | Kennedy Space Center | Not provided | Schwartz Road Drainage System - missing from model | Closed system that ultimately drains to the northwest before discharging to an impoundment area adjacent to the lagoon. | Impoundment | Completed | 2014 | 1.29 | 271 | A | 1614 | Not provided | Not provided | Not provided | Not provided | N/A | Structural | 2013 | North Indian River Lagoon | Not provided | Not provided | Not Credited | N/A | 200 | 2500
23508 | Natural Lands | North IRL | A | IR1-5 | 0.35 | 0.47 | 0.61776 | 2.6868 | 0.29273 | 1.6598 | 0.18084 | 3200 | Shrub and Brushland | KSC-09-NIRL | Schwartz Road Drainage System | 1615.3346 | Kennedy Space Center | Not provided | Schwartz Road Drainage System - missing from model | Closed system that ultimately drains to the northwest before discharging to an impoundment area adjacent to the lagoon. | Impoundment | Completed | 2014 | 1.29 | 271 | A | 1614 | Not provided | Not provided | Not provided | Not provided | N/A | Structural | 2013 | North Indian River Lagoon | Not provided | Not provided | Not Credited | N/A | 200 | 2500
23509 | Natural Lands | North IRL | A | IR1-5 | 0.35 | 0.47 | 0.1184 | 5.1841 | 0.57683 | 0.6138 | 0.068298 | 5100 | Streams and waterways | KSC-09-NIRL | Schwartz Road Drainage System | 1615.3346 | Kennedy Space Center | Not provided | Schwartz Road Drainage System - missing from model | Closed system that ultimately drains to the northwest before discharging to an impoundment area adjacent to the lagoon. | Impoundment | Completed | 2014 | 1.29 | 271 | A | 1614 | Not provided | Not provided | Not provided | Not provided | N/A | Structural | 2013 | North Indian River Lagoon | Not provided | Not provided | Not Credited | N/A | 119.1823 | 479.1519
23510 | Natural Lands | North IRL | A | IR1-5 | 0.35 | 0.47 | 0.18206 | 5.1841 | 0.57683 | 0.94381 | 0.10502 | 6120 | Mangrove swamp | KSC-09-NIRL | Schwartz Road Drainage System | 1615.3346 | Kennedy Space Center | Not provided | Schwartz Road Drainage System - missing from model | Closed system that ultimately drains to the northwest before discharging to an impoundment area adjacent to the lagoon. | Impoundment | Completed | 2014 | 1.29 | 271 | A | 1614 | Not provided | Not provided | Not provided | Not provided | N/A | Structural | 2013 | North Indian River Lagoon | Not provided | Not provided | Not Credited | N/A | 129.6162 | 736.7621
23511 | Kennedy Space Center | North IRL | A | IR1-5 | 0.35 | 0.47 | 0.25606 | 5.1841 | 0.57683 | 1.3275 | 0.14771 | 8140 | Roads and Highways | KSC-09-NIRL | Schwartz Road Drainage System | 1615.3346 | Kennedy Space Center | Not provided | Schwartz Road Drainage System - missing from model | Closed system that ultimately drains to the northwest before discharging to an impoundment area adjacent to the lagoon. | Impoundment | Completed | 2014 | 1.29 | 271 | A | 1614 | Not provided | Not provided | Not provided | Not provided | N/A | Structural | 2013 | North Indian River Lagoon | Not provided | Not provided | Not Credited | N/A | 141.4574 | 1036.2464
23512 | Natural Lands | North IRL | A | IR1-5 | 0.35 | 0.47 | 0.55146 | 3.9905 | 0.2747 | 2.2006 | 0.15149 | 6170 | Mixed wetland hardwoods | KSC-09-NIRL | Schwartz Road Drainage System | 1615.3346 | Kennedy Space Center | Not provided | Schwartz Road Drainage System - missing from model | Closed system that ultimately drains to the northwest before discharging to an impoundment area adjacent to the lagoon. | Impoundment | Completed | 2014 | 1.29 | 271 | A | 1614 | Not provided | Not provided | Not provided | Not provided | N/A | Structural | 2013 | North Indian River Lagoon | Not provided | Not provided | Not Credited | N/A | 192.2872 | 2231.6735
23513 | Natural Lands | North IRL | A | IR1-5 | 0.35 | 0.47 | 0.066305 | 3.9905 | 0.2747 | 0.26459 | 0.018214 | 6410 | Freshwater marshes | KSC-09-NIRL | Schwartz Road Drainage System | 1615.3346 | Kennedy Space Center | Not provided | Schwartz Road Drainage System - missing from model | Closed system that ultimately drains to the northwest before discharging to an impoundment area adjacent to the lagoon. | Impoundment | Completed | 2014 | 1.29 | 271 | A | 1614 | Not provided | Not provided | Not provided | Not provided | N/A | Structural | 2013 | North Indian River Lagoon | Not provided | Not provided | Not Credited | N/A | 124.0797 | 268.3265
23514 | Natural Lands | North IRL | A | IR1-5 | 0.35 | 0.47 | 0.32048 | 2.3333 | 0.2133 | 0.74776 | 0.068359 | 3200 | Shrub and Brushland | KSC-09-NIRL | Schwartz Road Drainage System | 1615.3346 | Kennedy Space Center | Not provided | Schwartz Road Drainage System - missing from model | Closed system that ultimately drains to the northwest before discharging to an impoundment area adjacent to the lagoon. | Impoundment | Completed | 2014 | 1.29 | 271 | A | 1614 | Not provided | Not provided | Not provided | Not provided | N/A | Structural | 2013 | North Indian River Lagoon | Not provided | Not provided | Not Credited | N/A | 150.4551 | 1296.9306
23515 | Natural Lands | North IRL | A | IR1-5 | 0.35 | 0.47 | 0.1459 | 2.3333 | 0.2133 | 0.34042 | 0.031121 | 5100 | Streams and waterways | KSC-09-NIRL | Schwartz Road Drainage System | 1615.3346 | Kennedy Space Center | Not provided | Schwartz Road Drainage System - missing from model | Closed system that ultimately drains to the northwest before discharging to an impoundment area adjacent to the lagoon. | Impoundment | Completed | 2014 | 1.29 | 271 | A | 1614 | Not provided | Not provided | Not provided | Not provided | N/A | Structural | 2013 | North Indian River Lagoon | Not provided | Not provided | Not Credited | N/A | 123.6244 | 590.4382
23516 | Natural Lands | North IRL | A | IR1-5 | 0.35 | 0.47 | 0.15138 | 2.3333 | 0.2133 | 0.35322 | 0.032291 | 6170 | Mixed wetland hardwoods | KSC-09-NIRL | Schwartz Road Drainage System | 1615.3346 | Kennedy Space Center | Not provided | Schwartz Road Drainage System - missing from model | Closed system that ultimately drains to the northwest before discharging to an impoundment area adjacent to the lagoon. | Impoundment | Completed | 2014 | 1.29 | 271 | A | 1614 | Not provided | Not provided | Not provided | Not provided | N/A | Structural | 2013 | North Indian River Lagoon | Not provided | Not provided | Not Credited | N/A | 128.003 | 612.6311
23517 | Natural Lands | North IRL | A | IR1-5 | 0.35 | 0.47 | 0.61776 | 2.7002 | 0.29356 | 1.6681 | 0.18135 | 3200 | Shrub and Brushland | KSC-09-NIRL | Schwartz Road Drainage System | 1615.3346 | Kennedy Space Center | Not provided | Schwartz Road Drainage System - missing from model | Closed system that ultimately drains to the northwest before discharging to an impoundment area adjacent to the lagoon. | Impoundment | Completed | 2014 | 1.29 | 271 | A | 1614 | Not provided | Not provided | Not provided | Not provided | N/A | Structural | 2013 | North Indian River Lagoon | Not provided | Not provided | Not Credited | N/A | 200 | 2500
23518 | Natural Lands | North IRL | A | IR1-5 | 0.35 | 0.47 | 0.041915 | 4.7567 | 0.36208 | 0.19938 | 0.015177 | 3200 | Shrub and Brushland | KSC-09-NIRL | Schwartz Road Drainage System | 1615.3346 | Kennedy Space Center | Not provided | Schwartz Road Drainage System - missing from model | Closed system that ultimately drains to the northwest before discharging to an impoundment area adjacent to the lagoon. | Impoundment | Completed | 2014 | 1.29 | 271 | A | 1614 | Not provided | Not provided | Not provided | Not provided | N/A | Structural | 2013 | North Indian River Lagoon | Not provided | Not provided | Not Credited | N/A | 84.8744 | 169.6248
23519 | Natural Lands | North IRL | A | IR1-5 | 0.35 | 0.47 | 0.57585 | 4.7567 | 0.36208 | 2.7391 | 0.2085 | 6181 | Cabbage palm hammock | KSC-09-NIRL | Schwartz Road Drainage System | 1615.3346 | Kennedy Space Center | Not provided | Schwartz Road Drainage System - missing from model | Closed system that ultimately drains to the northwest before discharging to an impoundment area adjacent to the lagoon. | Impoundment | Completed | 2014 | 1.29 | 271 | A | 1614 | Not provided | Not provided | Not provided | Not provided | N/A | Structural | 2013 | North Indian River Lagoon | Not provided | Not provided | Not Credited | N/A | 192.4299 | 2330.3752
23520 | Natural Lands | North IRL | A | IR1-5 | 0.35 | 0.47 | 0.12624 | 4.0374 | 0.51532 | 0.50969 | 0.065055 | 5100 | Streams and waterways | KSC-09-NIRL | Schwartz Road Drainage System | 1615.3346 | Kennedy Space Center | Not provided | Schwartz Road Drainage System - missing from model | Closed system that ultimately drains to the northwest before discharging to an impoundment area adjacent to the lagoon. | Impoundment | Completed | 2014 | 1.29 | 271 | A | 1614 | Not provided | Not provided | Not provided | Not provided | N/A | Structural | 2013 | North Indian River Lagoon | Not provided | Not provided | Not Credited | N/A | 120.2262 | 510.8852
23521 | Natural Lands | North IRL | A | IR1-5 | 0.35 | 0.47 | 0.21409 | 4.0374 | 0.51532 | 0.86438 | 0.11033 | 5100 | Streams and waterways | KSC-09-NIRL | Schwartz Road Drainage System | 1615.3346 | Kennedy Space Center | Not provided | Schwartz Road Drainage System - missing from model | Closed system that ultimately drains to the northwest before discharging to an impoundment area adjacent to the lagoon. | Impoundment | Completed | 2014 | 1.29 | 271 | A | 1614 | Not provided | Not provided | Not provided | Not provided | N/A | Structural | 2013 | North Indian River Lagoon | Not provided | Not provided | Not Credited | N/A | 134.5793 | 866.4063
23522 | Kennedy Space Center | North IRL | A | IR1-5 | 0.35 | 0.47 | 0.27743 | 4.0374 | 0.51532 | 1.1201 | 0.14296 | 8140 | Roads and Highways | KSC-09-NIRL | Schwartz Road Drainage System | 1615.3346 | Kennedy Space Center | Not provided | Schwartz Road Drainage System - missing from model | Closed system that ultimately drains to the northwest before discharging to an impoundment area adjacent to the lagoon. | Impoundment | Completed | 2014 | 1.29 | 271 | A | 1614 | Not provided | Not provided | Not provided | Not provided | N/A | Structural | 2013 | North Indian River Lagoon | Not provided | Not provided | Not Credited | N/A | 145.2595 | 1122.7085
23523 | Natural Lands | North IRL | A | IR1-5 | 0.35 | 0.47 | 0.49941 | 4.9387 | 0.3785 | 2.4664 | 0.18903 | 6181 | Cabbage palm hammock | KSC-09-NIRL | Schwartz Road Drainage System | 1615.3346 | Kennedy Space Center | Not provided | Schwartz Road Drainage System - missing from model | Closed system that ultimately drains to the northwest before discharging to an impoundment area adjacent to the lagoon. | Impoundment | Completed | 2014 | 1.29 | 271 | A | 1614 | Not provided | Not provided | Not provided | Not provided | N/A | Structural | 2013 | North Indian River Lagoon | Not provided | Not provided | Not Credited | N/A | 187.2642 | 2021.0446
23524 | Natural Lands | North IRL | A | IR1-5 | 0.35 | 0.47 | 0.11835 | 4.9387 | 0.3785 | 0.58451 | 0.044796 | 6460 | Mixed scrub-shrub wetland | KSC-09-NIRL | Schwartz Road Drainage System | 1615.3346 | Kennedy Space Center | Not provided | Schwartz Road Drainage System - missing from model | Closed system that ultimately drains to the northwest before discharging to an impoundment area adjacent to the lagoon. | Impoundment | Completed | 2014 | 1.29 | 271 | A | 1614 | Not provided | Not provided | Not provided | Not provided | N/A | Structural | 2013 | North Indian River Lagoon | Not provided | Not provided | Not Credited | N/A | 123.5029 | 478.9554
23525 | Natural Lands | North IRL | A | IR1-5 | 0.35 | 0.47 | 0.43598 | 1.4517 | 0.12014 | 0.63291 | 0.05238 | 5100 | Streams and waterways | KSC-09-NIRL | Schwartz Road Drainage System | 1615.3346 | Kennedy Space Center | Not provided | Schwartz Road Drainage System - missing from model | Closed system that ultimately drains to the northwest before discharging to an impoundment area adjacent to the lagoon. | Impoundment | Completed | 2014 | 1.29 | 271 | A | 1614 | Not provided | Not provided | Not provided | Not provided | N/A | Structural | 2013 | North Indian River Lagoon | Not provided | Not provided | Not Credited | N/A | 169.2618 | 1764.3387
23526 | Natural Lands | North IRL | A | IR1-5 | 0.35 | 0.47 | 0.18179 | 1.4517 | 0.12014 | 0.2639 | 0.021841 | 6460 | Mixed scrub-shrub wetland | KSC-09-NIRL | Schwartz Road Drainage System | 1615.3346 | Kennedy Space Center | Not provided | Schwartz Road Drainage System - missing from model | Closed system that ultimately drains to the northwest before discharging to an impoundment area adjacent to the lagoon. | Impoundment | Completed | 2014 | 1.29 | 271 | A | 1614 | Not provided | Not provided | Not provided | Not provided | N/A | Structural | 2013 | North Indian River Lagoon | Not provided | Not provided | Not Credited | N/A | 186.4594 | 735.6613
23527 | Natural Lands | North IRL | A | IR1-5 | 0.35 | 0.47 | 0.30234 | 3.3557 | 0.28463 | 1.0145 | 0.086056 | 3200 | Shrub and Brushland | KSC-09-NIRL | Schwartz Road Drainage System | 1615.3346 | Kennedy Space Center | Not provided | Schwartz Road Drainage System - missing from model | Closed system that ultimately drains to the northwest before discharging to an impoundment area adjacent to the lagoon. | Impoundment | Completed | 2014 | 1.29 | 271 | A | 1614 | Not provided | Not provided | Not provided | Not provided | N/A | Structural | 2013 | North Indian River Lagoon | Not provided | Not provided | Not Credited | N/A | 147.8796 | 1223.519
23528 | Natural Lands | North IRL | A | IR1-5 | 0.35 | 0.47 | 0.31543 | 3.3557 | 0.28463 | 1.0585 | 0.089781 | 6170 | Mixed wetland hardwoods | KSC-09-NIRL | Schwartz Road Drainage System | 1615.3346 | Kennedy Space Center | Not provided | Schwartz Road Drainage System - missing from model | Closed system that ultimately drains to the northwest before discharging to an impoundment area adjacent to the lagoon. | Impoundment | Completed | 2014 | 1.29 | 271 | A | 1614 | Not provided | Not provided | Not provided | Not provided | N/A | Structural | 2013 | North Indian River Lagoon | Not provided | Not provided | Not Credited | N/A | 156.9898 | 1276.481
23529 | Kennedy Space Center | North IRL | A | IR1-5 | 0.35 | 0.47 | 0.28462 | 5.4738 | 0.76679 | 1.558 | 0.21824 | 1750 | Governmental | KSC-09-NIRL | Schwartz Road Drainage System | 1615.3346 | Kennedy Space Center | Not provided | Schwartz Road Drainage System - missing from model | Closed system that ultimately drains to the northwest before discharging to an impoundment area adjacent to the lagoon. | Impoundment | Completed | 2014 | 1.29 | 271 | A | 1614 | Not provided | Not provided | Not provided | Not provided | N/A | Structural | 2013 | North Indian River Lagoon | Not provided | Not provided | Not Credited | N/A | 146.0836 | 1151.8156
23530 | Natural Lands | North IRL | A | IR1-5 | 0.35 | 0.47 | 0.17254 | 5.4738 | 0.76679 | 0.94444 | 0.1323 | 3200 | Shrub and Brushland | KSC-09-NIRL | Schwartz Road Drainage System | 1615.3346 | Kennedy Space Center | Not provided | Schwartz Road Drainage System - missing from model | Closed system that ultimately drains to the northwest before discharging to an impoundment area adjacent to the lagoon. | Impoundment | Completed | 2014 | 1.29 | 271 | A | 1614 | Not provided | Not provided | Not provided | Not provided | N/A | Structural | 2013 | North Indian River Lagoon | Not provided | Not provided | Not Credited | N/A | 127.9441 | 698.2336
23531 | Natural Lands | North IRL | A | IR1-5 | 0.35 | 0.47 | 0.16061 | 5.4738 | 0.76679 | 0.87913 | 0.12315 | 4370 | Australian pine | KSC-09-NIRL | Schwartz Road Drainage System | 1615.3346 | Kennedy Space Center | Not provided | Schwartz Road Drainage System - missing from model | Closed system that ultimately drains to the northwest before discharging to an impoundment area adjacent to the lagoon. | Impoundment | Completed | 2014 | 1.29 | 271 | A | 1614 | Not provided | Not provided | Not provided | Not provided | N/A | Structural | 2013 | North Indian River Lagoon | Not provided | Not provided | Not Credited | N/A | 126.0237 | 649.9509
23532 | Natural Lands | North IRL | A | IR1-5 | 0.35 | 0.47 | 0.61776 | 3.8809 | 0.25965 | 2.3975 | 0.1604 | 6170 | Mixed wetland hardwoods | KSC-09-NIRL | Schwartz Road Drainage System | 1615.3346 | Kennedy Space Center | Not provided | Schwartz Road Drainage System - missing from model | Closed system that ultimately drains to the northwest before discharging to an impoundment area adjacent to the lagoon. | Impoundment | Completed | 2014 | 1.29 | 271 | A | 1614 | Not provided | Not provided | Not provided | Not provided | N/A | Structural | 2013 | North Indian River Lagoon | Not provided | Not provided | Not Credited | N/A | 200 | 2500
23533 | Natural Lands | North IRL | A | IR1-5 | 0.35 | 0.47 | 0.47196 | 2.8996 | 0.27669 | 1.3685 | 0.13059 | 3200 | Shrub and Brushland | KSC-09-NIRL | Schwartz Road Drainage System | 1615.3346 | Kennedy Space Center | Not provided | Schwartz Road Drainage System - missing from model | Closed system that ultimately drains to the northwest before discharging to an impoundment area adjacent to the lagoon. | Impoundment | Completed | 2014 | 1.29 | 271 | A | 1614 | Not provided | Not provided | Not provided | Not provided | N/A | Structural | 2013 | North Indian River Lagoon | Not provided | Not provided | Not Credited | N/A | 178.4956 | 1909.9425
23534 | Natural Lands | North IRL | A | IR1-5 | 0.35 | 0.47 | 0.14581 | 2.8996 | 0.27669 | 0.42278 | 0.040344 | 6170 | Mixed wetland hardwoods | KSC-09-NIRL | Schwartz Road Drainage System | 1615.3346 | Kennedy Space Center | Not provided | Schwartz Road Drainage System - missing from model | Closed system that ultimately drains to the northwest before discharging to an impoundment area adjacent to the lagoon. | Impoundment | Completed | 2014 | 1.29 | 271 | A | 1614 | Not provided | Not provided | Not provided | Not provided | N/A | Structural | 2013 | North Indian River Lagoon | Not provided | Not provided | Not Credited | N/A | 132.0518 | 590.0575
23535 | Natural Lands | North IRL | A | IR1-5 | 0.35 | 0.47 | 0.61255 | 2.8645 | 0.31323 | 1.7546 | 0.19187 | 3200 | Shrub and Brushland | KSC-09-NIRL | Schwartz Road Drainage System | 1615.3346 | Kennedy Space Center | Not provided | Schwartz Road Drainage System - missing from model | Closed system that ultimately drains to the northwest before discharging to an impoundment area adjacent to the lagoon. | Impoundment | Completed | 2014 | 1.29 | 271 | A | 1614 | Not provided | Not provided | Not provided | Not provided | N/A | Structural | 2013 | North Indian River Lagoon | Not provided | Not provided | Not Credited | N/A | 197.2914 | 2478.9016
23536 | Natural Lands | North IRL | A | IR1-5 | 0.35 | 0.47 | 0.0052135 | 2.8645 | 0.31323 | 0.014934 | 0.0016331 | 6460 | Mixed scrub-shrub wetland | KSC-09-NIRL | Schwartz Road Drainage System | 1615.3346 | Kennedy Space Center | Not provided | Schwartz Road Drainage System - missing from model | Closed system that ultimately drains to the northwest before discharging to an impoundment area adjacent to the lagoon. | Impoundment | Completed | 2014 | 1.29 | 271 | A | 1614 | Not provided | Not provided | Not provided | Not provided | N/A | Structural | 2013 | North Indian River Lagoon | Not provided | Not provided | Not Credited | N/A | 27.5343 | 21.0984
23537 | Natural Lands | North IRL | A | IR1-5 | 0.35 | 0.47 | 0.078397 | 4.0252 | 0.27806 | 0.31556 | 0.021799 | 6170 | Mixed wetland hardwoods | KSC-09-NIRL | Schwartz Road Drainage System | 1615.3346 | Kennedy Space Center | Not provided | Schwartz Road Drainage System - missing from model | Closed system that ultimately drains to the northwest before discharging to an impoundment area adjacent to the lagoon. | Impoundment | Completed | 2014 | 1.29 | 271 | A | 1614 | Not provided | Not provided | Not provided | Not provided | N/A | Structural | 2013 | North Indian River Lagoon | Not provided | Not provided | Not Credited | N/A | 89.3181 | 317.2604
23538 | Natural Lands | North IRL | A | IR1-5 | 0.35 | 0.47 | 0.53937 | 4.0252 | 0.27806 | 2.171 | 0.14998 | 6410 | Freshwater marshes | KSC-09-NIRL | Schwartz Road Drainage System | 1615.3346 | Kennedy Space Center | Not provided | Schwartz Road Drainage System - missing from model | Closed system that ultimately drains to the northwest before discharging to an impoundment area adjacent to the lagoon. | Impoundment | Completed | 2014 | 1.29 | 271 | A | 1614 | Not provided | Not provided | Not provided | Not provided | N/A | Structural | 2013 | North Indian River Lagoon | Not provided | Not provided | Not Credited | N/A | 189.7884 | 2182.7396
23539 | Natural Lands | North IRL | A | IR1-5 | 0.35 | 0.47 | 0.61776 | 3.8924 | 0.26064 | 2.4046 | 0.16101 | 6460 | Mixed scrub-shrub wetland | KSC-09-NIRL | Schwartz Road Drainage System | 1615.3346 | Kennedy Space Center | Not provided | Schwartz Road Drainage System - missing from model | Closed system that ultimately drains to the northwest before discharging to an impoundment area adjacent to the lagoon. | Impoundment | Completed | 2014 | 1.29 | 271 | A | 1614 | Not provided | Not provided | Not provided | Not provided | N/A | Structural | 2013 | North Indian River Lagoon | Not provided | Not provided | Not Credited | N/A | 200 | 2500
23540 | Natural Lands | North IRL | A | IR1-5 | 0.35 | 0.47 | 0.61776 | 3.7927 | 0.24841 | 2.343 | 0.15346 | 6170 | Mixed wetland hardwoods | KSC-09-NIRL | Schwartz Road Drainage System | 1615.3346 | Kennedy Space Center | Not provided | Schwartz Road Drainage System - missing from model | Closed system that ultimately drains to the northwest before discharging to an impoundment area adjacent to the lagoon. | Impoundment | Completed | 2014 | 1.29 | 271 | A | 1614 | Not provided | Not provided | Not provided | Not provided | N/A | Structural | 2013 | North Indian River Lagoon | Not provided | Not provided | Not Credited | N/A | 200 | 2500
23541 | Natural Lands | North IRL | A | IR1-5 | 0.35 | 0.47 | 0.52159 | 4.1301 | 0.29195 | 2.1542 | 0.15228 | 6170 | Mixed wetland hardwoods | KSC-09-NIRL | Schwartz Road Drainage System | 1615.3346 | Kennedy Space Center | Not provided | Schwartz Road Drainage System - missing from model | Closed system that ultimately drains to the northwest before discharging to an impoundment area adjacent to the lagoon. | Impoundment | Completed | 2014 | 1.29 | 271 | A | 1614 | Not provided | Not provided | Not provided | Not provided | N/A | Structural | 2013 | North Indian River Lagoon | Not provided | Not provided | Not Credited | N/A | 183.0639 | 2110.8151
23542 | Natural Lands | North IRL | A | IR1-5 | 0.35 | 0.47 | 0.09617 | 4.1301 | 0.29195 | 0.39719 | 0.028077 | 6410 | Freshwater marshes | KSC-09-NIRL | Schwartz Road Drainage System | 1615.3346 | Kennedy Space Center | Not provided | Schwartz Road Drainage System - missing from model | Closed system that ultimately drains to the northwest before discharging to an impoundment area adjacent to the lagoon. | Impoundment | Completed | 2014 | 1.29 | 271 | A | 1614 | Not provided | Not provided | Not provided | Not provided | N/A | Structural | 2013 | North Indian River Lagoon | Not provided | Not provided | Not Credited | N/A | 122.4221 | 389.1849
23543 | Natural Lands | North IRL | A | IR1-5 | 0.35 | 0.47 | 0.016263 | 3.8575 | 0.25968 | 0.062734 | 0.004223 | 3200 | Shrub and Brushland | KSC-09-NIRL | Schwartz Road Drainage System | 1615.3346 | Kennedy Space Center | Not provided | Schwartz Road Drainage System - missing from model | Closed system that ultimately drains to the northwest before discharging to an impoundment area adjacent to the lagoon. | Impoundment | Completed | 2014 | 1.29 | 271 | A | 1614 | Not provided | Not provided | Not provided | Not provided | N/A | Structural | 2013 | North Indian River Lagoon | Not provided | Not provided | Not Credited | N/A | 51.3311 | 65.8127
23544 | Natural Lands | North IRL | A | IR1-5 | 0.35 | 0.47 | 0.6015 | 3.8575 | 0.25968 | 2.3203 | 0.1562 | 6410 | Freshwater marshes | KSC-09-NIRL | Schwartz Road Drainage System | 1615.3346 | Kennedy Space Center | Not provided | Schwartz Road Drainage System - missing from model | Closed system that ultimately drains to the northwest before discharging to an impoundment area adjacent to the lagoon. | Impoundment | Completed | 2014 | 1.29 | 271 | A | 1614 | Not provided | Not provided | Not provided | Not provided | N/A | Structural | 2013 | North Indian River Lagoon | Not provided | Not provided | Not Credited | N/A | 202.3083 | 2434.1873
23545 | Natural Lands | North IRL | A | IR1-5 | 0.35 | 0.47 | 0.017247 | 3.8338 | 0.25264 | 0.06612 | 0.0043572 | 6170 | Mixed wetland hardwoods | KSC-09-NIRL | Schwartz Road Drainage System | 1615.3346 | Kennedy Space Center | Not provided | Schwartz Road Drainage System - missing from model | Closed system that ultimately drains to the northwest before discharging to an impoundment area adjacent to the lagoon. | Impoundment | Completed | 2014 | 1.29 | 271 | A | 1614 | Not provided | Not provided | Not provided | Not provided | N/A | Structural | 2013 | North Indian River Lagoon | Not provided | Not provided | Not Credited | N/A | 70.5811 | 69.7943
23546 | Natural Lands | North IRL | A | IR1-5 | 0.35 | 0.47 | 0.60052 | 3.8338 | 0.25264 | 2.3023 | 0.15172 | 6410 | Freshwater marshes | KSC-09-NIRL | Schwartz Road Drainage System | 1615.3346 | Kennedy Space Center | Not provided | Schwartz Road Drainage System - missing from model | Closed system that ultimately drains to the northwest before discharging to an impoundment area adjacent to the lagoon. | Impoundment | Completed | 2014 | 1.29 | 271 | A | 1614 | Not provided | Not provided | Not provided | Not provided | N/A | Structural | 2013 | North Indian River Lagoon | Not provided | Not provided | Not Credited | N/A | 193.4722 | 2430.2057
23547 | Natural Lands | North IRL | A | IR1-5 | 0.35 | 0.47 | 0.61776 | 2.6097 | 0.28311 | 1.6121 | 0.1749 | 3200 | Shrub and Brushland | KSC-09-NIRL | Schwartz Road Drainage System | 1615.3346 | Kennedy Space Center | Not provided | Schwartz Road Drainage System - missing from model | Closed system that ultimately drains to the northwest before discharging to an impoundment area adjacent to the lagoon. | Impoundment | Completed | 2014 | 1.29 | 271 | A | 1614 | Not provided | Not provided | Not provided | Not provided | N/A | Structural | 2013 | North Indian River Lagoon | Not provided | Not provided | Not Credited | N/A | 200 | 2500
23548 | Natural Lands | North IRL | A | IR1-5 | 0.35 | 0.47 | 0.31238 | 3.1535 | 0.32627 | 0.98507 | 0.10192 | 5100 | Streams and waterways | KSC-09-NIRL | Schwartz Road Drainage System | 1615.3346 | Kennedy Space Center | Not provided | Schwartz Road Drainage System - missing from model | Closed system that ultimately drains to the northwest before discharging to an impoundment area adjacent to the lagoon. | Impoundment | Completed | 2014 | 1.29 | 271 | A | 1614 | Not provided | Not provided | Not provided | Not provided | N/A | Structural | 2013 | North Indian River Lagoon | Not provided | Not provided | Not Credited | N/A | 148.7684 | 1264.1449
23549 | Natural Lands | North IRL | A | IR1-5 | 0.35 | 0.47 | 0.21678 | 3.1535 | 0.32627 | 0.6836 | 0.070728 | 6460 | Mixed scrub-shrub wetland | KSC-09-NIRL | Schwartz Road Drainage System | 1615.3346 | Kennedy Space Center | Not provided | Schwartz Road Drainage System - missing from model | Closed system that ultimately drains to the northwest before discharging to an impoundment area adjacent to the lagoon. | Impoundment | Completed | 2014 | 1.29 | 271 | A | 1614 | Not provided | Not provided | Not provided | Not provided | N/A | Structural | 2013 | North Indian River Lagoon | Not provided | Not provided | Not Credited | N/A | 142.7101 | 877.2666
23550 | Kennedy Space Center | North IRL | A | IR1-5 | 0.35 | 0.47 | 0.088609 | 3.1535 | 0.32627 | 0.27943 | 0.028911 | 8140 | Roads and Highways | KSC-09-NIRL | Schwartz Road Drainage System | 1615.3346 | Kennedy Space Center | Not provided | Schwartz Road Drainage System - missing from model | Closed system that ultimately drains to the northwest before discharging to an impoundment area adjacent to the lagoon. | Impoundment | Completed | 2014 | 1.29 | 271 | A | 1614 | Not provided | Not provided | Not provided | Not provided | N/A | Structural | 2013 | North Indian River Lagoon | Not provided | Not provided | Not Credited | N/A | 114.3583 | 358.5886
23551 | Natural Lands | North IRL | A | IR1-5 | 0.35 | 0.47 | 0.28511 | 3.5809 | 0.2917 | 1.021 | 0.083167 | 3200 | Shrub and Brushland | KSC-09-NIRL | Schwartz Road Drainage System | 1615.3346 | Kennedy Space Center | Not provided | Schwartz Road Drainage System - missing from model | Closed system that ultimately drains to the northwest before discharging to an impoundment area adjacent to the lagoon. | Impoundment | Completed | 2014 | 1.29 | 271 | A | 1614 | Not provided | Not provided | Not provided | Not provided | N/A | Structural | 2013 | North Indian River Lagoon | Not provided | Not provided | Not Credited | N/A | 147.9024 | 1153.8139
23552 | Natural Lands | North IRL | A | IR1-5 | 0.35 | 0.47 | 0.33265 | 3.5809 | 0.2917 | 1.1912 | 0.097033 | 6181 | Cabbage palm hammock | KSC-09-NIRL | Schwartz Road Drainage System | 1615.3346 | Kennedy Space Center | Not provided | Schwartz Road Drainage System - missing from model | Closed system that ultimately drains to the northwest before discharging to an impoundment area adjacent to the lagoon. | Impoundment | Completed | 2014 | 1.29 | 271 | A | 1614 | Not provided | Not provided | Not provided | Not provided | N/A | Structural | 2013 | North Indian River Lagoon | Not provided | Not provided | Not Credited | N/A | 175.3146 | 1346.1861
23553 | Natural Lands | North IRL | A | IR1-5 | 0.35 | 0.47 | 0.61776 | 4.1078 | 0.28903 | 2.5376 | 0.17855 | 6170 | Mixed wetland hardwoods | KSC-09-NIRL | Schwartz Road Drainage System | 1615.3346 | Kennedy Space Center | Not provided | Schwartz Road Drainage System - missing from model | Closed system that ultimately drains to the northwest before discharging to an impoundment area adjacent to the lagoon. | Impoundment | Completed | 2014 | 1.29 | 271 | A | 1614 | Not provided | Not provided | Not provided | Not provided | N/A | Structural | 2013 | North Indian River Lagoon | Not provided | Not provided | Not Credited | N/A | 200 | 2500
23554 | Natural Lands | North IRL | A | IR1-5 | 0.35 | 0.47 | 0.16363 | 4.5058 | 0.3732 | 0.73726 | 0.061065 | 3200 | Shrub and Brushland | KSC-09-NIRL | Schwartz Road Drainage System | 1615.3346 | Kennedy Space Center | Not provided | Schwartz Road Drainage System - missing from model | Closed system that ultimately drains to the northwest before discharging to an impoundment area adjacent to the lagoon. | Impoundment | Completed | 2014 | 1.29 | 271 | A | 1614 | Not provided | Not provided | Not provided | Not provided | N/A | Structural | 2013 | North Indian River Lagoon | Not provided | Not provided | Not Credited | N/A | 157.4947 | 662.1698
23555 | Natural Lands | North IRL | A | IR1-5 | 0.35 | 0.47 | 0.45414 | 4.5058 | 0.3732 | 2.0462 | 0.16948 | 6181 | Cabbage palm hammock | KSC-09-NIRL | Schwartz Road Drainage System | 1615.3346 | Kennedy Space Center | Not provided | Schwartz Road Drainage System - missing from model | Closed system that ultimately drains to the northwest before discharging to an impoundment area adjacent to the lagoon. | Impoundment | Completed | 2014 | 1.29 | 271 | A | 1614 | Not provided | Not provided | Not provided | Not provided | N/A | Structural | 2013 | North Indian River Lagoon | Not provided | Not provided | Not Credited | N/A | 183.1708 | 1837.8302
23556 | Natural Lands | North IRL | A | IR1-5 | 0.35 | 0.47 | 0.11875 | 3.7548 | 0.27908 | 0.44587 | 0.03314 | 3200 | Shrub and Brushland | KSC-09-NIRL | Schwartz Road Drainage System | 1615.3346 | Kennedy Space Center | Not provided | Schwartz Road Drainage System - missing from model | Closed system that ultimately drains to the northwest before discharging to an impoundment area adjacent to the lagoon. | Impoundment | Completed | 2014 | 1.29 | 271 | A | 1614 | Not provided | Not provided | Not provided | Not provided | N/A | Structural | 2013 | North Indian River Lagoon | Not provided | Not provided | Not Credited | N/A | 103.7643 | 480.5522
23557 | Natural Lands | North IRL | A | IR1-5 | 0.35 | 0.47 | 0.11522 | 3.7548 | 0.27908 | 0.43263 | 0.032156 | 6170 | Mixed wetland hardwoods | KSC-09-NIRL | Schwartz Road Drainage System | 1615.3346 | Kennedy Space Center | Not provided | Schwartz Road Drainage System - missing from model | Closed system that ultimately drains to the northwest before discharging to an impoundment area adjacent to the lagoon. | Impoundment | Completed | 2014 | 1.29 | 271 | A | 1614 | Not provided | Not provided | Not provided | Not provided | N/A | Structural | 2013 | North Indian River Lagoon | Not provided | Not provided | Not Credited | N/A | 124.2604 | 466.281
23558 | Natural Lands | North IRL | A | IR1-5 | 0.35 | 0.47 | 0.3838 | 3.7548 | 0.27908 | 1.4411 | 0.10711 | 6410 | Freshwater marshes | KSC-09-NIRL | Schwartz Road Drainage System | 1615.3346 | Kennedy Space Center | Not provided | Schwartz Road Drainage System - missing from model | Closed system that ultimately drains to the northwest before discharging to an impoundment area adjacent to the lagoon. | Impoundment | Completed | 2014 | 1.29 | 271 | A | 1614 | Not provided | Not provided | Not provided | Not provided | N/A | Structural | 2013 | North Indian River Lagoon | Not provided | Not provided | Not Credited | N/A | 168.1161 | 1553.1669
23559 | Natural Lands | North IRL | A | IR1-5 | 0.35 | 0.47 | 0.20873 | 4.7394 | 0.52573 | 0.98924 | 0.10973 | 5100 | Streams and waterways | KSC-09-NIRL | Schwartz Road Drainage System | 1615.3346 | Kennedy Space Center | Not provided | Schwartz Road Drainage System - missing from model | Closed system that ultimately drains to the northwest before discharging to an impoundment area adjacent to the lagoon. | Impoundment | Completed | 2014 | 1.29 | 271 | A | 1614 | Not provided | Not provided | Not provided | Not provided | N/A | Structural | 2013 | North Indian River Lagoon | Not provided | Not provided | Not Credited | N/A | 133.8171 | 844.6919
23560 | Natural Lands | North IRL | A | IR1-5 | 0.35 | 0.47 | 0.23047 | 4.7394 | 0.52573 | 1.0923 | 0.12117 | 6460 | Mixed scrub-shrub wetland | KSC-09-NIRL | Schwartz Road Drainage System | 1615.3346 | Kennedy Space Center | Not provided | Schwartz Road Drainage System - missing from model | Closed system that ultimately drains to the northwest before discharging to an impoundment area adjacent to the lagoon. | Impoundment | Completed | 2014 | 1.29 | 271 | A | 1614 | Not provided | Not provided | Not provided | Not provided | N/A | Structural | 2013 | North Indian River Lagoon | Not provided | Not provided | Not Credited | N/A | 137.3222 | 932.6856
23561 | Kennedy Space Center | North IRL | A | IR1-5 | 0.35 | 0.47 | 0.17856 | 4.7394 | 0.52573 | 0.84628 | 0.093877 | 8140 | Roads and Highways | KSC-09-NIRL | Schwartz Road Drainage System | 1615.3346 | Kennedy Space Center | Not provided | Schwartz Road Drainage System - missing from model | Closed system that ultimately drains to the northwest before discharging to an impoundment area adjacent to the lagoon. | Impoundment | Completed | 2014 | 1.29 | 271 | A | 1614 | Not provided | Not provided | Not provided | Not provided | N/A | Structural | 2013 | North Indian River Lagoon | Not provided | Not provided | Not Credited | N/A | 128.9196 | 722.6225
23562 | Natural Lands | North IRL | A | IR1-5 | 0.35 | 0.47 | 0.61776 | 3.4992 | 0.4058 | 2.1617 | 0.25069 | 3200 | Shrub and Brushland | KSC-09-NIRL | Schwartz Road Drainage System | 1615.3346 | Kennedy Space Center | Not provided | Schwartz Road Drainage System - missing from model | Closed system that ultimately drains to the northwest before discharging to an impoundment area adjacent to the lagoon. | Impoundment | Completed | 2014 | 1.29 | 271 | A | 1614 | Not provided | Not provided | Not provided | Not provided | N/A | Structural | 2013 | North Indian River Lagoon | Not provided | Not provided | Not Credited | N/A | 200 | 2500
23563 | Natural Lands | North IRL | A | IR1-5 | 0.35 | 0.47 | 0.52479 | 4.2355 | 0.30504 | 2.2227 | 0.16008 | 6170 | Mixed wetland hardwoods | KSC-09-NIRL | Schwartz Road Drainage System | 1615.3346 | Kennedy Space Center | Not provided | Schwartz Road Drainage System - missing from model | Closed system that ultimately drains to the northwest before discharging to an impoundment area adjacent to the lagoon. | Impoundment | Completed | 2014 | 1.29 | 271 | A | 1614 | Not provided | Not provided | Not provided | Not provided | N/A | Structural | 2013 | North Indian River Lagoon | Not provided | Not provided | Not Credited | N/A | 185.1253 | 2123.7392
23564 | Natural Lands | North IRL | A | IR1-5 | 0.35 | 0.47 | 0.092976 | 4.2355 | 0.30504 | 0.3938 | 0.028361 | 6181 | Cabbage palm hammock | KSC-09-NIRL | Schwartz Road Drainage System | 1615.3346 | Kennedy Space Center | Not provided | Schwartz Road Drainage System - missing from model | Closed system that ultimately drains to the northwest before discharging to an impoundment area adjacent to the lagoon. | Impoundment | Completed | 2014 | 1.29 | 271 | A | 1614 | Not provided | Not provided | Not provided | Not provided | N/A | Structural | 2013 | North Indian River Lagoon | Not provided | Not provided | Not Credited | N/A | 118.2996 | 376.2608
23565 | Natural Lands | North IRL | A | IR1-5 | 0.35 | 0.47 | 0.00025872 | 4.0373 | 0.27965 | 0.0010445 | 7.2353e-05 | 3200 | Shrub and Brushland | KSC-09-NIRL | Schwartz Road Drainage System | 1615.3346 | Kennedy Space Center | Not provided | Schwartz Road Drainage System - missing from model | Closed system that ultimately drains to the northwest before discharging to an impoundment area adjacent to the lagoon. | Impoundment | Completed | 2014 | 1.29 | 271 | A | 1614 | Not provided | Not provided | Not provided | Not provided | N/A | Structural | 2013 | North Indian River Lagoon | Not provided | Not provided | Not Credited | N/A | 11.8834 | 1.047
23566 | Natural Lands | North IRL | A | IR1-5 | 0.35 | 0.47 | 0.6175 | 4.0373 | 0.27965 | 2.493 | 0.17269 | 6170 | Mixed wetland hardwoods | KSC-09-NIRL | Schwartz Road Drainage System | 1615.3346 | Kennedy Space Center | Not provided | Schwartz Road Drainage System - missing from model | Closed system that ultimately drains to the northwest before discharging to an impoundment area adjacent to the lagoon. | Impoundment | Completed | 2014 | 1.29 | 271 | A | 1614 | Not provided | Not provided | Not provided | Not provided | N/A | Structural | 2013 | North Indian River Lagoon | Not provided | Not provided | Not Credited | N/A | 199.6476 | 2498.953
23567 | Natural Lands | North IRL | A | IR1-5 | 0.35 | 0.47 | 0.52328 | 2.7589 | 0.27076 | 1.4437 | 0.14168 | 3200 | Shrub and Brushland | KSC-09-NIRL | Schwartz Road Drainage System | 1615.3346 | Kennedy Space Center | Not provided | Schwartz Road Drainage System - missing from model | Closed system that ultimately drains to the northwest before discharging to an impoundment area adjacent to the lagoon. | Impoundment | Completed | 2014 | 1.29 | 271 | A | 1614 | Not provided | Not provided | Not provided | Not provided | N/A | Structural | 2013 | North Indian River Lagoon | Not provided | Not provided | Not Credited | N/A | 194.1959 | 2117.6219
23568 | Natural Lands | North IRL | A | IR1-5 | 0.35 | 0.47 | 0.094488 | 2.7589 | 0.27076 | 0.26068 | 0.025583 | 6410 | Freshwater marshes | KSC-09-NIRL | Schwartz Road Drainage System | 1615.3346 | Kennedy Space Center | Not provided | Schwartz Road Drainage System - missing from model | Closed system that ultimately drains to the northwest before discharging to an impoundment area adjacent to the lagoon. | Impoundment | Completed | 2014 | 1.29 | 271 | A | 1614 | Not provided | Not provided | Not provided | Not provided | N/A | Structural | 2013 | North Indian River Lagoon | Not provided | Not provided | Not Credited | N/A | 89.4793 | 382.3781
23569 | Natural Lands | North IRL | A | IR1-5 | 0.35 | 0.47 | 0.61776 | 4.7047 | 0.33907 | 2.9064 | 0.20947 | 6181 | Cabbage palm hammock | KSC-09-NIRL | Schwartz Road Drainage System | 1615.3346 | Kennedy Space Center | Not provided | Schwartz Road Drainage System - missing from model | Closed system that ultimately drains to the northwest before discharging to an impoundment area adjacent to the lagoon. | Impoundment | Completed | 2014 | 1.29 | 271 | A | 1614 | Not provided | Not provided | Not provided | Not provided | N/A | Structural | 2013 | North Indian River Lagoon | Not provided | Not provided | Not Credited | N/A | 200 | 2500
23570 | Natural Lands | North IRL | A | IR1-5 | 0.35 | 0.47 | 0.13766 | 5.398 | 0.60469 | 0.74312 | 0.083244 | 5100 | Streams and waterways | KSC-09-NIRL | Schwartz Road Drainage System | 1615.3346 | Kennedy Space Center | Not provided | Schwartz Road Drainage System - missing from model | Closed system that ultimately drains to the northwest before discharging to an impoundment area adjacent to the lagoon. | Impoundment | Completed | 2014 | 1.29 | 271 | A | 1614 | Not provided | Not provided | Not provided | Not provided | N/A | Structural | 2013 | North Indian River Lagoon | Not provided | Not provided | Not Credited | N/A | 122.2978 | 557.1065
23571 | Natural Lands | North IRL | A | IR1-5 | 0.35 | 0.47 | 9.5168e-06 | 5.398 | 0.60469 | 5.1372e-05 | 5.7547e-06 | 5100 | Streams and waterways | KSC-09-NIRL | Schwartz Road Drainage System | 1615.3346 | Kennedy Space Center | Not provided | Schwartz Road Drainage System - missing from model | Closed system that ultimately drains to the northwest before discharging to an impoundment area adjacent to the lagoon. | Impoundment | Completed | 2014 | 1.29 | 271 | A | 1614 | Not provided | Not provided | Not provided | Not provided | N/A | Structural | 2013 | North Indian River Lagoon | Not provided | Not provided | Not Credited | N/A | 3.7673 | 0.038513
23572 | Natural Lands | North IRL | A | IR1-5 | 0.35 | 0.47 | 0.11415 | 5.398 | 0.60469 | 0.6162 | 0.069027 | 6460 | Mixed scrub-shrub wetland | KSC-09-NIRL | Schwartz Road Drainage System | 1615.3346 | Kennedy Space Center | Not provided | Schwartz Road Drainage System - missing from model | Closed system that ultimately drains to the northwest before discharging to an impoundment area adjacent to the lagoon. | Impoundment | Completed | 2014 | 1.29 | 271 | A | 1614 | Not provided | Not provided | Not provided | Not provided | N/A | Structural | 2013 | North Indian River Lagoon | Not provided | Not provided | Not Credited | N/A | 118.5835 | 461.957
23573 | Kennedy Space Center | North IRL | A | IR1-5 | 0.35 | 0.47 | 0.25705 | 5.398 | 0.60469 | 1.3876 | 0.15544 | 8140 | Roads and Highways | KSC-09-NIRL | Schwartz Road Drainage System | 1615.3346 | Kennedy Space Center | Not provided | Schwartz Road Drainage System - missing from model | Closed system that ultimately drains to the northwest before discharging to an impoundment area adjacent to the lagoon. | Impoundment | Completed | 2014 | 1.29 | 271 | A | 1614 | Not provided | Not provided | Not provided | Not provided | N/A | Structural | 2013 | North Indian River Lagoon | Not provided | Not provided | Not Credited | N/A | 141.5792 | 1040.258
23574 | Natural Lands | North IRL | A | IR1-5 | 0.35 | 0.47 | 0.11077 | 3.8332 | 0.28624 | 0.42461 | 0.031707 | 3200 | Shrub and Brushland | KSC-09-NIRL | Schwartz Road Drainage System | 1615.3346 | Kennedy Space Center | Not provided | Schwartz Road Drainage System - missing from model | Closed system that ultimately drains to the northwest before discharging to an impoundment area adjacent to the lagoon. | Impoundment | Completed | 2014 | 1.29 | 271 | A | 1614 | Not provided | Not provided | Not provided | Not provided | N/A | Structural | 2013 | North Indian River Lagoon | Not provided | Not provided | Not Credited | N/A | 108.8295 | 448.268
23575 | Natural Lands | North IRL | A | IR1-5 | 0.35 | 0.47 | 0.50699 | 3.8332 | 0.28624 | 1.9434 | 0.14512 | 6170 | Mixed wetland hardwoods | KSC-09-NIRL | Schwartz Road Drainage System | 1615.3346 | Kennedy Space Center | Not provided | Schwartz Road Drainage System - missing from model | Closed system that ultimately drains to the northwest before discharging to an impoundment area adjacent to the lagoon. | Impoundment | Completed | 2014 | 1.29 | 271 | A | 1614 | Not provided | Not provided | Not provided | Not provided | N/A | Structural | 2013 | North Indian River Lagoon | Not provided | Not provided | Not Credited | N/A | 195.2557 | 2051.732
23576 | Natural Lands | North IRL | A | IR1-5 | 0.35 | 0.47 | 0.61776 | 2.8174 | 0.30868 | 1.7405 | 0.19069 | 3200 | Shrub and Brushland | KSC-09-NIRL | Schwartz Road Drainage System | 1615.3346 | Kennedy Space Center | Not provided | Schwartz Road Drainage System - missing from model | Closed system that ultimately drains to the northwest before discharging to an impoundment area adjacent to the lagoon. | Impoundment | Completed | 2014 | 1.29 | 271 | A | 1614 | Not provided | Not provided | Not provided | Not provided | N/A | Structural | 2013 | North Indian River Lagoon | Not provided | Not provided | Not Credited | N/A | 200 | 2500
23577 | Natural Lands | North IRL | A | IR1-5 | 0.35 | 0.47 | 0.28024 | 2.6371 | 0.25133 | 0.73902 | 0.070433 | 3200 | Shrub and Brushland | KSC-09-NIRL | Schwartz Road Drainage System | 1615.3346 | Kennedy Space Center | Not provided | Schwartz Road Drainage System - missing from model | Closed system that ultimately drains to the northwest before discharging to an impoundment area adjacent to the lagoon. | Impoundment | Completed | 2014 | 1.29 | 271 | A | 1614 | Not provided | Not provided | Not provided | Not provided | N/A | Structural | 2013 | North Indian River Lagoon | Not provided | Not provided | Not Credited | N/A | 159.9989 | 1134.0834
23578 | Natural Lands | North IRL | A | IR1-5 | 0.35 | 0.47 | 0.14396 | 2.6371 | 0.25133 | 0.37965 | 0.036183 | 5100 | Streams and waterways | KSC-09-NIRL | Schwartz Road Drainage System | 1615.3346 | Kennedy Space Center | Not provided | Schwartz Road Drainage System - missing from model | Closed system that ultimately drains to the northwest before discharging to an impoundment area adjacent to the lagoon. | Impoundment | Completed | 2014 | 1.29 | 271 | A | 1614 | Not provided | Not provided | Not provided | Not provided | N/A | Structural | 2013 | North Indian River Lagoon | Not provided | Not provided | Not Credited | N/A | 123.314 | 582.6001
23579 | Natural Lands | North IRL | A | IR1-5 | 0.35 | 0.47 | 0.0037872 | 2.6371 | 0.25133 | 0.0099873 | 0.00095184 | 6170 | Mixed wetland hardwoods | KSC-09-NIRL | Schwartz Road Drainage System | 1615.3346 | Kennedy Space Center | Not provided | Schwartz Road Drainage System - missing from model | Closed system that ultimately drains to the northwest before discharging to an impoundment area adjacent to the lagoon. | Impoundment | Completed | 2014 | 1.29 | 271 | A | 1614 | Not provided | Not provided | Not provided | Not provided | N/A | Structural | 2013 | North Indian River Lagoon | Not provided | Not provided | Not Credited | N/A | 17.7111 | 15.3263
23580 | Natural Lands | North IRL | A | IR1-5 | 0.35 | 0.47 | 0.15723 | 2.6371 | 0.25133 | 0.41464 | 0.039517 | 6410 | Freshwater marshes | KSC-09-NIRL | Schwartz Road Drainage System | 1615.3346 | Kennedy Space Center | Not provided | Schwartz Road Drainage System - missing from model | Closed system that ultimately drains to the northwest before discharging to an impoundment area adjacent to the lagoon. | Impoundment | Completed | 2014 | 1.29 | 271 | A | 1614 | Not provided | Not provided | Not provided | Not provided | N/A | Structural | 2013 | North Indian River Lagoon | Not provided | Not provided | Not Credited | N/A | 119.3102 | 636.296
23581 | Kennedy Space Center | North IRL | A | IR1-5 | 0.35 | 0.47 | 0.032542 | 2.6371 | 0.25133 | 0.085818 | 0.0081789 | 8140 | Roads and Highways | KSC-09-NIRL | Schwartz Road Drainage System | 1615.3346 | Kennedy Space Center | Not provided | Schwartz Road Drainage System - missing from model | Closed system that ultimately drains to the northwest before discharging to an impoundment area adjacent to the lagoon. | Impoundment | Completed | 2014 | 1.29 | 271 | A | 1614 | Not provided | Not provided | Not provided | Not provided | N/A | Structural | 2013 | North Indian River Lagoon | Not provided | Not provided | Not Credited | N/A | 105.2745 | 131.6943
23582 | Natural Lands | North IRL | A | IR1-5 | 0.35 | 0.47 | 0.038023 | 3.6387 | 0.24341 | 0.13836 | 0.0092552 | 5100 | Streams and waterways | KSC-09-NIRL | Schwartz Road Drainage System | 1615.3346 | Kennedy Space Center | Not provided | Schwartz Road Drainage System - missing from model | Closed system that ultimately drains to the northwest before discharging to an impoundment area adjacent to the lagoon. | Impoundment | Completed | 2014 | 1.29 | 271 | A | 1614 | Not provided | Not provided | Not provided | Not provided | N/A | Structural | 2013 | North Indian River Lagoon | Not provided | Not provided | Not Credited | N/A | 106.179 | 153.8752
23583 | Natural Lands | North IRL | A | IR1-5 | 0.35 | 0.47 | 0.55786 | 3.6387 | 0.24341 | 2.0299 | 0.13579 | 6170 | Mixed wetland hardwoods | KSC-09-NIRL | Schwartz Road Drainage System | 1615.3346 | Kennedy Space Center | Not provided | Schwartz Road Drainage System - missing from model | Closed system that ultimately drains to the northwest before discharging to an impoundment area adjacent to the lagoon. | Impoundment | Completed | 2014 | 1.29 | 271 | A | 1614 | Not provided | Not provided | Not provided | Not provided | N/A | Structural | 2013 | North Indian River Lagoon | Not provided | Not provided | Not Credited | N/A | 189.7748 | 2257.5598
23584 | Natural Lands | North IRL | A | IR1-5 | 0.35 | 0.47 | 0.021885 | 3.6387 | 0.24341 | 0.079632 | 0.0053269 | 6430 | Wet prairies | KSC-09-NIRL | Schwartz Road Drainage System | 1615.3346 | Kennedy Space Center | Not provided | Schwartz Road Drainage System - missing from model | Closed system that ultimately drains to the northwest before discharging to an impoundment area adjacent to the lagoon. | Impoundment | Completed | 2014 | 1.29 | 271 | A | 1614 | Not provided | Not provided | Not provided | Not provided | N/A | Structural | 2013 | North Indian River Lagoon | Not provided | Not provided | Not Credited | N/A | 39.2408 | 88.565
23585 | Natural Lands | North IRL | A | IR1-5 | 0.35 | 0.47 | 0.542 | 4.8957 | 0.37004 | 2.6535 | 0.20056 | 6181 | Cabbage palm hammock | KSC-09-NIRL | Schwartz Road Drainage System | 1615.3346 | Kennedy Space Center | Not provided | Schwartz Road Drainage System - missing from model | Closed system that ultimately drains to the northwest before discharging to an impoundment area adjacent to the lagoon. | Impoundment | Completed | 2014 | 1.29 | 271 | A | 1614 | Not provided | Not provided | Not provided | Not provided | N/A | Structural | 2013 | North Indian River Lagoon | Not provided | Not provided | Not Credited | N/A | 190.8956 | 2193.389
23586 | Natural Lands | North IRL | A | IR1-5 | 0.35 | 0.47 | 0.075765 | 4.8957 | 0.37004 | 0.37093 | 0.028036 | 6440 | Emergent aquatic vegetation | KSC-09-NIRL | Schwartz Road Drainage System | 1615.3346 | Kennedy Space Center | Not provided | Schwartz Road Drainage System - missing from model | Closed system that ultimately drains to the northwest before discharging to an impoundment area adjacent to the lagoon. | Impoundment | Completed | 2014 | 1.29 | 271 | A | 1614 | Not provided | Not provided | Not provided | Not provided | N/A | Structural | 2013 | North Indian River Lagoon | Not provided | Not provided | Not Credited | N/A | 99.8265 | 306.611
23587 | Natural Lands | North IRL | A | IR1-5 | 0.35 | 0.47 | 0.24907 | 2.4731 | 0.17269 | 0.61597 | 0.043012 | 5100 | Streams and waterways | KSC-09-NIRL | Schwartz Road Drainage System | 1615.3346 | Kennedy Space Center | Not provided | Schwartz Road Drainage System - missing from model | Closed system that ultimately drains to the northwest before discharging to an impoundment area adjacent to the lagoon. | Impoundment | Completed | 2014 | 1.29 | 271 | A | 1614 | Not provided | Not provided | Not provided | Not provided | N/A | Structural | 2013 | North Indian River Lagoon | Not provided | Not provided | Not Credited | N/A | 140.3042 | 1007.9519
23588 | Natural Lands | North IRL | A | IR1-5 | 0.35 | 0.47 | 0.36234 | 2.4731 | 0.17269 | 0.89608 | 0.062572 | 6460 | Mixed scrub-shrub wetland | KSC-09-NIRL | Schwartz Road Drainage System | 1615.3346 | Kennedy Space Center | Not provided | Schwartz Road Drainage System - missing from model | Closed system that ultimately drains to the northwest before discharging to an impoundment area adjacent to the lagoon. | Impoundment | Completed | 2014 | 1.29 | 271 | A | 1614 | Not provided | Not provided | Not provided | Not provided | N/A | Structural | 2013 | North Indian River Lagoon | Not provided | Not provided | Not Credited | N/A | 158.6672 | 1466.3292
23589 | Kennedy Space Center | North IRL | A | IR1-5 | 0.35 | 0.47 | 0.0063553 | 2.4731 | 0.17269 | 0.015717 | 0.0010975 | 8140 | Roads and Highways | KSC-09-NIRL | Schwartz Road Drainage System | 1615.3346 | Kennedy Space Center | Not provided | Schwartz Road Drainage System - missing from model | Closed system that ultimately drains to the northwest before discharging to an impoundment area adjacent to the lagoon. | Impoundment | Completed | 2014 | 1.29 | 271 | A | 1614 | Not provided | Not provided | Not provided | Not provided | N/A | Structural | 2013 | North Indian River Lagoon | Not provided | Not provided | Not Credited | N/A | 97.3549 | 25.7189
23590 | Kennedy Space Center | North IRL | A | IR1-5 | 0.35 | 0.47 | 0.033346 | 5.8786 | 0.55065 | 0.19603 | 0.018362 | 1750 | Governmental | KSC-09-NIRL | Schwartz Road Drainage System | 1615.3346 | Kennedy Space Center | Not provided | Schwartz Road Drainage System - missing from model | Closed system that ultimately drains to the northwest before discharging to an impoundment area adjacent to the lagoon. | Impoundment | Completed | 2014 | 1.29 | 271 | A | 1614 | Not provided | Not provided | Not provided | Not provided | N/A | Structural | 2013 | North Indian River Lagoon | Not provided | Not provided | Not Credited | N/A | 72.9919 | 134.9456
23591 | Natural Lands | North IRL | A | IR1-5 | 0.35 | 0.47 | 0.58442 | 5.8786 | 0.55065 | 3.4355 | 0.32181 | 6460 | Mixed scrub-shrub wetland | KSC-09-NIRL | Schwartz Road Drainage System | 1615.3346 | Kennedy Space Center | Not provided | Schwartz Road Drainage System - missing from model | Closed system that ultimately drains to the northwest before discharging to an impoundment area adjacent to the lagoon. | Impoundment | Completed | 2014 | 1.29 | 271 | A | 1614 | Not provided | Not provided | Not provided | Not provided | N/A | Structural | 2013 | North Indian River Lagoon | Not provided | Not provided | Not Credited | N/A | 194.1509 | 2365.0544
23592 | Natural Lands | North IRL | A | IR1-5 | 0.35 | 0.47 | 0.013686 | 4.1141 | 0.29722 | 0.056303 | 0.0040676 | 3200 | Shrub and Brushland | KSC-09-NIRL | Schwartz Road Drainage System | 1615.3346 | Kennedy Space Center | Not provided | Schwartz Road Drainage System - missing from model | Closed system that ultimately drains to the northwest before discharging to an impoundment area adjacent to the lagoon. | Impoundment | Completed | 2014 | 1.29 | 271 | A | 1614 | Not provided | Not provided | Not provided | Not provided | N/A | Structural | 2013 | North Indian River Lagoon | Not provided | Not provided | Not Credited | N/A | 33.2218 | 55.3835
23593 | Natural Lands | North IRL | A | IR1-5 | 0.35 | 0.47 | 0.075928 | 4.1141 | 0.29722 | 0.31237 | 0.022567 | 6170 | Mixed wetland hardwoods | KSC-09-NIRL | Schwartz Road Drainage System | 1615.3346 | Kennedy Space Center | Not provided | Schwartz Road Drainage System - missing from model | Closed system that ultimately drains to the northwest before discharging to an impoundment area adjacent to the lagoon. | Impoundment | Completed | 2014 | 1.29 | 271 | A | 1614 | Not provided | Not provided | Not provided | Not provided | N/A | Structural | 2013 | North Indian River Lagoon | Not provided | Not provided | Not Credited | N/A | 72.1971 | 307.2694
23594 | Natural Lands | North IRL | A | IR1-5 | 0.35 | 0.47 | 0.52815 | 4.1141 | 0.29722 | 2.1728 | 0.15698 | 6410 | Freshwater marshes | KSC-09-NIRL | Schwartz Road Drainage System | 1615.3346 | Kennedy Space Center | Not provided | Schwartz Road Drainage System - missing from model | Closed system that ultimately drains to the northwest before discharging to an impoundment area adjacent to the lagoon. | Impoundment | Completed | 2014 | 1.29 | 271 | A | 1614 | Not provided | Not provided | Not provided | Not provided | N/A | Structural | 2013 | North Indian River Lagoon | Not provided | Not provided | Not Credited | N/A | 186.4784 | 2137.3471
23595 | Natural Lands | North IRL | A | IR1-5 | 0.35 | 0.47 | 0.076022 | 3.5457 | 0.24831 | 0.26955 | 0.018877 | 5100 | Streams and waterways | KSC-09-NIRL | Schwartz Road Drainage System | 1615.3346 | Kennedy Space Center | Not provided | Schwartz Road Drainage System - missing from model | Closed system that ultimately drains to the northwest before discharging to an impoundment area adjacent to the lagoon. | Impoundment | Completed | 2014 | 1.29 | 271 | A | 1614 | Not provided | Not provided | Not provided | Not provided | N/A | Structural | 2013 | North Indian River Lagoon | Not provided | Not provided | Not Credited | N/A | 112.3148 | 307.6491
23596 | Natural Lands | North IRL | A | IR1-5 | 0.35 | 0.47 | 0.54174 | 3.5457 | 0.24831 | 1.9208 | 0.13452 | 6170 | Mixed wetland hardwoods | KSC-09-NIRL | Schwartz Road Drainage System | 1615.3346 | Kennedy Space Center | Not provided | Schwartz Road Drainage System - missing from model | Closed system that ultimately drains to the northwest before discharging to an impoundment area adjacent to the lagoon. | Impoundment | Completed | 2014 | 1.29 | 271 | A | 1614 | Not provided | Not provided | Not provided | Not provided | N/A | Structural | 2013 | North Indian River Lagoon | Not provided | Not provided | Not Credited | N/A | 187.7029 | 2192.3509
23597 | Natural Lands | North IRL | A | IR1-5 | 0.35 | 0.47 | 0.21539 | 3.3592 | 0.25606 | 0.72355 | 0.055154 | 3200 | Shrub and Brushland | KSC-09-NIRL | Schwartz Road Drainage System | 1615.3346 | Kennedy Space Center | Not provided | Schwartz Road Drainage System - missing from model | Closed system that ultimately drains to the northwest before discharging to an impoundment area adjacent to the lagoon. | Impoundment | Completed | 2014 | 1.29 | 271 | A | 1614 | Not provided | Not provided | Not provided | Not provided | N/A | Structural | 2013 | North Indian River Lagoon | Not provided | Not provided | Not Credited | N/A | 145.2392 | 871.6637
23598 | Natural Lands | North IRL | A | IR1-5 | 0.35 | 0.47 | 0.40237 | 3.3592 | 0.25606 | 1.3517 | 0.10303 | 6410 | Freshwater marshes | KSC-09-NIRL | Schwartz Road Drainage System | 1615.3346 | Kennedy Space Center | Not provided | Schwartz Road Drainage System - missing from model | Closed system that ultimately drains to the northwest before discharging to an impoundment area adjacent to the lagoon. | Impoundment | Completed | 2014 | 1.29 | 271 | A | 1614 | Not provided | Not provided | Not provided | Not provided | N/A | Structural | 2013 | North Indian River Lagoon | Not provided | Not provided | Not Credited | N/A | 159.9092 | 1628.3363
23599 | Natural Lands | North IRL | A | IR1-5 | 0.35 | 0.47 | 0.32595 | 4.205 | 0.37482 | 1.3706 | 0.12217 | 4200 | Upland Hardwood Forest | KSC-09-NIRL | Schwartz Road Drainage System | 1615.3346 | Kennedy Space Center | Not provided | Schwartz Road Drainage System - missing from model | Closed system that ultimately drains to the northwest before discharging to an impoundment area adjacent to the lagoon. | Impoundment | Completed | 2014 | 1.29 | 271 | A | 1614 | Not provided | Not provided | Not provided | Not provided | N/A | Structural | 2013 | North Indian River Lagoon | Not provided | Not provided | Not Credited | N/A | 152.8064 | 1319.0542
23600 | Natural Lands | North IRL | A | IR1-5 | 0.35 | 0.47 | 0.13673 | 4.205 | 0.37482 | 0.57494 | 0.051248 | 6300 | Wetland Forested Mixed | KSC-09-NIRL | Schwartz Road Drainage System | 1615.3346 | Kennedy Space Center | Not provided | Schwartz Road Drainage System - missing from model | Closed system that ultimately drains to the northwest before discharging to an impoundment area adjacent to the lagoon. | Impoundment | Completed | 2014 | 1.29 | 271 | A | 1614 | Not provided | Not provided | Not provided | Not provided | N/A | Structural | 2013 | North Indian River Lagoon | Not provided | Not provided | Not Credited | N/A | 123.9524 | 553.3163
23601 | Natural Lands | North IRL | A | IR1-5 | 0.35 | 0.47 | 0.44347 | 2.7833 | 0.24849 | 1.2343 | 0.1102 | 3200 | Shrub and Brushland | KSC-09-NIRL | Schwartz Road Drainage System | 1615.3346 | Kennedy Space Center | Not provided | Schwartz Road Drainage System - missing from model | Closed system that ultimately drains to the northwest before discharging to an impoundment area adjacent to the lagoon. | Impoundment | Completed | 2014 | 1.29 | 271 | A | 1614 | Not provided | Not provided | Not provided | Not provided | N/A | Structural | 2013 | North Indian River Lagoon | Not provided | Not provided | Not Credited | N/A | 173.6664 | 1794.6564
23602 | Natural Lands | North IRL | A | IR1-5 | 0.35 | 0.47 | 0.17429 | 2.7833 | 0.24849 | 0.48512 | 0.04331 | 6410 | Freshwater marshes | KSC-09-NIRL | Schwartz Road Drainage System | 1615.3346 | Kennedy Space Center | Not provided | Schwartz Road Drainage System - missing from model | Closed system that ultimately drains to the northwest before discharging to an impoundment area adjacent to the lagoon. | Impoundment | Completed | 2014 | 1.29 | 271 | A | 1614 | Not provided | Not provided | Not provided | Not provided | N/A | Structural | 2013 | North Indian River Lagoon | Not provided | Not provided | Not Credited | N/A | 126.6745 | 705.3436
23603 | Natural Lands | North IRL | A | IR1-5 | 0.35 | 0.47 | 0.61776 | 3.8124 | 0.25038 | 2.3551 | 0.15467 | 6170 | Mixed wetland hardwoods | KSC-09-NIRL | Schwartz Road Drainage System | 1615.3346 | Kennedy Space Center | Not provided | Schwartz Road Drainage System - missing from model | Closed system that ultimately drains to the northwest before discharging to an impoundment area adjacent to the lagoon. | Impoundment | Completed | 2014 | 1.29 | 271 | A | 1614 | Not provided | Not provided | Not provided | Not provided | N/A | Structural | 2013 | North Indian River Lagoon | Not provided | Not provided | Not Credited | N/A | 200 | 2500
23604 | Natural Lands | North IRL | A | IR1-5 | 0.35 | 0.47 | 0.034385 | 1.9281 | 0.1261 | 0.066297 | 0.0043361 | 5300 | Reservoirs | KSC-09-NIRL | Schwartz Road Drainage System | 1615.3346 | Kennedy Space Center | Not provided | Schwartz Road Drainage System - missing from model | Closed system that ultimately drains to the northwest before discharging to an impoundment area adjacent to the lagoon. | Impoundment | Completed | 2014 | 1.29 | 271 | A | 1614 | Not provided | Not provided | Not provided | Not provided | N/A | Structural | 2013 | North Indian River Lagoon | Not provided | Not provided | Not Credited | N/A | 106.2674 | 139.1519
23605 | Kennedy Space Center | North IRL | A | IR1-5 | 0.35 | 0.47 | 0.58338 | 1.9281 | 0.1261 | 1.1248 | 0.073566 | 7410 | Rural land in transition without positive indicators of intended activity | KSC-09-NIRL | Schwartz Road Drainage System | 1615.3346 | Kennedy Space Center | Not provided | Schwartz Road Drainage System - missing from model | Closed system that ultimately drains to the northwest before discharging to an impoundment area adjacent to the lagoon. | Impoundment | Completed | 2014 | 1.29 | 271 | A | 1614 | Not provided | Not provided | Not provided | Not provided | N/A | Structural | 2013 | North Indian River Lagoon | Not provided | Not provided | Not Credited | N/A | 193.9046 | 2360.8481
23606 | Natural Lands | North IRL | A | IR1-5 | 0.35 | 0.47 | 0.61776 | 4.3222 | 0.32254 | 2.6701 | 0.19925 | 6170 | Mixed wetland hardwoods | KSC-09-NIRL | Schwartz Road Drainage System | 1615.3346 | Kennedy Space Center | Not provided | Schwartz Road Drainage System - missing from model | Closed system that ultimately drains to the northwest before discharging to an impoundment area adjacent to the lagoon. | Impoundment | Completed | 2014 | 1.29 | 271 | A | 1614 | Not provided | Not provided | Not provided | Not provided | N/A | Structural | 2013 | North Indian River Lagoon | Not provided | Not provided | Not Credited | N/A | 200 | 2500
23607 | Natural Lands | North IRL | A | IR1-5 | 0.35 | 0.47 | 0.092641 | 3.8801 | 0.28296 | 0.35946 | 0.026213 | 3200 | Shrub and Brushland | KSC-09-NIRL | Schwartz Road Drainage System | 1615.3346 | Kennedy Space Center | Not provided | Schwartz Road Drainage System - missing from model | Closed system that ultimately drains to the northwest before discharging to an impoundment area adjacent to the lagoon. | Impoundment | Completed | 2014 | 1.29 | 271 | A | 1614 | Not provided | Not provided | Not provided | Not provided | N/A | Structural | 2013 | North Indian River Lagoon | Not provided | Not provided | Not Credited | N/A | 130.1617 | 374.9065
23608 | Natural Lands | North IRL | A | IR1-5 | 0.35 | 0.47 | 0.52512 | 3.8801 | 0.28296 | 2.0375 | 0.14859 | 6170 | Mixed wetland hardwoods | KSC-09-NIRL | Schwartz Road Drainage System | 1615.3346 | Kennedy Space Center | Not provided | Schwartz Road Drainage System - missing from model | Closed system that ultimately drains to the northwest before discharging to an impoundment area adjacent to the lagoon. | Impoundment | Completed | 2014 | 1.29 | 271 | A | 1614 | Not provided | Not provided | Not provided | Not provided | N/A | Structural | 2013 | North Indian River Lagoon | Not provided | Not provided | Not Credited | N/A | 182.5862 | 2125.0935
23609 | Natural Lands | North IRL | A | IR1-5 | 0.35 | 0.47 | 0.45488 | 4.4597 | 0.33977 | 2.0287 | 0.15455 | 6170 | Mixed wetland hardwoods | KSC-09-NIRL | Schwartz Road Drainage System | 1615.3346 | Kennedy Space Center | Not provided | Schwartz Road Drainage System - missing from model | Closed system that ultimately drains to the northwest before discharging to an impoundment area adjacent to the lagoon. | Impoundment | Completed | 2014 | 1.29 | 271 | A | 1614 | Not provided | Not provided | Not provided | Not provided | N/A | Structural | 2013 | North Indian River Lagoon | Not provided | Not provided | Not Credited | N/A | 190.9051 | 1840.8488
23610 | Natural Lands | North IRL | A | IR1-5 | 0.35 | 0.47 | 0.035028 | 4.4597 | 0.33977 | 0.15622 | 0.011901 | 6181 | Cabbage palm hammock | KSC-09-NIRL | Schwartz Road Drainage System | 1615.3346 | Kennedy Space Center | Not provided | Schwartz Road Drainage System - missing from model | Closed system that ultimately drains to the northwest before discharging to an impoundment area adjacent to the lagoon. | Impoundment | Completed | 2014 | 1.29 | 271 | A | 1614 | Not provided | Not provided | Not provided | Not provided | N/A | Structural | 2013 | North Indian River Lagoon | Not provided | Not provided | Not Credited | N/A | 49.4326 | 141.7541
23611 | Natural Lands | North IRL | A | IR1-5 | 0.35 | 0.47 | 0.12785 | 4.4597 | 0.33977 | 0.57018 | 0.04344 | 6410 | Freshwater marshes | KSC-09-NIRL | Schwartz Road Drainage System | 1615.3346 | Kennedy Space Center | Not provided | Schwartz Road Drainage System - missing from model | Closed system that ultimately drains to the northwest before discharging to an impoundment area adjacent to the lagoon. | Impoundment | Completed | 2014 | 1.29 | 271 | A | 1614 | Not provided | Not provided | Not provided | Not provided | N/A | Structural | 2013 | North Indian River Lagoon | Not provided | Not provided | Not Credited | N/A | 101.6202 | 517.3971
23612 | Natural Lands | North IRL | A | IR1-5 | 0.35 | 0.47 | 0.089897 | 3.8755 | 0.28833 | 0.3484 | 0.02592 | 3200 | Shrub and Brushland | KSC-09-NIRL | Schwartz Road Drainage System | 1615.3346 | Kennedy Space Center | Not provided | Schwartz Road Drainage System - missing from model | Closed system that ultimately drains to the northwest before discharging to an impoundment area adjacent to the lagoon. | Impoundment | Completed | 2014 | 1.29 | 271 | A | 1614 | Not provided | Not provided | Not provided | Not provided | N/A | Structural | 2013 | North Indian River Lagoon | Not provided | Not provided | Not Credited | N/A | 79.2901 | 363.7986
23613 | Natural Lands | North IRL | A | IR1-5 | 0.35 | 0.47 | 0.52787 | 3.8755 | 0.28833 | 2.0458 | 0.1522 | 6170 | Mixed wetland hardwoods | KSC-09-NIRL | Schwartz Road Drainage System | 1615.3346 | Kennedy Space Center | Not provided | Schwartz Road Drainage System - missing from model | Closed system that ultimately drains to the northwest before discharging to an impoundment area adjacent to the lagoon. | Impoundment | Completed | 2014 | 1.29 | 271 | A | 1614 | Not provided | Not provided | Not provided | Not provided | N/A | Structural | 2013 | North Indian River Lagoon | Not provided | Not provided | Not Credited | N/A | 203.8096 | 2136.2014
23614 | Natural Lands | North IRL | A | IR1-5 | 0.35 | 0.47 | 0.61776 | 2.849 | 0.31294 | 1.76 | 0.19332 | 3200 | Shrub and Brushland | KSC-09-NIRL | Schwartz Road Drainage System | 1615.3346 | Kennedy Space Center | Not provided | Schwartz Road Drainage System - missing from model | Closed system that ultimately drains to the northwest before discharging to an impoundment area adjacent to the lagoon. | Impoundment | Completed | 2014 | 1.29 | 271 | A | 1614 | Not provided | Not provided | Not provided | Not provided | N/A | Structural | 2013 | North Indian River Lagoon | Not provided | Not provided | Not Credited | N/A | 200 | 2500
23615 | Natural Lands | North IRL | A | IR1-5 | 0.35 | 0.47 | 0.61776 | 3.1581 | 0.12554 | 1.9509 | 0.077554 | 6181 | Cabbage palm hammock | KSC-09-NIRL | Schwartz Road Drainage System | 1615.3346 | Kennedy Space Center | Not provided | Schwartz Road Drainage System - missing from model | Closed system that ultimately drains to the northwest before discharging to an impoundment area adjacent to the lagoon. | Impoundment | Completed | 2014 | 1.29 | 271 | A | 1614 | Not provided | Not provided | Not provided | Not provided | N/A | Structural | 2013 | North Indian River Lagoon | Not provided | Not provided | Not Credited | N/A | 200 | 2500
23616 | Natural Lands | North IRL | A | IR1-5 | 0.35 | 0.47 | 0.26479 | 3.7912 | 0.33086 | 1.0039 | 0.087606 | 3200 | Shrub and Brushland | KSC-09-NIRL | Schwartz Road Drainage System | 1615.3346 | Kennedy Space Center | Not provided | Schwartz Road Drainage System - missing from model | Closed system that ultimately drains to the northwest before discharging to an impoundment area adjacent to the lagoon. | Impoundment | Completed | 2014 | 1.29 | 271 | A | 1614 | Not provided | Not provided | Not provided | Not provided | N/A | Structural | 2013 | North Indian River Lagoon | Not provided | Not provided | Not Credited | N/A | 154.7292 | 1071.5502
23617 | Natural Lands | North IRL | A | IR1-5 | 0.35 | 0.47 | 0.35298 | 3.7912 | 0.33086 | 1.3382 | 0.11678 | 6170 | Mixed wetland hardwoods | KSC-09-NIRL | Schwartz Road Drainage System | 1615.3346 | Kennedy Space Center | Not provided | Schwartz Road Drainage System - missing from model | Closed system that ultimately drains to the northwest before discharging to an impoundment area adjacent to the lagoon. | Impoundment | Completed | 2014 | 1.29 | 271 | A | 1614 | Not provided | Not provided | Not provided | Not provided | N/A | Structural | 2013 | North Indian River Lagoon | Not provided | Not provided | Not Credited | N/A | 176.546 | 1428.4498
23618 | Natural Lands | North IRL | A | IR1-5 | 0.35 | 0.47 | 0.3541 | 4.1445 | 0.28868 | 1.4676 | 0.10222 | 6170 | Mixed wetland hardwoods | KSC-09-NIRL | Schwartz Road Drainage System | 1615.3346 | Kennedy Space Center | Not provided | Schwartz Road Drainage System - missing from model | Closed system that ultimately drains to the northwest before discharging to an impoundment area adjacent to the lagoon. | Impoundment | Completed | 2014 | 1.29 | 271 | A | 1614 | Not provided | Not provided | Not provided | Not provided | N/A | Structural | 2013 | North Indian River Lagoon | Not provided | Not provided | Not Credited | N/A | 193.134 | 1433.0052
23619 | Natural Lands | North IRL | A | IR1-5 | 0.35 | 0.47 | 0.26366 | 4.1445 | 0.28868 | 1.0927 | 0.076112 | 6410 | Freshwater marshes | KSC-09-NIRL | Schwartz Road Drainage System | 1615.3346 | Kennedy Space Center | Not provided | Schwartz Road Drainage System - missing from model | Closed system that ultimately drains to the northwest before discharging to an impoundment area adjacent to the lagoon. | Impoundment | Completed | 2014 | 1.29 | 271 | A | 1614 | Not provided | Not provided | Not provided | Not provided | N/A | Structural | 2013 | North Indian River Lagoon | Not provided | Not provided | Not Credited | N/A | 134.0181 | 1066.9948
23620 | Natural Lands | North IRL | A | IR1-5 | 0.35 | 0.47 | 0.22773 | 2.2711 | 0.14171 | 0.5172 | 0.032272 | 5100 | Streams and waterways | KSC-09-NIRL | Schwartz Road Drainage System | 1615.3346 | Kennedy Space Center | Not provided | Schwartz Road Drainage System - missing from model | Closed system that ultimately drains to the northwest before discharging to an impoundment area adjacent to the lagoon. | Impoundment | Completed | 2014 | 1.29 | 271 | A | 1614 | Not provided | Not provided | Not provided | Not provided | N/A | Structural | 2013 | North Indian River Lagoon | Not provided | Not provided | Not Credited | N/A | 136.8829 | 921.6012
23621 | Natural Lands | North IRL | A | IR1-5 | 0.35 | 0.47 | 0.32673 | 2.2711 | 0.14171 | 0.74203 | 0.046301 | 6181 | Cabbage palm hammock | KSC-09-NIRL | Schwartz Road Drainage System | 1615.3346 | Kennedy Space Center | Not provided | Schwartz Road Drainage System - missing from model | Closed system that ultimately drains to the northwest before discharging to an impoundment area adjacent to the lagoon. | Impoundment | Completed | 2014 | 1.29 | 271 | A | 1614 | Not provided | Not provided | Not provided | Not provided | N/A | Structural | 2013 | North Indian River Lagoon | Not provided | Not provided | Not Credited | N/A | 152.8988 | 1322.2261
23622 | Kennedy Space Center | North IRL | A | IR1-5 | 0.35 | 0.47 | 0.063302 | 2.2711 | 0.14171 | 0.14376 | 0.0089705 | 8140 | Roads and Highways | KSC-09-NIRL | Schwartz Road Drainage System | 1615.3346 | Kennedy Space Center | Not provided | Schwartz Road Drainage System - missing from model | Closed system that ultimately drains to the northwest before discharging to an impoundment area adjacent to the lagoon. | Impoundment | Completed | 2014 | 1.29 | 271 | A | 1614 | Not provided | Not provided | Not provided | Not provided | N/A | Structural | 2013 | North Indian River Lagoon | Not provided | Not provided | Not Credited | N/A | 110.2559 | 256.1727
23623 | Natural Lands | North IRL | A | IR1-5 | 0.35 | 0.47 | 0.61776 | 0 | 0 | 0 | 0 | 5300 | Reservoirs | KSC-09-NIRL | Schwartz Road Drainage System | 1615.3346 | Kennedy Space Center | Not provided | Schwartz Road Drainage System - missing from model | Closed system that ultimately drains to the northwest before discharging to an impoundment area adjacent to the lagoon. | Impoundment | Completed | 2014 | 1.29 | 271 | A | 1614 | Not provided | Not provided | Not provided | Not provided | N/A | Structural | 2013 | North Indian River Lagoon | Not provided | Not provided | Not Credited | N/A | 200 | 2500
23624 | Natural Lands | North IRL | A | IR1-5 | 0.35 | 0.47 | 0.52751 | 1.0644 | 0.030086 | 0.56148 | 0.015871 | 4340 | Hardwood Conifer Mixed | KSC-09-NIRL | Schwartz Road Drainage System | 1615.3346 | Kennedy Space Center | Not provided | Schwartz Road Drainage System - missing from model | Closed system that ultimately drains to the northwest before discharging to an impoundment area adjacent to the lagoon. | Impoundment | Completed | 2014 | 1.29 | 271 | A | 1614 | Not provided | Not provided | Not provided | Not provided | N/A | Structural | 2013 | North Indian River Lagoon | Not provided | Not provided | Not Credited | N/A | 194.4937 | 2134.7713
23625 | Natural Lands | North IRL | A | IR1-5 | 0.35 | 0.47 | 0.09025 | 1.0644 | 0.030086 | 0.096061 | 0.0027153 | 5300 | Reservoirs | KSC-09-NIRL | Schwartz Road Drainage System | 1615.3346 | Kennedy Space Center | Not provided | Schwartz Road Drainage System - missing from model | Closed system that ultimately drains to the northwest before discharging to an impoundment area adjacent to the lagoon. | Impoundment | Completed | 2014 | 1.29 | 271 | A | 1614 | Not provided | Not provided | Not provided | Not provided | N/A | Structural | 2013 | North Indian River Lagoon | Not provided | Not provided | Not Credited | N/A | 108.7725 | 365.2287
23626 | Natural Lands | North IRL | A | IR1-5 | 0.35 | 0.47 | 0.029554 | 3.737 | 0.26323 | 0.11044 | 0.0077792 | 4110 | Pine flatwoods | KSC-09-NIRL | Schwartz Road Drainage System | 1615.3346 | Kennedy Space Center | Not provided | Schwartz Road Drainage System - missing from model | Closed system that ultimately drains to the northwest before discharging to an impoundment area adjacent to the lagoon. | Impoundment | Completed | 2014 | 1.29 | 271 | A | 1614 | Not provided | Not provided | Not provided | Not provided | N/A | Structural | 2013 | North Indian River Lagoon | Not provided | Not provided | Not Credited | N/A | 53.2562 | 119.5988
23627 | Natural Lands | North IRL | A | IR1-5 | 0.35 | 0.47 | 0.082463 | 3.737 | 0.26323 | 0.30817 | 0.021707 | 3200 | Shrub and Brushland | KSC-09-NIRL | Schwartz Road Drainage System | 1615.3346 | Kennedy Space Center | Not provided | Schwartz Road Drainage System - missing from model | Closed system that ultimately drains to the northwest before discharging to an impoundment area adjacent to the lagoon. | Impoundment | Completed | 2014 | 1.29 | 271 | A | 1614 | Not provided | Not provided | Not provided | Not provided | N/A | Structural | 2013 | North Indian River Lagoon | Not provided | Not provided | Not Credited | N/A | 82.3993 | 333.7177
23628 | Natural Lands | North IRL | A | IR1-5 | 0.35 | 0.47 | 0.50575 | 3.737 | 0.26323 | 1.89 | 0.13313 | 6410 | Freshwater marshes | KSC-09-NIRL | Schwartz Road Drainage System | 1615.3346 | Kennedy Space Center | Not provided | Schwartz Road Drainage System - missing from model | Closed system that ultimately drains to the northwest before discharging to an impoundment area adjacent to the lagoon. | Impoundment | Completed | 2014 | 1.29 | 271 | A | 1614 | Not provided | Not provided | Not provided | Not provided | N/A | Structural | 2013 | North Indian River Lagoon | Not provided | Not provided | Not Credited | N/A | 183.2247 | 2046.6835
23629 | Natural Lands | North IRL | A | IR1-5 | 0.35 | 0.47 | 0.37389 | 3.7044 | 0.41727 | 1.385 | 0.15602 | 3200 | Shrub and Brushland | KSC-09-NIRL | Schwartz Road Drainage System | 1615.3346 | Kennedy Space Center | Not provided | Schwartz Road Drainage System - missing from model | Closed system that ultimately drains to the northwest before discharging to an impoundment area adjacent to the lagoon. | Impoundment | Completed | 2014 | 1.29 | 271 | A | 1614 | Not provided | Not provided | Not provided | Not provided | N/A | Structural | 2013 | North Indian River Lagoon | Not provided | Not provided | Not Credited | N/A | 159.9437 | 1513.0862
23630 | Natural Lands | North IRL | A | IR1-5 | 0.35 | 0.47 | 0.043038 | 3.7044 | 0.41727 | 0.15943 | 0.017959 | 4370 | Australian pine | KSC-09-NIRL | Schwartz Road Drainage System | 1615.3346 | Kennedy Space Center | Not provided | Schwartz Road Drainage System - missing from model | Closed system that ultimately drains to the northwest before discharging to an impoundment area adjacent to the lagoon. | Impoundment | Completed | 2014 | 1.29 | 271 | A | 1614 | Not provided | Not provided | Not provided | Not provided | N/A | Structural | 2013 | North Indian River Lagoon | Not provided | Not provided | Not Credited | N/A | 53.3429 | 174.1684
23631 | Natural Lands | North IRL | A | IR1-5 | 0.35 | 0.47 | 0.017545 | 3.7044 | 0.41727 | 0.064992 | 0.007321 | 5300 | Reservoirs | KSC-09-NIRL | Schwartz Road Drainage System | 1615.3346 | Kennedy Space Center | Not provided | Schwartz Road Drainage System - missing from model | Closed system that ultimately drains to the northwest before discharging to an impoundment area adjacent to the lagoon. | Impoundment | Completed | 2014 | 1.29 | 271 | A | 1614 | Not provided | Not provided | Not provided | Not provided | N/A | Structural | 2013 | North Indian River Lagoon | Not provided | Not provided | Not Credited | N/A | 44.5321 | 71.0011
23632 | Natural Lands | North IRL | A | IR1-5 | 0.35 | 0.47 | 0.073665 | 3.7044 | 0.41727 | 0.27288 | 0.030739 | 6170 | Mixed wetland hardwoods | KSC-09-NIRL | Schwartz Road Drainage System | 1615.3346 | Kennedy Space Center | Not provided | Schwartz Road Drainage System - missing from model | Closed system that ultimately drains to the northwest before discharging to an impoundment area adjacent to the lagoon. | Impoundment | Completed | 2014 | 1.29 | 271 | A | 1614 | Not provided | Not provided | Not provided | Not provided | N/A | Structural | 2013 | North Indian River Lagoon | Not provided | Not provided | Not Credited | N/A | 88.1069 | 298.113
23633 | Natural Lands | North IRL | A | IR1-5 | 0.35 | 0.47 | 0.61776 | 3.2103 | 0.36605 | 1.9832 | 0.22613 | 3200 | Shrub and Brushland | KSC-09-NIRL | Schwartz Road Drainage System | 1615.3346 | Kennedy Space Center | Not provided | Schwartz Road Drainage System - missing from model | Closed system that ultimately drains to the northwest before discharging to an impoundment area adjacent to the lagoon. | Impoundment | Completed | 2014 | 1.29 | 271 | A | 1614 | Not provided | Not provided | Not provided | Not provided | N/A | Structural | 2013 | North Indian River Lagoon | Not provided | Not provided | Not Credited | N/A | 200 | 2500
23634 | Natural Lands | North IRL | A | IR1-5 | 0.35 | 0.47 | 0.045698 | 4.0045 | 0.2858 | 0.183 | 0.013061 | 3200 | Shrub and Brushland | KSC-09-NIRL | Schwartz Road Drainage System | 1615.3346 | Kennedy Space Center | Not provided | Schwartz Road Drainage System - missing from model | Closed system that ultimately drains to the northwest before discharging to an impoundment area adjacent to the lagoon. | Impoundment | Completed | 2014 | 1.29 | 271 | A | 1614 | Not provided | Not provided | Not provided | Not provided | N/A | Structural | 2013 | North Indian River Lagoon | Not provided | Not provided | Not Credited | N/A | 101.377 | 184.9352
23635 | Natural Lands | North IRL | A | IR1-5 | 0.35 | 0.47 | 0.0010894 | 4.0045 | 0.2858 | 0.0043626 | 0.00031136 | 6170 | Mixed wetland hardwoods | KSC-09-NIRL | Schwartz Road Drainage System | 1615.3346 | Kennedy Space Center | Not provided | Schwartz Road Drainage System - missing from model | Closed system that ultimately drains to the northwest before discharging to an impoundment area adjacent to the lagoon. | Impoundment | Completed | 2014 | 1.29 | 271 | A | 1614 | Not provided | Not provided | Not provided | Not provided | N/A | Structural | 2013 | North Indian River Lagoon | Not provided | Not provided | Not Credited | N/A | 10.1649 | 4.4088
23636 | Natural Lands | North IRL | A | IR1-5 | 0.35 | 0.47 | 0.57098 | 4.0045 | 0.2858 | 2.2865 | 0.16318 | 6410 | Freshwater marshes | KSC-09-NIRL | Schwartz Road Drainage System | 1615.3346 | Kennedy Space Center | Not provided | Schwartz Road Drainage System - missing from model | Closed system that ultimately drains to the northwest before discharging to an impoundment area adjacent to the lagoon. | Impoundment | Completed | 2014 | 1.29 | 271 | A | 1614 | Not provided | Not provided | Not provided | Not provided | N/A | Structural | 2013 | North Indian River Lagoon | Not provided | Not provided | Not Credited | N/A | 185.666 | 2310.656
23637 | Natural Lands | North IRL | A | IR1-5 | 0.35 | 0.47 | 0.53687 | 4.6286 | 0.36516 | 2.4849 | 0.19604 | 6170 | Mixed wetland hardwoods | KSC-09-NIRL | Schwartz Road Drainage System | 1615.3346 | Kennedy Space Center | Not provided | Schwartz Road Drainage System - missing from model | Closed system that ultimately drains to the northwest before discharging to an impoundment area adjacent to the lagoon. | Impoundment | Completed | 2014 | 1.29 | 271 | A | 1614 | Not provided | Not provided | Not provided | Not provided | N/A | Structural | 2013 | North Indian River Lagoon | Not provided | Not provided | Not Credited | N/A | 189.8772 | 2172.6276
23638 | Natural Lands | North IRL | A | IR1-5 | 0.35 | 0.47 | 0.080895 | 4.6286 | 0.36516 | 0.37443 | 0.02954 | 6410 | Freshwater marshes | KSC-09-NIRL | Schwartz Road Drainage System | 1615.3346 | Kennedy Space Center | Not provided | Schwartz Road Drainage System - missing from model | Closed system that ultimately drains to the northwest before discharging to an impoundment area adjacent to the lagoon. | Impoundment | Completed | 2014 | 1.29 | 271 | A | 1614 | Not provided | Not provided | Not provided | Not provided | N/A | Structural | 2013 | North Indian River Lagoon | Not provided | Not provided | Not Credited | N/A | 93.1907 | 327.3724
23639 | Natural Lands | North IRL | A | IR1-5 | 0.35 | 0.47 | 0.045479 | 4.094 | 0.28632 | 0.18619 | 0.013022 | 6170 | Mixed wetland hardwoods | KSC-09-NIRL | Schwartz Road Drainage System | 1615.3346 | Kennedy Space Center | Not provided | Schwartz Road Drainage System - missing from model | Closed system that ultimately drains to the northwest before discharging to an impoundment area adjacent to the lagoon. | Impoundment | Completed | 2014 | 1.29 | 271 | A | 1614 | Not provided | Not provided | Not provided | Not provided | N/A | Structural | 2013 | North Indian River Lagoon | Not provided | Not provided | Not Credited | N/A | 77.5603 | 184.0484
23640 | Natural Lands | North IRL | A | IR1-5 | 0.35 | 0.47 | 0.57228 | 4.094 | 0.28632 | 2.343 | 0.16385 | 6410 | Freshwater marshes | KSC-09-NIRL | Schwartz Road Drainage System | 1615.3346 | Kennedy Space Center | Not provided | Schwartz Road Drainage System - missing from model | Closed system that ultimately drains to the northwest before discharging to an impoundment area adjacent to the lagoon. | Impoundment | Completed | 2014 | 1.29 | 271 | A | 1614 | Not provided | Not provided | Not provided | Not provided | N/A | Structural | 2013 | North Indian River Lagoon | Not provided | Not provided | Not Credited | N/A | 189.4833 | 2315.9516
23641 | Agricultural Lands | North IRL | A | IR1-5 | 0.35 | 0.47 | 0.39597 | 3.1988 | 0.2936 | 1.2667 | 0.11626 | 3300 | Mixed Rangeland | KSC-09-NIRL | Schwartz Road Drainage System | 1615.3346 | Kennedy Space Center | Not provided | Schwartz Road Drainage System - missing from model | Closed system that ultimately drains to the northwest before discharging to an impoundment area adjacent to the lagoon. | Impoundment | Completed | 2014 | 1.29 | 271 | A | 1614 | Not provided | Not provided | Not provided | Not provided | N/A | Structural | 2013 | North Indian River Lagoon | Not provided | Not provided | Not Credited | N/A | 192.8759 | 1602.4488
23642 | Natural Lands | North IRL | A | IR1-5 | 0.35 | 0.47 | 0.0036391 | 3.1988 | 0.2936 | 0.011641 | 0.0010684 | 6410 | Freshwater marshes | KSC-09-NIRL | Schwartz Road Drainage System | 1615.3346 | Kennedy Space Center | Not provided | Schwartz Road Drainage System - missing from model | Closed system that ultimately drains to the northwest before discharging to an impoundment area adjacent to the lagoon. | Impoundment | Completed | 2014 | 1.29 | 271 | A | 1614 | Not provided | Not provided | Not provided | Not provided | N/A | Structural | 2013 | North Indian River Lagoon | Not provided | Not provided | Not Credited | N/A | 22.7986 | 14.7267
23643 | Natural Lands | North IRL | A | IR1-5 | 0.35 | 0.47 | 0.058171 | 3.1988 | 0.2936 | 0.18608 | 0.017079 | 6410 | Freshwater marshes | KSC-09-NIRL | Schwartz Road Drainage System | 1615.3346 | Kennedy Space Center | Not provided | Schwartz Road Drainage System - missing from model | Closed system that ultimately drains to the northwest before discharging to an impoundment area adjacent to the lagoon. | Impoundment | Completed | 2014 | 1.29 | 271 | A | 1614 | Not provided | Not provided | Not provided | Not provided | N/A | Structural | 2013 | North Indian River Lagoon | Not provided | Not provided | Not Credited | N/A | 88.7173 | 235.41
23644 | Kennedy Space Center | North IRL | A | IR1-5 | 0.35 | 0.47 | 0.15998 | 3.1988 | 0.2936 | 0.51175 | 0.04697 | 7410 | Rural land in transition without positive indicators of intended activity | KSC-09-NIRL | Schwartz Road Drainage System | 1615.3346 | Kennedy Space Center | Not provided | Schwartz Road Drainage System - missing from model | Closed system that ultimately drains to the northwest before discharging to an impoundment area adjacent to the lagoon. | Impoundment | Completed | 2014 | 1.29 | 271 | A | 1614 | Not provided | Not provided | Not provided | Not provided | N/A | Structural | 2013 | North Indian River Lagoon | Not provided | Not provided | Not Credited | N/A | 126.4899 | 647.4145
23645 | Natural Lands | North IRL | A | IR1-5 | 0.35 | 0.47 | 0.069448 | 5.4999 | 0.67683 | 0.38196 | 0.047004 | 3100 | Herbaceous Dry Prairie | KSC-09-NIRL | Schwartz Road Drainage System | 1615.3346 | Kennedy Space Center | Not provided | Schwartz Road Drainage System - missing from model | Closed system that ultimately drains to the northwest before discharging to an impoundment area adjacent to the lagoon. | Impoundment | Completed | 2014 | 1.29 | 271 | A | 1614 | Not provided | Not provided | Not provided | Not provided | N/A | Structural | 2013 | North Indian River Lagoon | Not provided | Not provided | Not Credited | N/A | 80.1393 | 281.0452
23646 | Natural Lands | North IRL | A | IR1-5 | 0.35 | 0.47 | 0.15818 | 5.4999 | 0.67683 | 0.87 | 0.10706 | 5100 | Streams and waterways | KSC-09-NIRL | Schwartz Road Drainage System | 1615.3346 | Kennedy Space Center | Not provided | Schwartz Road Drainage System - missing from model | Closed system that ultimately drains to the northwest before discharging to an impoundment area adjacent to the lagoon. | Impoundment | Completed | 2014 | 1.29 | 271 | A | 1614 | Not provided | Not provided | Not provided | Not provided | N/A | Structural | 2013 | North Indian River Lagoon | Not provided | Not provided | Not Credited | N/A | 115.6265 | 640.1447
23647 | Natural Lands | North IRL | A | IR1-5 | 0.35 | 0.47 | 0.028761 | 5.4999 | 0.67683 | 0.15818 | 0.019466 | 5100 | Streams and waterways | KSC-09-NIRL | Schwartz Road Drainage System | 1615.3346 | Kennedy Space Center | Not provided | Schwartz Road Drainage System - missing from model | Closed system that ultimately drains to the northwest before discharging to an impoundment area adjacent to the lagoon. | Impoundment | Completed | 2014 | 1.29 | 271 | A | 1614 | Not provided | Not provided | Not provided | Not provided | N/A | Structural | 2013 | North Indian River Lagoon | Not provided | Not provided | Not Credited | N/A | 84.3821 | 116.391
23648 | Natural Lands | North IRL | A | IR1-5 | 0.35 | 0.47 | 0.047155 | 5.4999 | 0.67683 | 0.25935 | 0.031916 | 6120 | Mangrove swamp | KSC-09-NIRL | Schwartz Road Drainage System | 1615.3346 | Kennedy Space Center | Not provided | Schwartz Road Drainage System - missing from model | Closed system that ultimately drains to the northwest before discharging to an impoundment area adjacent to the lagoon. | Impoundment | Completed | 2014 | 1.29 | 271 | A | 1614 | Not provided | Not provided | Not provided | Not provided | N/A | Structural | 2013 | North Indian River Lagoon | Not provided | Not provided | Not Credited | N/A | 55.2628 | 190.8289
23649 | Kennedy Space Center | North IRL | A | IR1-5 | 0.35 | 0.47 | 0.31422 | 5.4999 | 0.67683 | 1.7282 | 0.21267 | 8140 | Roads and Highways | KSC-09-NIRL | Schwartz Road Drainage System | 1615.3346 | Kennedy Space Center | Not provided | Schwartz Road Drainage System - missing from model | Closed system that ultimately drains to the northwest before discharging to an impoundment area adjacent to the lagoon. | Impoundment | Completed | 2014 | 1.29 | 271 | A | 1614 | Not provided | Not provided | Not provided | Not provided | N/A | Structural | 2013 | North Indian River Lagoon | Not provided | Not provided | Not Credited | N/A | 154.1613 | 1271.5902
23650 | Natural Lands | North IRL | A | IR1-5 | 0.35 | 0.47 | 0.41495 | 4.152 | 0.29371 | 1.7229 | 0.12188 | 6170 | Mixed wetland hardwoods | KSC-09-NIRL | Schwartz Road Drainage System | 1615.3346 | Kennedy Space Center | Not provided | Schwartz Road Drainage System - missing from model | Closed system that ultimately drains to the northwest before discharging to an impoundment area adjacent to the lagoon. | Impoundment | Completed | 2014 | 1.29 | 271 | A | 1614 | Not provided | Not provided | Not provided | Not provided | N/A | Structural | 2013 | North Indian River Lagoon | Not provided | Not provided | Not Credited | N/A | 255.1442 | 1679.2422
23651 | Natural Lands | North IRL | A | IR1-5 | 0.35 | 0.47 | 0.20281 | 4.152 | 0.29371 | 0.84208 | 0.059569 | 6410 | Freshwater marshes | KSC-09-NIRL | Schwartz Road Drainage System | 1615.3346 | Kennedy Space Center | Not provided | Schwartz Road Drainage System - missing from model | Closed system that ultimately drains to the northwest before discharging to an impoundment area adjacent to the lagoon. | Impoundment | Completed | 2014 | 1.29 | 271 | A | 1614 | Not provided | Not provided | Not provided | Not provided | N/A | Structural | 2013 | North Indian River Lagoon | Not provided | Not provided | Not Credited | N/A | 109.6732 | 820.7578
23652 | Natural Lands | North IRL | A | IR1-5 | 0.35 | 0.47 | 0.30567 | 3.0582 | 0.24281 | 0.93478 | 0.07422 | 3200 | Shrub and Brushland | KSC-09-NIRL | Schwartz Road Drainage System | 1615.3346 | Kennedy Space Center | Not provided | Schwartz Road Drainage System - missing from model | Closed system that ultimately drains to the northwest before discharging to an impoundment area adjacent to the lagoon. | Impoundment | Completed | 2014 | 1.29 | 271 | A | 1614 | Not provided | Not provided | Not provided | Not provided | N/A | Structural | 2013 | North Indian River Lagoon | Not provided | Not provided | Not Credited | N/A | 147.291 | 1236.9916
23653 | Natural Lands | North IRL | A | IR1-5 | 0.35 | 0.47 | 0.0026818 | 3.0582 | 0.24281 | 0.0082014 | 0.00065117 | 3200 | Shrub and Brushland | KSC-09-NIRL | Schwartz Road Drainage System | 1615.3346 | Kennedy Space Center | Not provided | Schwartz Road Drainage System - missing from model | Closed system that ultimately drains to the northwest before discharging to an impoundment area adjacent to the lagoon. | Impoundment | Completed | 2014 | 1.29 | 271 | A | 1614 | Not provided | Not provided | Not provided | Not provided | N/A | Structural | 2013 | North Indian River Lagoon | Not provided | Not provided | Not Credited | N/A | 18.9897 | 10.8528
23654 | Natural Lands | North IRL | A | IR1-5 | 0.35 | 0.47 | 0.30941 | 3.0582 | 0.24281 | 0.94624 | 0.07513 | 6410 | Freshwater marshes | KSC-09-NIRL | Schwartz Road Drainage System | 1615.3346 | Kennedy Space Center | Not provided | Schwartz Road Drainage System - missing from model | Closed system that ultimately drains to the northwest before discharging to an impoundment area adjacent to the lagoon. | Impoundment | Completed | 2014 | 1.29 | 271 | A | 1614 | Not provided | Not provided | Not provided | Not provided | N/A | Structural | 2013 | North Indian River Lagoon | Not provided | Not provided | Not Credited | N/A | 181.0653 | 1252.1556
23655 | Natural Lands | North IRL | A | IR1-5 | 0.35 | 0.47 | 0.55051 | 4.5497 | 0.52576 | 2.5046 | 0.28944 | 3200 | Shrub and Brushland | KSC-09-NIRL | Schwartz Road Drainage System | 1615.3346 | Kennedy Space Center | Not provided | Schwartz Road Drainage System - missing from model | Closed system that ultimately drains to the northwest before discharging to an impoundment area adjacent to the lagoon. | Impoundment | Completed | 2014 | 1.29 | 271 | A | 1614 | Not provided | Not provided | Not provided | Not provided | N/A | Structural | 2013 | North Indian River Lagoon | Not provided | Not provided | Not Credited | N/A | 189.8155 | 2227.8368
23656 | Natural Lands | North IRL | A | IR1-5 | 0.35 | 0.47 | 0.010596 | 4.5497 | 0.52576 | 0.048208 | 0.0055709 | 6170 | Mixed wetland hardwoods | KSC-09-NIRL | Schwartz Road Drainage System | 1615.3346 | Kennedy Space Center | Not provided | Schwartz Road Drainage System - missing from model | Closed system that ultimately drains to the northwest before discharging to an impoundment area adjacent to the lagoon. | Impoundment | Completed | 2014 | 1.29 | 271 | A | 1614 | Not provided | Not provided | Not provided | Not provided | N/A | Structural | 2013 | North Indian River Lagoon | Not provided | Not provided | Not Credited | N/A | 44.5509 | 42.8805
23657 | Natural Lands | North IRL | A | IR1-5 | 0.35 | 0.47 | 0.056657 | 4.5497 | 0.52576 | 0.25777 | 0.029788 | 6181 | Cabbage palm hammock | KSC-09-NIRL | Schwartz Road Drainage System | 1615.3346 | Kennedy Space Center | Not provided | Schwartz Road Drainage System - missing from model | Closed system that ultimately drains to the northwest before discharging to an impoundment area adjacent to the lagoon. | Impoundment | Completed | 2014 | 1.29 | 271 | A | 1614 | Not provided | Not provided | Not provided | Not provided | N/A | Structural | 2013 | North Indian River Lagoon | Not provided | Not provided | Not Credited | N/A | 65.8813 | 229.2827
23658 | Natural Lands | North IRL | A | IR1-5 | 0.35 | 0.47 | 0.025813 | 4.2048 | 0.52939 | 0.10854 | 0.013665 | 4200 | Upland Hardwood Forest | KSC-09-NIRL | Schwartz Road Drainage System | 1615.3346 | Kennedy Space Center | Not provided | Schwartz Road Drainage System - missing from model | Closed system that ultimately drains to the northwest before discharging to an impoundment area adjacent to the lagoon. | Impoundment | Completed | 2014 | 1.29 | 271 | A | 1614 | Not provided | Not provided | Not provided | Not provided | N/A | Structural | 2013 | North Indian River Lagoon | Not provided | Not provided | Not Credited | N/A | 104.1969 | 104.4623
23659 | Natural Lands | North IRL | A | IR1-5 | 0.35 | 0.47 | 0.14322 | 4.2048 | 0.52939 | 0.6022 | 0.075817 | 5100 | Streams and waterways | KSC-09-NIRL | Schwartz Road Drainage System | 1615.3346 | Kennedy Space Center | Not provided | Schwartz Road Drainage System - missing from model | Closed system that ultimately drains to the northwest before discharging to an impoundment area adjacent to the lagoon. | Impoundment | Completed | 2014 | 1.29 | 271 | A | 1614 | Not provided | Not provided | Not provided | Not provided | N/A | Structural | 2013 | North Indian River Lagoon | Not provided | Not provided | Not Credited | N/A | 123.2218 | 579.5759
23660 | Kennedy Space Center | North IRL | A | IR1-5 | 0.35 | 0.47 | 0.13102 | 4.2048 | 0.52939 | 0.5509 | 0.069358 | 8140 | Roads and Highways | KSC-09-NIRL | Schwartz Road Drainage System | 1615.3346 | Kennedy Space Center | Not provided | Schwartz Road Drainage System - missing from model | Closed system that ultimately drains to the northwest before discharging to an impoundment area adjacent to the lagoon. | Impoundment | Completed | 2014 | 1.29 | 271 | A | 1614 | Not provided | Not provided | Not provided | Not provided | N/A | Structural | 2013 | North Indian River Lagoon | Not provided | Not provided | Not Credited | N/A | 121.2564 | 530.1989
23661 | Natural Lands | North IRL | A | IR1-5 | 0.35 | 0.47 | 0.26425 | 3.3397 | 0.26636 | 0.88251 | 0.070386 | 3200 | Shrub and Brushland | KSC-09-NIRL | Schwartz Road Drainage System | 1615.3346 | Kennedy Space Center | Not provided | Schwartz Road Drainage System - missing from model | Closed system that ultimately drains to the northwest before discharging to an impoundment area adjacent to the lagoon. | Impoundment | Completed | 2014 | 1.29 | 271 | A | 1614 | Not provided | Not provided | Not provided | Not provided | N/A | Structural | 2013 | North Indian River Lagoon | Not provided | Not provided | Not Credited | N/A | 145.8733 | 1069.3915
23662 | Natural Lands | North IRL | A | IR1-5 | 0.35 | 0.47 | 0.35351 | 3.3397 | 0.26636 | 1.1806 | 0.094161 | 6410 | Freshwater marshes | KSC-09-NIRL | Schwartz Road Drainage System | 1615.3346 | Kennedy Space Center | Not provided | Schwartz Road Drainage System - missing from model | Closed system that ultimately drains to the northwest before discharging to an impoundment area adjacent to the lagoon. | Impoundment | Completed | 2014 | 1.29 | 271 | A | 1614 | Not provided | Not provided | Not provided | Not provided | N/A | Structural | 2013 | North Indian River Lagoon | Not provided | Not provided | Not Credited | N/A | 156.6282 | 1430.6085
23663 | Natural Lands | North IRL | A | IR1-5 | 0.35 | 0.47 | 0.61776 | 2.5794 | 0.2142 | 1.5934 | 0.13233 | 4200 | Upland Hardwood Forest | KSC-09-NIRL | Schwartz Road Drainage System | 1615.3346 | Kennedy Space Center | Not provided | Schwartz Road Drainage System - missing from model | Closed system that ultimately drains to the northwest before discharging to an impoundment area adjacent to the lagoon. | Impoundment | Completed | 2014 | 1.29 | 271 | A | 1614 | Not provided | Not provided | Not provided | Not provided | N/A | Structural | 2013 | North Indian River Lagoon | Not provided | Not provided | Not Credited | N/A | 200 | 2500
23664 | Natural Lands | North IRL | A | IR1-5 | 0.35 | 0.47 | 0.60601 | 2.6992 | 0.28892 | 1.6357 | 0.17509 | 3200 | Shrub and Brushland | KSC-09-NIRL | Schwartz Road Drainage System | 1615.3346 | Kennedy Space Center | Not provided | Schwartz Road Drainage System - missing from model | Closed system that ultimately drains to the northwest before discharging to an impoundment area adjacent to the lagoon. | Impoundment | Completed | 2014 | 1.29 | 271 | A | 1614 | Not provided | Not provided | Not provided | Not provided | N/A | Structural | 2013 | North Indian River Lagoon | Not provided | Not provided | Not Credited | N/A | 194.4018 | 2452.4154
23665 | Natural Lands | North IRL | A | IR1-5 | 0.35 | 0.47 | 0.011758 | 2.6992 | 0.28892 | 0.031739 | 0.0033973 | 6410 | Freshwater marshes | KSC-09-NIRL | Schwartz Road Drainage System | 1615.3346 | Kennedy Space Center | Not provided | Schwartz Road Drainage System - missing from model | Closed system that ultimately drains to the northwest before discharging to an impoundment area adjacent to the lagoon. | Impoundment | Completed | 2014 | 1.29 | 271 | A | 1614 | Not provided | Not provided | Not provided | Not provided | N/A | Structural | 2013 | North Indian River Lagoon | Not provided | Not provided | Not Credited | N/A | 37.2781 | 47.5846
23666 | Natural Lands | North IRL | A | IR1-5 | 0.35 | 0.47 | 0.61776 | 4.1496 | 0.29237 | 2.5635 | 0.18061 | 6410 | Freshwater marshes | KSC-09-NIRL | Schwartz Road Drainage System | 1615.3346 | Kennedy Space Center | Not provided | Schwartz Road Drainage System - missing from model | Closed system that ultimately drains to the northwest before discharging to an impoundment area adjacent to the lagoon. | Impoundment | Completed | 2014 | 1.29 | 271 | A | 1614 | Not provided | Not provided | Not provided | Not provided | N/A | Structural | 2013 | North Indian River Lagoon | Not provided | Not provided | Not Credited | N/A | 200 | 2500
23667 | Natural Lands | North IRL | A | IR1-5 | 0.35 | 0.47 | 0.009363 | 2.6734 | 0.21239 | 0.025031 | 0.0019886 | 3200 | Shrub and Brushland | KSC-09-NIRL | Schwartz Road Drainage System | 1615.3346 | Kennedy Space Center | Not provided | Schwartz Road Drainage System - missing from model | Closed system that ultimately drains to the northwest before discharging to an impoundment area adjacent to the lagoon. | Impoundment | Completed | 2014 | 1.29 | 271 | A | 1614 | Not provided | Not provided | Not provided | Not provided | N/A | Structural | 2013 | North Indian River Lagoon | Not provided | Not provided | Not Credited | N/A | 32.3473 | 37.8907
23668 | Natural Lands | North IRL | A | IR1-5 | 0.35 | 0.47 | 0.24858 | 2.6734 | 0.21239 | 0.66454 | 0.052795 | 5100 | Streams and waterways | KSC-09-NIRL | Schwartz Road Drainage System | 1615.3346 | Kennedy Space Center | Not provided | Schwartz Road Drainage System - missing from model | Closed system that ultimately drains to the northwest before discharging to an impoundment area adjacent to the lagoon. | Impoundment | Completed | 2014 | 1.29 | 271 | A | 1614 | Not provided | Not provided | Not provided | Not provided | N/A | Structural | 2013 | North Indian River Lagoon | Not provided | Not provided | Not Credited | N/A | 140.2607 | 1005.9518
23669 | Natural Lands | North IRL | A | IR1-5 | 0.35 | 0.47 | 0.00046327 | 2.6734 | 0.21239 | 0.0012385 | 9.8395e-05 | 6410 | Freshwater marshes | KSC-09-NIRL | Schwartz Road Drainage System | 1615.3346 | Kennedy Space Center | Not provided | Schwartz Road Drainage System - missing from model | Closed system that ultimately drains to the northwest before discharging to an impoundment area adjacent to the lagoon. | Impoundment | Completed | 2014 | 1.29 | 271 | A | 1614 | Not provided | Not provided | Not provided | Not provided | N/A | Structural | 2013 | North Indian River Lagoon | Not provided | Not provided | Not Credited | N/A | 9.8998 | 1.8748
23670 | Natural Lands | North IRL | A | IR1-5 | 0.35 | 0.47 | 0.32559 | 2.6734 | 0.21239 | 0.87043 | 0.069152 | 6460 | Mixed scrub-shrub wetland | KSC-09-NIRL | Schwartz Road Drainage System | 1615.3346 | Kennedy Space Center | Not provided | Schwartz Road Drainage System - missing from model | Closed system that ultimately drains to the northwest before discharging to an impoundment area adjacent to the lagoon. | Impoundment | Completed | 2014 | 1.29 | 271 | A | 1614 | Not provided | Not provided | Not provided | Not provided | N/A | Structural | 2013 | North Indian River Lagoon | Not provided | Not provided | Not Credited | N/A | 148.4386 | 1317.6106
23671 | Kennedy Space Center | North IRL | A | IR1-5 | 0.35 | 0.47 | 0.033772 | 2.6734 | 0.21239 | 0.090287 | 0.0071729 | 8140 | Roads and Highways | KSC-09-NIRL | Schwartz Road Drainage System | 1615.3346 | Kennedy Space Center | Not provided | Schwartz Road Drainage System - missing from model | Closed system that ultimately drains to the northwest before discharging to an impoundment area adjacent to the lagoon. | Impoundment | Completed | 2014 | 1.29 | 271 | A | 1614 | Not provided | Not provided | Not provided | Not provided | N/A | Structural | 2013 | North Indian River Lagoon | Not provided | Not provided | Not Credited | N/A | 105.4792 | 136.672
23672 | Natural Lands | North IRL | A | IR1-5 | 0.35 | 0.47 | 0.61776 | 4.2952 | 0.28245 | 2.6534 | 0.17448 | 6181 | Cabbage palm hammock | KSC-09-NIRL | Schwartz Road Drainage System | 1615.3346 | Kennedy Space Center | Not provided | Schwartz Road Drainage System - missing from model | Closed system that ultimately drains to the northwest before discharging to an impoundment area adjacent to the lagoon. | Impoundment | Completed | 2014 | 1.29 | 271 | A | 1614 | Not provided | Not provided | Not provided | Not provided | N/A | Structural | 2013 | North Indian River Lagoon | Not provided | Not provided | Not Credited | N/A | 200 | 2500
23673 | Natural Lands | North IRL | A | IR1-5 | 0.35 | 0.47 | 0.49471 | 3.8685 | 0.25823 | 1.9138 | 0.12775 | 6170 | Mixed wetland hardwoods | KSC-09-NIRL | Schwartz Road Drainage System | 1615.3346 | Kennedy Space Center | Not provided | Schwartz Road Drainage System - missing from model | Closed system that ultimately drains to the northwest before discharging to an impoundment area adjacent to the lagoon. | Impoundment | Completed | 2014 | 1.29 | 271 | A | 1614 | Not provided | Not provided | Not provided | Not provided | N/A | Structural | 2013 | North Indian River Lagoon | Not provided | Not provided | Not Credited | N/A | 191.1263 | 2002.0279
23674 | Natural Lands | North IRL | A | IR1-5 | 0.35 | 0.47 | 0.044901 | 3.8685 | 0.25823 | 0.1737 | 0.011595 | 6410 | Freshwater marshes | KSC-09-NIRL | Schwartz Road Drainage System | 1615.3346 | Kennedy Space Center | Not provided | Schwartz Road Drainage System - missing from model | Closed system that ultimately drains to the northwest before discharging to an impoundment area adjacent to the lagoon. | Impoundment | Completed | 2014 | 1.29 | 271 | A | 1614 | Not provided | Not provided | Not provided | Not provided | N/A | Structural | 2013 | North Indian River Lagoon | Not provided | Not provided | Not Credited | N/A | 102.4436 | 181.7072
23675 | Natural Lands | North IRL | A | IR1-5 | 0.35 | 0.47 | 0.078151 | 3.8685 | 0.25823 | 0.30232 | 0.020181 | 6460 | Mixed scrub-shrub wetland | KSC-09-NIRL | Schwartz Road Drainage System | 1615.3346 | Kennedy Space Center | Not provided | Schwartz Road Drainage System - missing from model | Closed system that ultimately drains to the northwest before discharging to an impoundment area adjacent to the lagoon. | Impoundment | Completed | 2014 | 1.29 | 271 | A | 1614 | Not provided | Not provided | Not provided | Not provided | N/A | Structural | 2013 | North Indian River Lagoon | Not provided | Not provided | Not Credited | N/A | 95.6566 | 316.2649
23676 | Natural Lands | North IRL | A | IR1-5 | 0.35 | 0.47 | 0.43341 | 2.398 | 0.27013 | 1.0393 | 0.11708 | 3200 | Shrub and Brushland | KSC-09-NIRL | Schwartz Road Drainage System | 1615.3346 | Kennedy Space Center | Not provided | Schwartz Road Drainage System - missing from model | Closed system that ultimately drains to the northwest before discharging to an impoundment area adjacent to the lagoon. | Impoundment | Completed | 2014 | 1.29 | 271 | A | 1614 | Not provided | Not provided | Not provided | Not provided | N/A | Structural | 2013 | North Indian River Lagoon | Not provided | Not provided | Not Credited | N/A | 169.1773 | 1753.9633
23677 | Natural Lands | North IRL | A | IR1-5 | 0.35 | 0.47 | 0.141 | 2.398 | 0.27013 | 0.33811 | 0.038088 | 5100 | Streams and waterways | KSC-09-NIRL | Schwartz Road Drainage System | 1615.3346 | Kennedy Space Center | Not provided | Schwartz Road Drainage System - missing from model | Closed system that ultimately drains to the northwest before discharging to an impoundment area adjacent to the lagoon. | Impoundment | Completed | 2014 | 1.29 | 271 | A | 1614 | Not provided | Not provided | Not provided | Not provided | N/A | Structural | 2013 | North Indian River Lagoon | Not provided | Not provided | Not Credited | N/A | 122.8341 | 570.6011
23678 | Natural Lands | North IRL | A | IR1-5 | 0.35 | 0.47 | 0.00069855 | 2.398 | 0.27013 | 0.0016751 | 0.0001887 | 6410 | Freshwater marshes | KSC-09-NIRL | Schwartz Road Drainage System | 1615.3346 | Kennedy Space Center | Not provided | Schwartz Road Drainage System - missing from model | Closed system that ultimately drains to the northwest before discharging to an impoundment area adjacent to the lagoon. | Impoundment | Completed | 2014 | 1.29 | 271 | A | 1614 | Not provided | Not provided | Not provided | Not provided | N/A | Structural | 2013 | North Indian River Lagoon | Not provided | Not provided | Not Credited | N/A | 7.7571 | 2.8269
23679 | Kennedy Space Center | North IRL | A | IR1-5 | 0.35 | 0.47 | 0.042653 | 2.398 | 0.27013 | 0.10228 | 0.011522 | 8140 | Roads and Highways | KSC-09-NIRL | Schwartz Road Drainage System | 1615.3346 | Kennedy Space Center | Not provided | Schwartz Road Drainage System - missing from model | Closed system that ultimately drains to the northwest before discharging to an impoundment area adjacent to the lagoon. | Impoundment | Completed | 2014 | 1.29 | 271 | A | 1614 | Not provided | Not provided | Not provided | Not provided | N/A | Structural | 2013 | North Indian River Lagoon | Not provided | Not provided | Not Credited | N/A | 106.911 | 172.6087
23680 | Natural Lands | North IRL | A | IR1-5 | 0.35 | 0.47 | 0.3447 | 3.4019 | 0.25918 | 1.1727 | 0.08934 | 3200 | Shrub and Brushland | KSC-09-NIRL | Schwartz Road Drainage System | 1615.3346 | Kennedy Space Center | Not provided | Schwartz Road Drainage System - missing from model | Closed system that ultimately drains to the northwest before discharging to an impoundment area adjacent to the lagoon. | Impoundment | Completed | 2014 | 1.29 | 271 | A | 1614 | Not provided | Not provided | Not provided | Not provided | N/A | Structural | 2013 | North Indian River Lagoon | Not provided | Not provided | Not Credited | N/A | 161.829 | 1394.9676
23681 | Natural Lands | North IRL | A | IR1-5 | 0.35 | 0.47 | 0.27306 | 3.4019 | 0.25918 | 0.92892 | 0.070771 | 4110 | Pine flatwoods | KSC-09-NIRL | Schwartz Road Drainage System | 1615.3346 | Kennedy Space Center | Not provided | Schwartz Road Drainage System - missing from model | Closed system that ultimately drains to the northwest before discharging to an impoundment area adjacent to the lagoon. | Impoundment | Completed | 2014 | 1.29 | 271 | A | 1614 | Not provided | Not provided | Not provided | Not provided | N/A | Structural | 2013 | North Indian River Lagoon | Not provided | Not provided | Not Credited | N/A | 152.682 | 1105.0324
23682 | Natural Lands | North IRL | A | IR1-5 | 0.35 | 0.47 | 0.24519 | 3.8572 | 0.49855 | 0.94576 | 0.12224 | 5100 | Streams and waterways | KSC-09-NIRL | Schwartz Road Drainage System | 1615.3346 | Kennedy Space Center | Not provided | Schwartz Road Drainage System - missing from model | Closed system that ultimately drains to the northwest before discharging to an impoundment area adjacent to the lagoon. | Impoundment | Completed | 2014 | 1.29 | 271 | A | 1614 | Not provided | Not provided | Not provided | Not provided | N/A | Structural | 2013 | North Indian River Lagoon | Not provided | Not provided | Not Credited | N/A | 139.7335 | 992.256
23683 | Natural Lands | North IRL | A | IR1-5 | 0.35 | 0.47 | 0.08333 | 3.8572 | 0.49855 | 0.32142 | 0.041544 | 6182 | Cabbage palm savannah | KSC-09-NIRL | Schwartz Road Drainage System | 1615.3346 | Kennedy Space Center | Not provided | Schwartz Road Drainage System - missing from model | Closed system that ultimately drains to the northwest before discharging to an impoundment area adjacent to the lagoon. | Impoundment | Completed | 2014 | 1.29 | 271 | A | 1614 | Not provided | Not provided | Not provided | Not provided | N/A | Structural | 2013 | North Indian River Lagoon | Not provided | Not provided | Not Credited | N/A | 113.1368 | 337.2226
23684 | Kennedy Space Center | North IRL | A | IR1-5 | 0.35 | 0.47 | 0.28004 | 3.8572 | 0.49855 | 1.0802 | 0.13961 | 8140 | Roads and Highways | KSC-09-NIRL | Schwartz Road Drainage System | 1615.3346 | Kennedy Space Center | Not provided | Schwartz Road Drainage System - missing from model | Closed system that ultimately drains to the northwest before discharging to an impoundment area adjacent to the lagoon. | Impoundment | Completed | 2014 | 1.29 | 271 | A | 1614 | Not provided | Not provided | Not provided | Not provided | N/A | Structural | 2013 | North Indian River Lagoon | Not provided | Not provided | Not Credited | N/A | 145.3525 | 1133.2952
23685 | Natural Lands | North IRL | A | IR1-5 | 0.35 | 0.47 | 0.29033 | 5.2925 | 0.43985 | 1.5365 | 0.1277 | 6181 | Cabbage palm hammock | KSC-09-NIRL | Schwartz Road Drainage System | 1615.3346 | Kennedy Space Center | Not provided | Schwartz Road Drainage System - missing from model | Closed system that ultimately drains to the northwest before discharging to an impoundment area adjacent to the lagoon. | Impoundment | Completed | 2014 | 1.29 | 271 | A | 1614 | Not provided | Not provided | Not provided | Not provided | N/A | Structural | 2013 | North Indian River Lagoon | Not provided | Not provided | Not Credited | N/A | 147.9223 | 1174.9068
23686 | Natural Lands | North IRL | A | IR1-5 | 0.35 | 0.47 | 0.32744 | 5.2925 | 0.43985 | 1.733 | 0.14402 | 6460 | Mixed scrub-shrub wetland | KSC-09-NIRL | Schwartz Road Drainage System | 1615.3346 | Kennedy Space Center | Not provided | Schwartz Road Drainage System - missing from model | Closed system that ultimately drains to the northwest before discharging to an impoundment area adjacent to the lagoon. | Impoundment | Completed | 2014 | 1.29 | 271 | A | 1614 | Not provided | Not provided | Not provided | Not provided | N/A | Structural | 2013 | North Indian River Lagoon | Not provided | Not provided | Not Credited | N/A | 152.7193 | 1325.0932
23687 | Natural Lands | North IRL | A | IR1-5 | 0.35 | 0.47 | 0.61776 | 3.8227 | 0.45051 | 2.3615 | 0.27831 | 3200 | Shrub and Brushland | KSC-09-NIRL | Schwartz Road Drainage System | 1615.3346 | Kennedy Space Center | Not provided | Schwartz Road Drainage System - missing from model | Closed system that ultimately drains to the northwest before discharging to an impoundment area adjacent to the lagoon. | Impoundment | Completed | 2014 | 1.29 | 271 | A | 1614 | Not provided | Not provided | Not provided | Not provided | N/A | Structural | 2013 | North Indian River Lagoon | Not provided | Not provided | Not Credited | N/A | 200 | 2500
23688 | Natural Lands | North IRL | A | IR1-5 | 0.35 | 0.47 | 0.023692 | 3.8874 | 0.2835 | 0.0921 | 0.0067167 | 3200 | Shrub and Brushland | KSC-09-NIRL | Schwartz Road Drainage System | 1615.3346 | Kennedy Space Center | Not provided | Schwartz Road Drainage System - missing from model | Closed system that ultimately drains to the northwest before discharging to an impoundment area adjacent to the lagoon. | Impoundment | Completed | 2014 | 1.29 | 271 | A | 1614 | Not provided | Not provided | Not provided | Not provided | N/A | Structural | 2013 | North Indian River Lagoon | Not provided | Not provided | Not Credited | N/A | 45.9097 | 95.8786
23689 | Agricultural Lands | North IRL | A | IR1-5 | 0.35 | 0.47 | 0.075502 | 3.8874 | 0.2835 | 0.29351 | 0.021405 | 3300 | Mixed Rangeland | KSC-09-NIRL | Schwartz Road Drainage System | 1615.3346 | Kennedy Space Center | Not provided | Schwartz Road Drainage System - missing from model | Closed system that ultimately drains to the northwest before discharging to an impoundment area adjacent to the lagoon. | Impoundment | Completed | 2014 | 1.29 | 271 | A | 1614 | Not provided | Not provided | Not provided | Not provided | N/A | Structural | 2013 | North Indian River Lagoon | Not provided | Not provided | Not Credited | N/A | 111.633 | 305.5474
23690 | Natural Lands | North IRL | A | IR1-5 | 0.35 | 0.47 | 0.25012 | 3.8874 | 0.2835 | 0.97231 | 0.070909 | 6410 | Freshwater marshes | KSC-09-NIRL | Schwartz Road Drainage System | 1615.3346 | Kennedy Space Center | Not provided | Schwartz Road Drainage System - missing from model | Closed system that ultimately drains to the northwest before discharging to an impoundment area adjacent to the lagoon. | Impoundment | Completed | 2014 | 1.29 | 271 | A | 1614 | Not provided | Not provided | Not provided | Not provided | N/A | Structural | 2013 | North Indian River Lagoon | Not provided | Not provided | Not Credited | N/A | 134.6643 | 1012.2037
23691 | Natural Lands | North IRL | A | IR1-5 | 0.35 | 0.47 | 0.26845 | 3.8874 | 0.2835 | 1.0436 | 0.076104 | 6460 | Mixed scrub-shrub wetland | KSC-09-NIRL | Schwartz Road Drainage System | 1615.3346 | Kennedy Space Center | Not provided | Schwartz Road Drainage System - missing from model | Closed system that ultimately drains to the northwest before discharging to an impoundment area adjacent to the lagoon. | Impoundment | Completed | 2014 | 1.29 | 271 | A | 1614 | Not provided | Not provided | Not provided | Not provided | N/A | Structural | 2013 | North Indian River Lagoon | Not provided | Not provided | Not Credited | N/A | 148.803 | 1086.3704
23692 | Natural Lands | North IRL | A | IR1-5 | 0.35 | 0.47 | 0.096579 | 0 | 0 | 0 | 0 | 3100 | Herbaceous Dry Prairie | KSC-09-NIRL | Schwartz Road Drainage System | 1615.3346 | Kennedy Space Center | Not provided | Schwartz Road Drainage System - missing from model | Closed system that ultimately drains to the northwest before discharging to an impoundment area adjacent to the lagoon. | Impoundment | Completed | 2014 | 1.29 | 271 | A | 1614 | Not provided | Not provided | Not provided | Not provided | N/A | Structural | 2013 | North Indian River Lagoon | Not provided | Not provided | Not Credited | N/A | 84.9855 | 390.8397
23693 | Agricultural Lands | North IRL | A | IR1-5 | 0.35 | 0.47 | 0.082732 | 0 | 0 | 0 | 0 | 3300 | Mixed Rangeland | KSC-09-NIRL | Schwartz Road Drainage System | 1615.3346 | Kennedy Space Center | Not provided | Schwartz Road Drainage System - missing from model | Closed system that ultimately drains to the northwest before discharging to an impoundment area adjacent to the lagoon. | Impoundment | Completed | 2014 | 1.29 | 271 | A | 1614 | Not provided | Not provided | Not provided | Not provided | N/A | Structural | 2013 | North Indian River Lagoon | Not provided | Not provided | Not Credited | N/A | 74.6738 | 334.8058
23694 | Natural Lands | North IRL | A | IR1-5 | 0.35 | 0.47 | 0.30177 | 0 | 0 | 0 | 0 | 5300 | Reservoirs | KSC-09-NIRL | Schwartz Road Drainage System | 1615.3346 | Kennedy Space Center | Not provided | Schwartz Road Drainage System - missing from model | Closed system that ultimately drains to the northwest before discharging to an impoundment area adjacent to the lagoon. | Impoundment | Completed | 2014 | 1.29 | 271 | A | 1614 | Not provided | Not provided | Not provided | Not provided | N/A | Structural | 2013 | North Indian River Lagoon | Not provided | Not provided | Not Credited | N/A | 167.7282 | 1221.2068
23695 | Kennedy Space Center | North IRL | A | IR1-5 | 0.35 | 0.47 | 0.13669 | 0 | 0 | 0 | 0 | 7410 | Rural land in transition without positive indicators of intended activity | KSC-09-NIRL | Schwartz Road Drainage System | 1615.3346 | Kennedy Space Center | Not provided | Schwartz Road Drainage System - missing from model | Closed system that ultimately drains to the northwest before discharging to an impoundment area adjacent to the lagoon. | Impoundment | Completed | 2014 | 1.29 | 271 | A | 1614 | Not provided | Not provided | Not provided | Not provided | N/A | Structural | 2013 | North Indian River Lagoon | Not provided | Not provided | Not Credited | N/A | 101.4311 | 553.1477
23696 | Natural Lands | North IRL | A | IR1-5 | 0.35 | 0.47 | 0.61776 | 4.435 | 0.33389 | 2.7398 | 0.20627 | 6170 | Mixed wetland hardwoods | KSC-09-NIRL | Schwartz Road Drainage System | 1615.3346 | Kennedy Space Center | Not provided | Schwartz Road Drainage System - missing from model | Closed system that ultimately drains to the northwest before discharging to an impoundment area adjacent to the lagoon. | Impoundment | Completed | 2014 | 1.29 | 271 | A | 1614 | Not provided | Not provided | Not provided | Not provided | N/A | Structural | 2013 | North Indian River Lagoon | Not provided | Not provided | Not Credited | N/A | 200 | 2500
23697 | Natural Lands | North IRL | A | IR1-5 | 0.35 | 0.47 | 0.02491 | 4.37 | 0.33318 | 0.10886 | 0.0082996 | 3200 | Shrub and Brushland | KSC-09-NIRL | Schwartz Road Drainage System | 1615.3346 | Kennedy Space Center | Not provided | Schwartz Road Drainage System - missing from model | Closed system that ultimately drains to the northwest before discharging to an impoundment area adjacent to the lagoon. | Impoundment | Completed | 2014 | 1.29 | 271 | A | 1614 | Not provided | Not provided | Not provided | Not provided | N/A | Structural | 2013 | North Indian River Lagoon | Not provided | Not provided | Not Credited | N/A | 47.6928 | 100.807
23698 | Natural Lands | North IRL | A | IR1-5 | 0.35 | 0.47 | 0.59285 | 4.37 | 0.33318 | 2.5907 | 0.19753 | 6170 | Mixed wetland hardwoods | KSC-09-NIRL | Schwartz Road Drainage System | 1615.3346 | Kennedy Space Center | Not provided | Schwartz Road Drainage System - missing from model | Closed system that ultimately drains to the northwest before discharging to an impoundment area adjacent to the lagoon. | Impoundment | Completed | 2014 | 1.29 | 271 | A | 1614 | Not provided | Not provided | Not provided | Not provided | N/A | Structural | 2013 | North Indian River Lagoon | Not provided | Not provided | Not Credited | N/A | 209.404 | 2399.193
23699 | Natural Lands | North IRL | A | IR1-5 | 0.35 | 0.47 | 0.60272 | 3.8747 | 0.45196 | 2.3354 | 0.2724 | 3200 | Shrub and Brushland | KSC-09-NIRL | Schwartz Road Drainage System | 1615.3346 | Kennedy Space Center | Not provided | Schwartz Road Drainage System - missing from model | Closed system that ultimately drains to the northwest before discharging to an impoundment area adjacent to the lagoon. | Impoundment | Completed | 2014 | 1.29 | 271 | A | 1614 | Not provided | Not provided | Not provided | Not provided | N/A | Structural | 2013 | North Indian River Lagoon | Not provided | Not provided | Not Credited | N/A | 197.1415 | 2439.1223
23700 | Natural Lands | North IRL | A | IR1-5 | 0.35 | 0.47 | 0.015043 | 3.8747 | 0.45196 | 0.058288 | 0.0067989 | 6181 | Cabbage palm hammock | KSC-09-NIRL | Schwartz Road Drainage System | 1615.3346 | Kennedy Space Center | Not provided | Schwartz Road Drainage System - missing from model | Closed system that ultimately drains to the northwest before discharging to an impoundment area adjacent to the lagoon. | Impoundment | Completed | 2014 | 1.29 | 271 | A | 1614 | Not provided | Not provided | Not provided | Not provided | N/A | Structural | 2013 | North Indian River Lagoon | Not provided | Not provided | Not Credited | N/A | 63.4128 | 60.8777
23701 | Natural Lands | North IRL | A | IR1-5 | 0.35 | 0.47 | 0.19504 | 2.8575 | 0.33029 | 0.55733 | 0.064422 | 3200 | Shrub and Brushland | KSC-09-NIRL | Schwartz Road Drainage System | 1615.3346 | Kennedy Space Center | Not provided | Schwartz Road Drainage System - missing from model | Closed system that ultimately drains to the northwest before discharging to an impoundment area adjacent to the lagoon. | Impoundment | Completed | 2014 | 1.29 | 271 | A | 1614 | Not provided | Not provided | Not provided | Not provided | N/A | Structural | 2013 | North Indian River Lagoon | Not provided | Not provided | Not Credited | N/A | 131.3429 | 789.319
23702 | Natural Lands | North IRL | A | IR1-5 | 0.35 | 0.47 | 0.095764 | 2.8575 | 0.33029 | 0.27364 | 0.03163 | 5100 | Streams and waterways | KSC-09-NIRL | Schwartz Road Drainage System | 1615.3346 | Kennedy Space Center | Not provided | Schwartz Road Drainage System - missing from model | Closed system that ultimately drains to the northwest before discharging to an impoundment area adjacent to the lagoon. | Impoundment | Completed | 2014 | 1.29 | 271 | A | 1614 | Not provided | Not provided | Not provided | Not provided | N/A | Structural | 2013 | North Indian River Lagoon | Not provided | Not provided | Not Credited | N/A | 115.5393 | 387.5448
23703 | Kennedy Space Center | North IRL | A | IR1-5 | 0.35 | 0.47 | 0.067855 | 2.8575 | 0.33029 | 0.19389 | 0.022412 | 8140 | Roads and Highways | KSC-09-NIRL | Schwartz Road Drainage System | 1615.3346 | Kennedy Space Center | Not provided | Schwartz Road Drainage System - missing from model | Closed system that ultimately drains to the northwest before discharging to an impoundment area adjacent to the lagoon. | Impoundment | Completed | 2014 | 1.29 | 271 | A | 1614 | Not provided | Not provided | Not provided | Not provided | N/A | Structural | 2013 | North Indian River Lagoon | Not provided | Not provided | Not Credited | N/A | 111.013 | 274.601
23704 | Kennedy Space Center | North IRL | A | IR1-5 | 0.35 | 0.47 | 0.038097 | 0.78433 | 0.040148 | 0.02988 | 0.0015295 | 1750 | Governmental | KSC-09-NIRL | Schwartz Road Drainage System | 1615.3346 | Kennedy Space Center | Not provided | Schwartz Road Drainage System - missing from model | Closed system that ultimately drains to the northwest before discharging to an impoundment area adjacent to the lagoon. | Impoundment | Completed | 2014 | 1.29 | 271 | A | 1614 | Not provided | Not provided | Not provided | Not provided | N/A | Structural | 2013 | North Indian River Lagoon | Not provided | Not provided | Not Credited | N/A | 106.7844 | 154.1725
23705 | Natural Lands | North IRL | A | IR1-5 | 0.35 | 0.47 | 0.30276 | 0.78433 | 0.040148 | 0.23746 | 0.012155 | 3200 | Shrub and Brushland | KSC-09-NIRL | Schwartz Road Drainage System | 1615.3346 | Kennedy Space Center | Not provided | Schwartz Road Drainage System - missing from model | Closed system that ultimately drains to the northwest before discharging to an impoundment area adjacent to the lagoon. | Impoundment | Completed | 2014 | 1.29 | 271 | A | 1614 | Not provided | Not provided | Not provided | Not provided | N/A | Structural | 2013 | North Indian River Lagoon | Not provided | Not provided | Not Credited | N/A | 145.6312 | 1225.2328
23706 | Natural Lands | North IRL | A | IR1-5 | 0.35 | 0.47 | 0.17337 | 0.78433 | 0.040148 | 0.13598 | 0.0069603 | 5300 | Reservoirs | KSC-09-NIRL | Schwartz Road Drainage System | 1615.3346 | Kennedy Space Center | Not provided | Schwartz Road Drainage System - missing from model | Closed system that ultimately drains to the northwest before discharging to an impoundment area adjacent to the lagoon. | Impoundment | Completed | 2014 | 1.29 | 271 | A | 1614 | Not provided | Not provided | Not provided | Not provided | N/A | Structural | 2013 | North Indian River Lagoon | Not provided | Not provided | Not Credited | N/A | 127.589 | 701.5916
23707 | Natural Lands | North IRL | A | IR1-5 | 0.35 | 0.47 | 0.10354 | 0.78433 | 0.040148 | 0.081208 | 0.0041568 | 6170 | Mixed wetland hardwoods | KSC-09-NIRL | Schwartz Road Drainage System | 1615.3346 | Kennedy Space Center | Not provided | Schwartz Road Drainage System - missing from model | Closed system that ultimately drains to the northwest before discharging to an impoundment area adjacent to the lagoon. | Impoundment | Completed | 2014 | 1.29 | 271 | A | 1614 | Not provided | Not provided | Not provided | Not provided | N/A | Structural | 2013 | North Indian River Lagoon | Not provided | Not provided | Not Credited | N/A | 127.2237 | 419.0031
23708 | Natural Lands | North IRL | A | IR1-5 | 0.35 | 0.47 | 0.075787 | 4.7217 | 0.58261 | 0.35785 | 0.044155 | 4200 | Upland Hardwood Forest | KSC-09-NIRL | Schwartz Road Drainage System | 1615.3346 | Kennedy Space Center | Not provided | Schwartz Road Drainage System - missing from model | Closed system that ultimately drains to the northwest before discharging to an impoundment area adjacent to the lagoon. | Impoundment | Completed | 2014 | 1.29 | 271 | A | 1614 | Not provided | Not provided | Not provided | Not provided | N/A | Structural | 2013 | North Indian River Lagoon | Not provided | Not provided | Not Credited | N/A | 112.2964 | 306.7004
23709 | Natural Lands | North IRL | A | IR1-5 | 0.35 | 0.47 | 0.14855 | 4.7217 | 0.58261 | 0.70143 | 0.08655 | 5100 | Streams and waterways | KSC-09-NIRL | Schwartz Road Drainage System | 1615.3346 | Kennedy Space Center | Not provided | Schwartz Road Drainage System - missing from model | Closed system that ultimately drains to the northwest before discharging to an impoundment area adjacent to the lagoon. | Impoundment | Completed | 2014 | 1.29 | 271 | A | 1614 | Not provided | Not provided | Not provided | Not provided | N/A | Structural | 2013 | North Indian River Lagoon | Not provided | Not provided | Not Credited | N/A | 124.0856 | 601.1782
23710 | Kennedy Space Center | North IRL | A | IR1-5 | 0.35 | 0.47 | 0.12989 | 4.7217 | 0.58261 | 0.61328 | 0.075673 | 8140 | Roads and Highways | KSC-09-NIRL | Schwartz Road Drainage System | 1615.3346 | Kennedy Space Center | Not provided | Schwartz Road Drainage System - missing from model | Closed system that ultimately drains to the northwest before discharging to an impoundment area adjacent to the lagoon. | Impoundment | Completed | 2014 | 1.29 | 271 | A | 1614 | Not provided | Not provided | Not provided | Not provided | N/A | Structural | 2013 | North Indian River Lagoon | Not provided | Not provided | Not Credited | N/A | 121.0618 | 525.6263
23711 | Natural Lands | North IRL | A | IR1-5 | 0.35 | 0.47 | 0.19416 | 4.4687 | 0.37952 | 0.86763 | 0.073687 | 3200 | Shrub and Brushland | KSC-09-NIRL | Schwartz Road Drainage System | 1615.3346 | Kennedy Space Center | Not provided | Schwartz Road Drainage System - missing from model | Closed system that ultimately drains to the northwest before discharging to an impoundment area adjacent to the lagoon. | Impoundment | Completed | 2014 | 1.29 | 271 | A | 1614 | Not provided | Not provided | Not provided | Not provided | N/A | Structural | 2013 | North Indian River Lagoon | Not provided | Not provided | Not Credited | N/A | 118.6656 | 785.7298
23712 | Natural Lands | North IRL | A | IR1-5 | 0.35 | 0.47 | 0.42361 | 4.4687 | 0.37952 | 1.893 | 0.16077 | 6181 | Cabbage palm hammock | KSC-09-NIRL | Schwartz Road Drainage System | 1615.3346 | Kennedy Space Center | Not provided | Schwartz Road Drainage System - missing from model | Closed system that ultimately drains to the northwest before discharging to an impoundment area adjacent to the lagoon. | Impoundment | Completed | 2014 | 1.29 | 271 | A | 1614 | Not provided | Not provided | Not provided | Not provided | N/A | Structural | 2013 | North Indian River Lagoon | Not provided | Not provided | Not Credited | N/A | 192.8148 | 1714.2702
23713 | Natural Lands | North IRL | A | IR1-5 | 0.35 | 0.47 | 0.2678 | 2.6645 | 0.31841 | 0.71355 | 0.08527 | 3200 | Shrub and Brushland | KSC-09-NIRL | Schwartz Road Drainage System | 1615.3346 | Kennedy Space Center | Not provided | Schwartz Road Drainage System - missing from model | Closed system that ultimately drains to the northwest before discharging to an impoundment area adjacent to the lagoon. | Impoundment | Completed | 2014 | 1.29 | 271 | A | 1614 | Not provided | Not provided | Not provided | Not provided | N/A | Structural | 2013 | North Indian River Lagoon | Not provided | Not provided | Not Credited | N/A | 143.3626 | 1083.7483
23714 | Natural Lands | North IRL | A | IR1-5 | 0.35 | 0.47 | 0.24876 | 2.6645 | 0.31841 | 0.66283 | 0.079209 | 5100 | Streams and waterways | KSC-09-NIRL | Schwartz Road Drainage System | 1615.3346 | Kennedy Space Center | Not provided | Schwartz Road Drainage System - missing from model | Closed system that ultimately drains to the northwest before discharging to an impoundment area adjacent to the lagoon. | Impoundment | Completed | 2014 | 1.29 | 271 | A | 1614 | Not provided | Not provided | Not provided | Not provided | N/A | Structural | 2013 | North Indian River Lagoon | Not provided | Not provided | Not Credited | N/A | 140.2904 | 1006.7154
23715 | Kennedy Space Center | North IRL | A | IR1-5 | 0.35 | 0.47 | 0.1012 | 2.6645 | 0.31841 | 0.26964 | 0.032222 | 8140 | Roads and Highways | KSC-09-NIRL | Schwartz Road Drainage System | 1615.3346 | Kennedy Space Center | Not provided | Schwartz Road Drainage System - missing from model | Closed system that ultimately drains to the northwest before discharging to an impoundment area adjacent to the lagoon. | Impoundment | Completed | 2014 | 1.29 | 271 | A | 1614 | Not provided | Not provided | Not provided | Not provided | N/A | Structural | 2013 | North Indian River Lagoon | Not provided | Not provided | Not Credited | N/A | 116.3906 | 409.5364
23716 | Natural Lands | North IRL | A | IR1-5 | 0.35 | 0.47 | 0.61776 | 4.6477 | 0.33113 | 2.8712 | 0.20456 | 6181 | Cabbage palm hammock | KSC-09-NIRL | Schwartz Road Drainage System | 1615.3346 | Kennedy Space Center | Not provided | Schwartz Road Drainage System - missing from model | Closed system that ultimately drains to the northwest before discharging to an impoundment area adjacent to the lagoon. | Impoundment | Completed | 2014 | 1.29 | 271 | A | 1614 | Not provided | Not provided | Not provided | Not provided | N/A | Structural | 2013 | North Indian River Lagoon | Not provided | Not provided | Not Credited | N/A | 200 | 2500
23717 | Natural Lands | North IRL | A | IR1-5 | 0.35 | 0.47 | 0.61776 | 2.8768 | 0.3165 | 1.7772 | 0.19552 | 3200 | Shrub and Brushland | KSC-09-NIRL | Schwartz Road Drainage System | 1615.3346 | Kennedy Space Center | Not provided | Schwartz Road Drainage System - missing from model | Closed system that ultimately drains to the northwest before discharging to an impoundment area adjacent to the lagoon. | Impoundment | Completed | 2014 | 1.29 | 271 | A | 1614 | Not provided | Not provided | Not provided | Not provided | N/A | Structural | 2013 | North Indian River Lagoon | Not provided | Not provided | Not Credited | N/A | 200 | 2500
23718 | Natural Lands | North IRL | A | IR1-5 | 0.35 | 0.47 | 0.13099 | 3.9955 | 0.27525 | 0.52339 | 0.036056 | 6170 | Mixed wetland hardwoods | KSC-09-NIRL | Schwartz Road Drainage System | 1615.3346 | Kennedy Space Center | Not provided | Schwartz Road Drainage System - missing from model | Closed system that ultimately drains to the northwest before discharging to an impoundment area adjacent to the lagoon. | Impoundment | Completed | 2014 | 1.29 | 271 | A | 1614 | Not provided | Not provided | Not provided | Not provided | N/A | Structural | 2013 | North Indian River Lagoon | Not provided | Not provided | Not Credited | N/A | 96.4722 | 530.1129
23719 | Natural Lands | North IRL | A | IR1-5 | 0.35 | 0.47 | 0.48677 | 3.9955 | 0.27525 | 1.9449 | 0.13398 | 6410 | Freshwater marshes | KSC-09-NIRL | Schwartz Road Drainage System | 1615.3346 | Kennedy Space Center | Not provided | Schwartz Road Drainage System - missing from model | Closed system that ultimately drains to the northwest before discharging to an impoundment area adjacent to the lagoon. | Impoundment | Completed | 2014 | 1.29 | 271 | A | 1614 | Not provided | Not provided | Not provided | Not provided | N/A | Structural | 2013 | North Indian River Lagoon | Not provided | Not provided | Not Credited | N/A | 188.299 | 1969.8871
23720 | Natural Lands | North IRL | A | IR1-5 | 0.35 | 0.47 | 0.0046095 | 4.067 | 0.27933 | 0.018747 | 0.0012876 | 6170 | Mixed wetland hardwoods | KSC-09-NIRL | Schwartz Road Drainage System | 1615.3346 | Kennedy Space Center | Not provided | Schwartz Road Drainage System - missing from model | Closed system that ultimately drains to the northwest before discharging to an impoundment area adjacent to the lagoon. | Impoundment | Completed | 2014 | 1.29 | 271 | A | 1614 | Not provided | Not provided | Not provided | Not provided | N/A | Structural | 2013 | North Indian River Lagoon | Not provided | Not provided | Not Credited | N/A | 28.1922 | 18.6538
23721 | Natural Lands | North IRL | A | IR1-5 | 0.35 | 0.47 | 0.61315 | 4.067 | 0.27933 | 2.4937 | 0.17127 | 6410 | Freshwater marshes | KSC-09-NIRL | Schwartz Road Drainage System | 1615.3346 | Kennedy Space Center | Not provided | Schwartz Road Drainage System - missing from model | Closed system that ultimately drains to the northwest before discharging to an impoundment area adjacent to the lagoon. | Impoundment | Completed | 2014 | 1.29 | 271 | A | 1614 | Not provided | Not provided | Not provided | Not provided | N/A | Structural | 2013 | North Indian River Lagoon | Not provided | Not provided | Not Credited | N/A | 197.3533 | 2481.3462
23722 | Natural Lands | North IRL | A | IR1-5 | 0.35 | 0.47 | 0.61776 | 4.1496 | 0.29237 | 2.5635 | 0.18061 | 6410 | Freshwater marshes | KSC-09-NIRL | Schwartz Road Drainage System | 1615.3346 | Kennedy Space Center | Not provided | Schwartz Road Drainage System - missing from model | Closed system that ultimately drains to the northwest before discharging to an impoundment area adjacent to the lagoon. | Impoundment | Completed | 2014 | 1.29 | 271 | A | 1614 | Not provided | Not provided | Not provided | Not provided | N/A | Structural | 2013 | North Indian River Lagoon | Not provided | Not provided | Not Credited | N/A | 200 | 2500
23723 | Natural Lands | North IRL | A | IR1-5 | 0.35 | 0.47 | 0.61776 | 2.7873 | 0.30483 | 1.7219 | 0.18831 | 3200 | Shrub and Brushland | KSC-09-NIRL | Schwartz Road Drainage System | 1615.3346 | Kennedy Space Center | Not provided | Schwartz Road Drainage System - missing from model | Closed system that ultimately drains to the northwest before discharging to an impoundment area adjacent to the lagoon. | Impoundment | Completed | 2014 | 1.29 | 271 | A | 1614 | Not provided | Not provided | Not provided | Not provided | N/A | Structural | 2013 | North Indian River Lagoon | Not provided | Not provided | Not Credited | N/A | 200 | 2500
23724 | Natural Lands | North IRL | A | IR1-5 | 0.35 | 0.47 | 0.38263 | 3.9612 | 0.39473 | 1.5157 | 0.15104 | 3200 | Shrub and Brushland | KSC-09-NIRL | Schwartz Road Drainage System | 1615.3346 | Kennedy Space Center | Not provided | Schwartz Road Drainage System - missing from model | Closed system that ultimately drains to the northwest before discharging to an impoundment area adjacent to the lagoon. | Impoundment | Completed | 2014 | 1.29 | 271 | A | 1614 | Not provided | Not provided | Not provided | Not provided | N/A | Structural | 2013 | North Indian River Lagoon | Not provided | Not provided | Not Credited | N/A | 167.8984 | 1548.4586
23725 | Natural Lands | North IRL | A | IR1-5 | 0.35 | 0.47 | 0.21201 | 3.9612 | 0.39473 | 0.83979 | 0.083684 | 6170 | Mixed wetland hardwoods | KSC-09-NIRL | Schwartz Road Drainage System | 1615.3346 | Kennedy Space Center | Not provided | Schwartz Road Drainage System - missing from model | Closed system that ultimately drains to the northwest before discharging to an impoundment area adjacent to the lagoon. | Impoundment | Completed | 2014 | 1.29 | 271 | A | 1614 | Not provided | Not provided | Not provided | Not provided | N/A | Structural | 2013 | North Indian River Lagoon | Not provided | Not provided | Not Credited | N/A | 132.2342 | 857.9553
23726 | Natural Lands | North IRL | A | IR1-5 | 0.35 | 0.47 | 0.023126 | 3.9612 | 0.39473 | 0.091605 | 0.0091283 | 6410 | Freshwater marshes | KSC-09-NIRL | Schwartz Road Drainage System | 1615.3346 | Kennedy Space Center | Not provided | Schwartz Road Drainage System - missing from model | Closed system that ultimately drains to the northwest before discharging to an impoundment area adjacent to the lagoon. | Impoundment | Completed | 2014 | 1.29 | 271 | A | 1614 | Not provided | Not provided | Not provided | Not provided | N/A | Structural | 2013 | North Indian River Lagoon | Not provided | Not provided | Not Credited | N/A | 45.0467 | 93.5861
23727 | Natural Lands | North IRL | A | IR1-5 | 0.35 | 0.47 | 0.16067 | 3.276 | 0.22883 | 0.52636 | 0.036766 | 3200 | Shrub and Brushland | KSC-09-NIRL | Schwartz Road Drainage System | 1615.3346 | Kennedy Space Center | Not provided | Schwartz Road Drainage System - missing from model | Closed system that ultimately drains to the northwest before discharging to an impoundment area adjacent to the lagoon. | Impoundment | Completed | 2014 | 1.29 | 271 | A | 1614 | Not provided | Not provided | Not provided | Not provided | N/A | Structural | 2013 | North Indian River Lagoon | Not provided | Not provided | Not Credited | N/A | 111.4617 | 650.214
23728 | Natural Lands | North IRL | A | IR1-5 | 0.35 | 0.47 | 0.42974 | 3.276 | 0.22883 | 1.4078 | 0.098337 | 6170 | Mixed wetland hardwoods | KSC-09-NIRL | Schwartz Road Drainage System | 1615.3346 | Kennedy Space Center | Not provided | Schwartz Road Drainage System - missing from model | Closed system that ultimately drains to the northwest before discharging to an impoundment area adjacent to the lagoon. | Impoundment | Completed | 2014 | 1.29 | 271 | A | 1614 | Not provided | Not provided | Not provided | Not provided | N/A | Structural | 2013 | North Indian River Lagoon | Not provided | Not provided | Not Credited | N/A | 199.6684 | 1739.0846
23729 | Natural Lands | North IRL | A | IR1-5 | 0.35 | 0.47 | 0.027355 | 3.276 | 0.22883 | 0.089615 | 0.0062596 | 6410 | Freshwater marshes | KSC-09-NIRL | Schwartz Road Drainage System | 1615.3346 | Kennedy Space Center | Not provided | Schwartz Road Drainage System - missing from model | Closed system that ultimately drains to the northwest before discharging to an impoundment area adjacent to the lagoon. | Impoundment | Completed | 2014 | 1.29 | 271 | A | 1614 | Not provided | Not provided | Not provided | Not provided | N/A | Structural | 2013 | North Indian River Lagoon | Not provided | Not provided | Not Credited | N/A | 58.4706 | 110.7014
23730 | Natural Lands | North IRL | A | IR1-5 | 0.35 | 0.47 | 0.38939 | 3.6527 | 0.3545 | 1.4223 | 0.13804 | 3200 | Shrub and Brushland | KSC-09-NIRL | Schwartz Road Drainage System | 1615.3346 | Kennedy Space Center | Not provided | Schwartz Road Drainage System - missing from model | Closed system that ultimately drains to the northwest before discharging to an impoundment area adjacent to the lagoon. | Impoundment | Completed | 2014 | 1.29 | 271 | A | 1614 | Not provided | Not provided | Not provided | Not provided | N/A | Structural | 2013 | North Indian River Lagoon | Not provided | Not provided | Not Credited | N/A | 172.2919 | 1575.8171
23731 | Natural Lands | North IRL | A | IR1-5 | 0.35 | 0.47 | 0.22837 | 3.6527 | 0.3545 | 0.83418 | 0.080957 | 6410 | Freshwater marshes | KSC-09-NIRL | Schwartz Road Drainage System | 1615.3346 | Kennedy Space Center | Not provided | Schwartz Road Drainage System - missing from model | Closed system that ultimately drains to the northwest before discharging to an impoundment area adjacent to the lagoon. | Impoundment | Completed | 2014 | 1.29 | 271 | A | 1614 | Not provided | Not provided | Not provided | Not provided | N/A | Structural | 2013 | North Indian River Lagoon | Not provided | Not provided | Not Credited | N/A | 131.5592 | 924.1829
23732 | Natural Lands | North IRL | A | IR1-5 | 0.35 | 0.47 | 0.57604 | 2.5688 | 0.26333 | 1.4798 | 0.15169 | 3200 | Shrub and Brushland | KSC-09-NIRL | Schwartz Road Drainage System | 1615.3346 | Kennedy Space Center | Not provided | Schwartz Road Drainage System - missing from model | Closed system that ultimately drains to the northwest before discharging to an impoundment area adjacent to the lagoon. | Impoundment | Completed | 2014 | 1.29 | 271 | A | 1614 | Not provided | Not provided | Not provided | Not provided | N/A | Structural | 2013 | North Indian River Lagoon | Not provided | Not provided | Not Credited | N/A | 196.2156 | 2331.1427
23733 | Natural Lands | North IRL | A | IR1-5 | 0.35 | 0.47 | 0.041726 | 2.5688 | 0.26333 | 0.10719 | 0.010988 | 6170 | Mixed wetland hardwoods | KSC-09-NIRL | Schwartz Road Drainage System | 1615.3346 | Kennedy Space Center | Not provided | Schwartz Road Drainage System - missing from model | Closed system that ultimately drains to the northwest before discharging to an impoundment area adjacent to the lagoon. | Impoundment | Completed | 2014 | 1.29 | 271 | A | 1614 | Not provided | Not provided | Not provided | Not provided | N/A | Structural | 2013 | North Indian River Lagoon | Not provided | Not provided | Not Credited | N/A | 70.1502 | 168.8573
23734 | Natural Lands | North IRL | A | IR1-5 | 0.35 | 0.47 | 0.17538 | 3.4898 | 0.25975 | 0.61206 | 0.045556 | 3200 | Shrub and Brushland | KSC-09-NIRL | Schwartz Road Drainage System | 1615.3346 | Kennedy Space Center | Not provided | Schwartz Road Drainage System - missing from model | Closed system that ultimately drains to the northwest before discharging to an impoundment area adjacent to the lagoon. | Impoundment | Completed | 2014 | 1.29 | 271 | A | 1614 | Not provided | Not provided | Not provided | Not provided | N/A | Structural | 2013 | North Indian River Lagoon | Not provided | Not provided | Not Credited | N/A | 139.5415 | 709.7562
23735 | Natural Lands | North IRL | A | IR1-5 | 0.35 | 0.47 | 0.44238 | 3.4898 | 0.25975 | 1.5438 | 0.11491 | 6410 | Freshwater marshes | KSC-09-NIRL | Schwartz Road Drainage System | 1615.3346 | Kennedy Space Center | Not provided | Schwartz Road Drainage System - missing from model | Closed system that ultimately drains to the northwest before discharging to an impoundment area adjacent to the lagoon. | Impoundment | Completed | 2014 | 1.29 | 271 | A | 1614 | Not provided | Not provided | Not provided | Not provided | N/A | Structural | 2013 | North Indian River Lagoon | Not provided | Not provided | Not Credited | N/A | 202.4151 | 1790.2438
23736 | Natural Lands | North IRL | A | IR1-5 | 0.35 | 0.47 | 0.063934 | 4.6432 | 0.35456 | 0.29686 | 0.022669 | 3200 | Shrub and Brushland | KSC-09-NIRL | Schwartz Road Drainage System | 1615.3346 | Kennedy Space Center | Not provided | Schwartz Road Drainage System - missing from model | Closed system that ultimately drains to the northwest before discharging to an impoundment area adjacent to the lagoon. | Impoundment | Completed | 2014 | 1.29 | 271 | A | 1614 | Not provided | Not provided | Not provided | Not provided | N/A | Structural | 2013 | North Indian River Lagoon | Not provided | Not provided | Not Credited | N/A | 86.3504 | 258.7335
23737 | Natural Lands | North IRL | A | IR1-5 | 0.35 | 0.47 | 0.55383 | 4.6432 | 0.35456 | 2.5716 | 0.19637 | 6181 | Cabbage palm hammock | KSC-09-NIRL | Schwartz Road Drainage System | 1615.3346 | Kennedy Space Center | Not provided | Schwartz Road Drainage System - missing from model | Closed system that ultimately drains to the northwest before discharging to an impoundment area adjacent to the lagoon. | Impoundment | Completed | 2014 | 1.29 | 271 | A | 1614 | Not provided | Not provided | Not provided | Not provided | N/A | Structural | 2013 | North Indian River Lagoon | Not provided | Not provided | Not Credited | N/A | 192.616 | 2241.2665
23738 | Natural Lands | North IRL | A | IR1-5 | 0.35 | 0.47 | 0.61776 | 3.9852 | 0.27162 | 2.4619 | 0.1678 | 6410 | Freshwater marshes | KSC-09-NIRL | Schwartz Road Drainage System | 1615.3346 | Kennedy Space Center | Not provided | Schwartz Road Drainage System - missing from model | Closed system that ultimately drains to the northwest before discharging to an impoundment area adjacent to the lagoon. | Impoundment | Completed | 2014 | 1.29 | 271 | A | 1614 | Not provided | Not provided | Not provided | Not provided | N/A | Structural | 2013 | North Indian River Lagoon | Not provided | Not provided | Not Credited | N/A | 200 | 2500
23739 | Natural Lands | North IRL | A | IR1-5 | 0.35 | 0.47 | 0.35399 | 2.5245 | 0.20391 | 0.89367 | 0.072182 | 4340 | Hardwood Conifer Mixed | KSC-09-NIRL | Schwartz Road Drainage System | 1615.3346 | Kennedy Space Center | Not provided | Schwartz Road Drainage System - missing from model | Closed system that ultimately drains to the northwest before discharging to an impoundment area adjacent to the lagoon. | Impoundment | Completed | 2014 | 1.29 | 271 | A | 1614 | Not provided | Not provided | Not provided | Not provided | N/A | Structural | 2013 | North Indian River Lagoon | Not provided | Not provided | Not Credited | N/A | 157.3196 | 1432.5665
23740 | Natural Lands | North IRL | A | IR1-5 | 0.35 | 0.47 | 0.14452 | 2.0703 | 0.2223 | 0.2992 | 0.032128 | 3200 | Shrub and Brushland | KSC-09-NIRL | Schwartz Road Drainage System | 1615.3346 | Kennedy Space Center | Not provided | Schwartz Road Drainage System - missing from model | Closed system that ultimately drains to the northwest before discharging to an impoundment area adjacent to the lagoon. | Impoundment | Completed | 2014 | 1.29 | 271 | A | 1614 | Not provided | Not provided | Not provided | Not provided | N/A | Structural | 2013 | North Indian River Lagoon | Not provided | Not provided | Not Credited | N/A | 123.4912 | 584.8595
23741 | Natural Lands | North IRL | A | IR1-5 | 0.35 | 0.47 | 0.1153 | 2.0703 | 0.2223 | 0.2387 | 0.025631 | 5100 | Streams and waterways | KSC-09-NIRL | Schwartz Road Drainage System | 1615.3346 | Kennedy Space Center | Not provided | Schwartz Road Drainage System - missing from model | Closed system that ultimately drains to the northwest before discharging to an impoundment area adjacent to the lagoon. | Impoundment | Completed | 2014 | 1.29 | 271 | A | 1614 | Not provided | Not provided | Not provided | Not provided | N/A | Structural | 2013 | North Indian River Lagoon | Not provided | Not provided | Not Credited | N/A | 118.377 | 466.5957
23742 | Kennedy Space Center | North IRL | A | IR1-5 | 0.35 | 0.47 | 0.0055197 | 2.0703 | 0.2223 | 0.011427 | 0.0012271 | 8140 | Roads and Highways | KSC-09-NIRL | Schwartz Road Drainage System | 1615.3346 | Kennedy Space Center | Not provided | Schwartz Road Drainage System - missing from model | Closed system that ultimately drains to the northwest before discharging to an impoundment area adjacent to the lagoon. | Impoundment | Completed | 2014 | 1.29 | 271 | A | 1614 | Not provided | Not provided | Not provided | Not provided | N/A | Structural | 2013 | North Indian River Lagoon | Not provided | Not provided | Not Credited | N/A | 73.6812 | 22.3376
23743 | Natural Lands | North IRL | A | IR1-5 | 0.35 | 0.47 | 0.61776 | 3.6503 | 0.19332 | 2.255 | 0.11943 | 6181 | Cabbage palm hammock | KSC-09-NIRL | Schwartz Road Drainage System | 1615.3346 | Kennedy Space Center | Not provided | Schwartz Road Drainage System - missing from model | Closed system that ultimately drains to the northwest before discharging to an impoundment area adjacent to the lagoon. | Impoundment | Completed | 2014 | 1.29 | 271 | A | 1614 | Not provided | Not provided | Not provided | Not provided | N/A | Structural | 2013 | North Indian River Lagoon | Not provided | Not provided | Not Credited | N/A | 200 | 2500
23744 | Natural Lands | North IRL | A | IR1-5 | 0.35 | 0.47 | 0.12438 | 4.4391 | 0.37881 | 0.55213 | 0.047116 | 3200 | Shrub and Brushland | KSC-09-NIRL | Schwartz Road Drainage System | 1615.3346 | Kennedy Space Center | Not provided | Schwartz Road Drainage System - missing from model | Closed system that ultimately drains to the northwest before discharging to an impoundment area adjacent to the lagoon. | Impoundment | Completed | 2014 | 1.29 | 271 | A | 1614 | Not provided | Not provided | Not provided | Not provided | N/A | Structural | 2013 | North Indian River Lagoon | Not provided | Not provided | Not Credited | N/A | 131.3876 | 503.3379
23745 | Natural Lands | North IRL | A | IR1-5 | 0.35 | 0.47 | 0.49339 | 4.4391 | 0.37881 | 2.1902 | 0.1869 | 6170 | Mixed wetland hardwoods | KSC-09-NIRL | Schwartz Road Drainage System | 1615.3346 | Kennedy Space Center | Not provided | Schwartz Road Drainage System - missing from model | Closed system that ultimately drains to the northwest before discharging to an impoundment area adjacent to the lagoon. | Impoundment | Completed | 2014 | 1.29 | 271 | A | 1614 | Not provided | Not provided | Not provided | Not provided | N/A | Structural | 2013 | North Indian River Lagoon | Not provided | Not provided | Not Credited | N/A | 175.0916 | 1996.6621
23746 | Natural Lands | North IRL | A | IR1-5 | 0.35 | 0.47 | 0.61776 | 0 | 0 | 0 | 0 | 5300 | Reservoirs | KSC-09-NIRL | Schwartz Road Drainage System | 1615.3346 | Kennedy Space Center | Not provided | Schwartz Road Drainage System - missing from model | Closed system that ultimately drains to the northwest before discharging to an impoundment area adjacent to the lagoon. | Impoundment | Completed | 2014 | 1.29 | 271 | A | 1614 | Not provided | Not provided | Not provided | Not provided | N/A | Structural | 2013 | North Indian River Lagoon | Not provided | Not provided | Not Credited | N/A | 200 | 2500
23747 | Kennedy Space Center | North IRL | A | IR1-5 | 0.35 | 0.47 | 0.1107 | 3.3936 | 0.52028 | 0.37566 | 0.057592 | 1750 | Governmental | KSC-09-NIRL | Schwartz Road Drainage System | 1615.3346 | Kennedy Space Center | Not provided | Schwartz Road Drainage System - missing from model | Closed system that ultimately drains to the northwest before discharging to an impoundment area adjacent to the lagoon. | Impoundment | Completed | 2014 | 1.29 | 271 | A | 1614 | Not provided | Not provided | Not provided | Not provided | N/A | Structural | 2013 | North Indian River Lagoon | Not provided | Not provided | Not Credited | N/A | 84.667 | 447.9669
23748 | Natural Lands | North IRL | A | IR1-5 | 0.35 | 0.47 | 0.04394 | 3.3936 | 0.52028 | 0.14912 | 0.022861 | 3200 | Shrub and Brushland | KSC-09-NIRL | Schwartz Road Drainage System | 1615.3346 | Kennedy Space Center | Not provided | Schwartz Road Drainage System - missing from model | Closed system that ultimately drains to the northwest before discharging to an impoundment area adjacent to the lagoon. | Impoundment | Completed | 2014 | 1.29 | 271 | A | 1614 | Not provided | Not provided | Not provided | Not provided | N/A | Structural | 2013 | North Indian River Lagoon | Not provided | Not provided | Not Credited | N/A | 71.3204 | 177.8204
23749 | Natural Lands | North IRL | A | IR1-5 | 0.35 | 0.47 | 0.18277 | 3.3936 | 0.52028 | 0.62024 | 0.095089 | 4370 | Australian pine | KSC-09-NIRL | Schwartz Road Drainage System | 1615.3346 | Kennedy Space Center | Not provided | Schwartz Road Drainage System - missing from model | Closed system that ultimately drains to the northwest before discharging to an impoundment area adjacent to the lagoon. | Impoundment | Completed | 2014 | 1.29 | 271 | A | 1614 | Not provided | Not provided | Not provided | Not provided | N/A | Structural | 2013 | North Indian River Lagoon | Not provided | Not provided | Not Credited | N/A | 144.5547 | 739.6287
23750 | Natural Lands | North IRL | A | IR1-5 | 0.35 | 0.47 | 0.050561 | 3.3936 | 0.52028 | 0.17159 | 0.026306 | 5300 | Reservoirs | KSC-09-NIRL | Schwartz Road Drainage System | 1615.3346 | Kennedy Space Center | Not provided | Schwartz Road Drainage System - missing from model | Closed system that ultimately drains to the northwest before discharging to an impoundment area adjacent to the lagoon. | Impoundment | Completed | 2014 | 1.29 | 271 | A | 1614 | Not provided | Not provided | Not provided | Not provided | N/A | Structural | 2013 | North Indian River Lagoon | Not provided | Not provided | Not Credited | N/A | 60.2745 | 204.6151
23751 | Natural Lands | North IRL | A | IR1-5 | 0.35 | 0.47 | 0.61776 | 4.1119 | 0.28819 | 2.5402 | 0.17803 | 6170 | Mixed wetland hardwoods | KSC-09-NIRL | Schwartz Road Drainage System | 1615.3346 | Kennedy Space Center | Not provided | Schwartz Road Drainage System - missing from model | Closed system that ultimately drains to the northwest before discharging to an impoundment area adjacent to the lagoon. | Impoundment | Completed | 2014 | 1.29 | 271 | A | 1614 | Not provided | Not provided | Not provided | Not provided | N/A | Structural | 2013 | North Indian River Lagoon | Not provided | Not provided | Not Credited | N/A | 200 | 2500
23752 | Natural Lands | North IRL | A | IR1-5 | 0.35 | 0.47 | 0.41982 | 2.7942 | 0.24349 | 1.1731 | 0.10222 | 3200 | Shrub and Brushland | KSC-09-NIRL | Schwartz Road Drainage System | 1615.3346 | Kennedy Space Center | Not provided | Schwartz Road Drainage System - missing from model | Closed system that ultimately drains to the northwest before discharging to an impoundment area adjacent to the lagoon. | Impoundment | Completed | 2014 | 1.29 | 271 | A | 1614 | Not provided | Not provided | Not provided | Not provided | N/A | Structural | 2013 | North Indian River Lagoon | Not provided | Not provided | Not Credited | N/A | 199.0106 | 1698.9684
23753 | Natural Lands | North IRL | A | IR1-5 | 0.35 | 0.47 | 0.037301 | 2.7942 | 0.24349 | 0.10423 | 0.0090823 | 6410 | Freshwater marshes | KSC-09-NIRL | Schwartz Road Drainage System | 1615.3346 | Kennedy Space Center | Not provided | Schwartz Road Drainage System - missing from model | Closed system that ultimately drains to the northwest before discharging to an impoundment area adjacent to the lagoon. | Impoundment | Completed | 2014 | 1.29 | 271 | A | 1614 | Not provided | Not provided | Not provided | Not provided | N/A | Structural | 2013 | North Indian River Lagoon | Not provided | Not provided | Not Credited | N/A | 63.4584 | 150.9499
23754 | Natural Lands | North IRL | A | IR1-5 | 0.35 | 0.47 | 0.16064 | 2.7942 | 0.24349 | 0.44886 | 0.039114 | 6410 | Freshwater marshes | KSC-09-NIRL | Schwartz Road Drainage System | 1615.3346 | Kennedy Space Center | Not provided | Schwartz Road Drainage System - missing from model | Closed system that ultimately drains to the northwest before discharging to an impoundment area adjacent to the lagoon. | Impoundment | Completed | 2014 | 1.29 | 271 | A | 1614 | Not provided | Not provided | Not provided | Not provided | N/A | Structural | 2013 | North Indian River Lagoon | Not provided | Not provided | Not Credited | N/A | 120.3156 | 650.0818
23755 | Agricultural Lands | North IRL | A | IR1-5 | 0.35 | 0.47 | 0.0067503 | 4.1784 | 0.29449 | 0.028206 | 0.0019879 | 3300 | Mixed Rangeland | KSC-09-NIRL | Schwartz Road Drainage System | 1615.3346 | Kennedy Space Center | Not provided | Schwartz Road Drainage System - missing from model | Closed system that ultimately drains to the northwest before discharging to an impoundment area adjacent to the lagoon. | Impoundment | Completed | 2014 | 1.29 | 271 | A | 1614 | Not provided | Not provided | Not provided | Not provided | N/A | Structural | 2013 | North Indian River Lagoon | Not provided | Not provided | Not Credited | N/A | 33.5269 | 27.3177
23756 | Natural Lands | North IRL | A | IR1-5 | 0.35 | 0.47 | 0.61101 | 4.1784 | 0.29449 | 2.5531 | 0.17994 | 6410 | Freshwater marshes | KSC-09-NIRL | Schwartz Road Drainage System | 1615.3346 | Kennedy Space Center | Not provided | Schwartz Road Drainage System - missing from model | Closed system that ultimately drains to the northwest before discharging to an impoundment area adjacent to the lagoon. | Impoundment | Completed | 2014 | 1.29 | 271 | A | 1614 | Not provided | Not provided | Not provided | Not provided | N/A | Structural | 2013 | North Indian River Lagoon | Not provided | Not provided | Not Credited | N/A | 196.7408 | 2472.6823
23757 | Natural Lands | North IRL | A | IR1-5 | 0.35 | 0.47 | 0.61776 | 4.6881 | 0.37344 | 2.8962 | 0.2307 | 6410 | Freshwater marshes | KSC-09-NIRL | Schwartz Road Drainage System | 1615.3346 | Kennedy Space Center | Not provided | Schwartz Road Drainage System - missing from model | Closed system that ultimately drains to the northwest before discharging to an impoundment area adjacent to the lagoon. | Impoundment | Completed | 2014 | 1.29 | 271 | A | 1614 | Not provided | Not provided | Not provided | Not provided | N/A | Structural | 2013 | North Indian River Lagoon | Not provided | Not provided | Not Credited | N/A | 200 | 2500
23758 | Natural Lands | North IRL | A | IR1-5 | 0.35 | 0.47 | 0.20016 | 4.0592 | 0.28558 | 0.81252 | 0.057163 | 6120 | Mangrove swamp | KSC-09-NIRL | Schwartz Road Drainage System | 1615.3346 | Kennedy Space Center | Not provided | Schwartz Road Drainage System - missing from model | Closed system that ultimately drains to the northwest before discharging to an impoundment area adjacent to the lagoon. | Impoundment | Completed | 2014 | 1.29 | 271 | A | 1614 | Not provided | Not provided | Not provided | Not provided | N/A | Structural | 2013 | North Indian River Lagoon | Not provided | Not provided | Not Credited | N/A | 146.6162 | 810.0389
23759 | Natural Lands | North IRL | A | IR1-5 | 0.35 | 0.47 | 0.24304 | 4.5989 | 0.43838 | 1.1177 | 0.10655 | 3200 | Shrub and Brushland | KSC-09-NIRL | Schwartz Road Drainage System | 1615.3346 | Kennedy Space Center | Not provided | Schwartz Road Drainage System - missing from model | Closed system that ultimately drains to the northwest before discharging to an impoundment area adjacent to the lagoon. | Impoundment | Completed | 2014 | 1.29 | 271 | A | 1614 | Not provided | Not provided | Not provided | Not provided | N/A | Structural | 2013 | North Indian River Lagoon | Not provided | Not provided | Not Credited | N/A | 140.4741 | 983.5601
23760 | Natural Lands | North IRL | A | IR1-5 | 0.35 | 0.47 | 0.37472 | 4.5989 | 0.43838 | 1.7233 | 0.16427 | 6170 | Mixed wetland hardwoods | KSC-09-NIRL | Schwartz Road Drainage System | 1615.3346 | Kennedy Space Center | Not provided | Schwartz Road Drainage System - missing from model | Closed system that ultimately drains to the northwest before discharging to an impoundment area adjacent to the lagoon. | Impoundment | Completed | 2014 | 1.29 | 271 | A | 1614 | Not provided | Not provided | Not provided | Not provided | N/A | Structural | 2013 | North Indian River Lagoon | Not provided | Not provided | Not Credited | N/A | 159.6773 | 1516.4399
23761 | Natural Lands | North IRL | A | IR1-5 | 0.35 | 0.47 | 0.61776 | 3.8684 | 0.25862 | 2.3898 | 0.15977 | 6170 | Mixed wetland hardwoods | KSC-09-NIRL | Schwartz Road Drainage System | 1615.3346 | Kennedy Space Center | Not provided | Schwartz Road Drainage System - missing from model | Closed system that ultimately drains to the northwest before discharging to an impoundment area adjacent to the lagoon. | Impoundment | Completed | 2014 | 1.29 | 271 | A | 1614 | Not provided | Not provided | Not provided | Not provided | N/A | Structural | 2013 | North Indian River Lagoon | Not provided | Not provided | Not Credited | N/A | 200 | 2500
23762 | Natural Lands | North IRL | A | IR1-5 | 0.35 | 0.47 | 0.24443 | 2.6311 | 0.34466 | 0.64312 | 0.084245 | 5100 | Streams and waterways | KSC-09-NIRL | Schwartz Road Drainage System | 1615.3346 | Kennedy Space Center | Not provided | Schwartz Road Drainage System - missing from model | Closed system that ultimately drains to the northwest before discharging to an impoundment area adjacent to the lagoon. | Impoundment | Completed | 2014 | 1.29 | 271 | A | 1614 | Not provided | Not provided | Not provided | Not provided | N/A | Structural | 2013 | North Indian River Lagoon | Not provided | Not provided | Not Credited | N/A | 139.6244 | 989.1729
23763 | Natural Lands | North IRL | A | IR1-5 | 0.35 | 0.47 | 0.12653 | 2.6311 | 0.34466 | 0.3329 | 0.043608 | 6182 | Cabbage palm savannah | KSC-09-NIRL | Schwartz Road Drainage System | 1615.3346 | Kennedy Space Center | Not provided | Schwartz Road Drainage System - missing from model | Closed system that ultimately drains to the northwest before discharging to an impoundment area adjacent to the lagoon. | Impoundment | Completed | 2014 | 1.29 | 271 | A | 1614 | Not provided | Not provided | Not provided | Not provided | N/A | Structural | 2013 | North Indian River Lagoon | Not provided | Not provided | Not Credited | N/A | 120.5078 | 512.0304
23764 | Kennedy Space Center | North IRL | A | IR1-5 | 0.35 | 0.47 | 0.16942 | 2.6311 | 0.34466 | 0.44576 | 0.058393 | 8140 | Roads and Highways | KSC-09-NIRL | Schwartz Road Drainage System | 1615.3346 | Kennedy Space Center | Not provided | Schwartz Road Drainage System - missing from model | Closed system that ultimately drains to the northwest before discharging to an impoundment area adjacent to the lagoon. | Impoundment | Completed | 2014 | 1.29 | 271 | A | 1614 | Not provided | Not provided | Not provided | Not provided | N/A | Structural | 2013 | North Indian River Lagoon | Not provided | Not provided | Not Credited | N/A | 127.4598 | 685.6214
23765 | Natural Lands | North IRL | A | IR1-5 | 0.35 | 0.47 | 0.17992 | 3.8182 | 0.30071 | 0.68697 | 0.054104 | 3200 | Shrub and Brushland | KSC-09-NIRL | Schwartz Road Drainage System | 1615.3346 | Kennedy Space Center | Not provided | Schwartz Road Drainage System - missing from model | Closed system that ultimately drains to the northwest before discharging to an impoundment area adjacent to the lagoon. | Impoundment | Completed | 2014 | 1.29 | 271 | A | 1614 | Not provided | Not provided | Not provided | Not provided | N/A | Structural | 2013 | North Indian River Lagoon | Not provided | Not provided | Not Credited | N/A | 193.4404 | 728.1144
23766 | Natural Lands | North IRL | A | IR1-5 | 0.35 | 0.47 | 0.43784 | 3.8182 | 0.30071 | 1.6718 | 0.13166 | 6410 | Freshwater marshes | KSC-09-NIRL | Schwartz Road Drainage System | 1615.3346 | Kennedy Space Center | Not provided | Schwartz Road Drainage System - missing from model | Closed system that ultimately drains to the northwest before discharging to an impoundment area adjacent to the lagoon. | Impoundment | Completed | 2014 | 1.29 | 271 | A | 1614 | Not provided | Not provided | Not provided | Not provided | N/A | Structural | 2013 | North Indian River Lagoon | Not provided | Not provided | Not Credited | N/A | 167.2843 | 1771.8856
23767 | Natural Lands | North IRL | A | IR1-5 | 0.35 | 0.47 | 0.61776 | 4.0267 | 0.27932 | 2.4876 | 0.17255 | 6170 | Mixed wetland hardwoods | KSC-09-NIRL | Schwartz Road Drainage System | 1615.3346 | Kennedy Space Center | Not provided | Schwartz Road Drainage System - missing from model | Closed system that ultimately drains to the northwest before discharging to an impoundment area adjacent to the lagoon. | Impoundment | Completed | 2014 | 1.29 | 271 | A | 1614 | Not provided | Not provided | Not provided | Not provided | N/A | Structural | 2013 | North Indian River Lagoon | Not provided | Not provided | Not Credited | N/A | 200 | 2500
23768 | Agricultural Lands | North IRL | A | IR1-5 | 0.35 | 0.47 | 0.037822 | 4.0249 | 0.28804 | 0.15223 | 0.010894 | 3300 | Mixed Rangeland | KSC-09-NIRL | Schwartz Road Drainage System | 1615.3346 | Kennedy Space Center | Not provided | Schwartz Road Drainage System - missing from model | Closed system that ultimately drains to the northwest before discharging to an impoundment area adjacent to the lagoon. | Impoundment | Completed | 2014 | 1.29 | 271 | A | 1614 | Not provided | Not provided | Not provided | Not provided | N/A | Structural | 2013 | North Indian River Lagoon | Not provided | Not provided | Not Credited | N/A | 56.7542 | 153.0606
23769 | Natural Lands | North IRL | A | IR1-5 | 0.35 | 0.47 | 0.57994 | 4.0249 | 0.28804 | 2.3342 | 0.16704 | 6410 | Freshwater marshes | KSC-09-NIRL | Schwartz Road Drainage System | 1615.3346 | Kennedy Space Center | Not provided | Schwartz Road Drainage System - missing from model | Closed system that ultimately drains to the northwest before discharging to an impoundment area adjacent to the lagoon. | Impoundment | Completed | 2014 | 1.29 | 271 | A | 1614 | Not provided | Not provided | Not provided | Not provided | N/A | Structural | 2013 | North Indian River Lagoon | Not provided | Not provided | Not Credited | N/A | 194.6298 | 2346.9394
23770 | Natural Lands | North IRL | A | IR1-5 | 0.35 | 0.47 | 0.61776 | 4.3349 | 0.32396 | 2.6779 | 0.20013 | 6170 | Mixed wetland hardwoods | KSC-09-NIRL | Schwartz Road Drainage System | 1615.3346 | Kennedy Space Center | Not provided | Schwartz Road Drainage System - missing from model | Closed system that ultimately drains to the northwest before discharging to an impoundment area adjacent to the lagoon. | Impoundment | Completed | 2014 | 1.29 | 271 | A | 1614 | Not provided | Not provided | Not provided | Not provided | N/A | Structural | 2013 | North Indian River Lagoon | Not provided | Not provided | Not Credited | N/A | 200 | 2500
23771 | Natural Lands | North IRL | A | IR1-5 | 0.35 | 0.47 | 0.1187 | 4.3113 | 0.31415 | 0.51175 | 0.03729 | 6181 | Cabbage palm hammock | KSC-09-NIRL | Schwartz Road Drainage System | 1615.3346 | Kennedy Space Center | Not provided | Schwartz Road Drainage System - missing from model | Closed system that ultimately drains to the northwest before discharging to an impoundment area adjacent to the lagoon. | Impoundment | Completed | 2014 | 1.29 | 271 | A | 1614 | Not provided | Not provided | Not provided | Not provided | N/A | Structural | 2013 | North Indian River Lagoon | Not provided | Not provided | Not Credited | N/A | 115.4525 | 480.3639
23772 | Natural Lands | North IRL | A | IR1-5 | 0.35 | 0.47 | 0.49906 | 4.3113 | 0.31415 | 2.1516 | 0.15678 | 6410 | Freshwater marshes | KSC-09-NIRL | Schwartz Road Drainage System | 1615.3346 | Kennedy Space Center | Not provided | Schwartz Road Drainage System - missing from model | Closed system that ultimately drains to the northwest before discharging to an impoundment area adjacent to the lagoon. | Impoundment | Completed | 2014 | 1.29 | 271 | A | 1614 | Not provided | Not provided | Not provided | Not provided | N/A | Structural | 2013 | North Indian River Lagoon | Not provided | Not provided | Not Credited | N/A | 187.924 | 2019.6361
23773 | Natural Lands | North IRL | A | IR1-5 | 0.35 | 0.47 | 0.55212 | 2.7581 | 0.28006 | 1.5228 | 0.15463 | 3200 | Shrub and Brushland | KSC-09-NIRL | Schwartz Road Drainage System | 1615.3346 | Kennedy Space Center | Not provided | Schwartz Road Drainage System - missing from model | Closed system that ultimately drains to the northwest before discharging to an impoundment area adjacent to the lagoon. | Impoundment | Completed | 2014 | 1.29 | 271 | A | 1614 | Not provided | Not provided | Not provided | Not provided | N/A | Structural | 2013 | North Indian River Lagoon | Not provided | Not provided | Not Credited | N/A | 183.1748 | 2234.3355
23774 | Natural Lands | North IRL | A | IR1-5 | 0.35 | 0.47 | 0.065647 | 2.7581 | 0.28006 | 0.18106 | 0.018385 | 6410 | Freshwater marshes | KSC-09-NIRL | Schwartz Road Drainage System | 1615.3346 | Kennedy Space Center | Not provided | Schwartz Road Drainage System - missing from model | Closed system that ultimately drains to the northwest before discharging to an impoundment area adjacent to the lagoon. | Impoundment | Completed | 2014 | 1.29 | 271 | A | 1614 | Not provided | Not provided | Not provided | Not provided | N/A | Structural | 2013 | North Indian River Lagoon | Not provided | Not provided | Not Credited | N/A | 181.9101 | 265.6645
23775 | Natural Lands | North IRL | A | IR1-5 | 0.35 | 0.47 | 0.61776 | 2.7298 | 0.29755 | 1.6864 | 0.18382 | 3200 | Shrub and Brushland | KSC-09-NIRL | Schwartz Road Drainage System | 1615.3346 | Kennedy Space Center | Not provided | Schwartz Road Drainage System - missing from model | Closed system that ultimately drains to the northwest before discharging to an impoundment area adjacent to the lagoon. | Impoundment | Completed | 2014 | 1.29 | 271 | A | 1614 | Not provided | Not provided | Not provided | Not provided | N/A | Structural | 2013 | North Indian River Lagoon | Not provided | Not provided | Not Credited | N/A | 200 | 2500
23776 | Kennedy Space Center | North IRL | A | IR1-5 | 0.35 | 0.47 | 0.023261 | 3.756 | 0.45874 | 0.087367 | 0.010671 | 8140 | Roads and Highways | KSC-09-NIRL | Schwartz Road Drainage System | 1615.3346 | Kennedy Space Center | Not provided | Schwartz Road Drainage System - missing from model | Closed system that ultimately drains to the northwest before discharging to an impoundment area adjacent to the lagoon. | Impoundment | Completed | 2014 | 1.29 | 271 | A | 1614 | Not provided | Not provided | Not provided | Not provided | N/A | Structural | 2013 | North Indian River Lagoon | Not provided | Not provided | Not Credited | N/A | 103.7844 | 94.1333
23777 | Natural Lands | North IRL | A | IR1-5 | 0.35 | 0.47 | 0.092594 | 3.6845 | 0.26205 | 0.34116 | 0.024265 | 3200 | Shrub and Brushland | KSC-09-NIRL | Schwartz Road Drainage System | 1615.3346 | Kennedy Space Center | Not provided | Schwartz Road Drainage System - missing from model | Closed system that ultimately drains to the northwest before discharging to an impoundment area adjacent to the lagoon. | Impoundment | Completed | 2014 | 1.29 | 271 | A | 1614 | Not provided | Not provided | Not provided | Not provided | N/A | Structural | 2013 | North Indian River Lagoon | Not provided | Not provided | Not Credited | N/A | 115.2276 | 374.7166
23778 | Natural Lands | North IRL | A | IR1-5 | 0.35 | 0.47 | 0.52517 | 3.6845 | 0.26205 | 1.935 | 0.13762 | 6170 | Mixed wetland hardwoods | KSC-09-NIRL | Schwartz Road Drainage System | 1615.3346 | Kennedy Space Center | Not provided | Schwartz Road Drainage System - missing from model | Closed system that ultimately drains to the northwest before discharging to an impoundment area adjacent to the lagoon. | Impoundment | Completed | 2014 | 1.29 | 271 | A | 1614 | Not provided | Not provided | Not provided | Not provided | N/A | Structural | 2013 | North Indian River Lagoon | Not provided | Not provided | Not Credited | N/A | 186.2867 | 2125.2834
23779 | Natural Lands | North IRL | A | IR1-5 | 0.35 | 0.47 | 0.26441 | 3.9346 | 0.26343 | 1.0404 | 0.069655 | 6170 | Mixed wetland hardwoods | KSC-09-NIRL | Schwartz Road Drainage System | 1615.3346 | Kennedy Space Center | Not provided | Schwartz Road Drainage System - missing from model | Closed system that ultimately drains to the northwest before discharging to an impoundment area adjacent to the lagoon. | Impoundment | Completed | 2014 | 1.29 | 271 | A | 1614 | Not provided | Not provided | Not provided | Not provided | N/A | Structural | 2013 | North Indian River Lagoon | Not provided | Not provided | Not Credited | N/A | 158.0102 | 1070.0399
23780 | Natural Lands | North IRL | A | IR1-5 | 0.35 | 0.47 | 0.35335 | 3.9346 | 0.26343 | 1.3903 | 0.093084 | 6410 | Freshwater marshes | KSC-09-NIRL | Schwartz Road Drainage System | 1615.3346 | Kennedy Space Center | Not provided | Schwartz Road Drainage System - missing from model | Closed system that ultimately drains to the northwest before discharging to an impoundment area adjacent to the lagoon. | Impoundment | Completed | 2014 | 1.29 | 271 | A | 1614 | Not provided | Not provided | Not provided | Not provided | N/A | Structural | 2013 | North Indian River Lagoon | Not provided | Not provided | Not Credited | N/A | 175.9052 | 1429.9601
23781 | Natural Lands | North IRL | A | IR1-5 | 0.35 | 0.47 | 0.61776 | 3.7821 | 0.24736 | 2.3365 | 0.15281 | 6170 | Mixed wetland hardwoods | KSC-09-NIRL | Schwartz Road Drainage System | 1615.3346 | Kennedy Space Center | Not provided | Schwartz Road Drainage System - missing from model | Closed system that ultimately drains to the northwest before discharging to an impoundment area adjacent to the lagoon. | Impoundment | Completed | 2014 | 1.29 | 271 | A | 1614 | Not provided | Not provided | Not provided | Not provided | N/A | Structural | 2013 | North Indian River Lagoon | Not provided | Not provided | Not Credited | N/A | 200 | 2500
23782 | Natural Lands | North IRL | A | IR1-5 | 0.35 | 0.47 | 0.028728 | 3.8289 | 0.27204 | 0.11 | 0.0078151 | 3200 | Shrub and Brushland | KSC-09-NIRL | Schwartz Road Drainage System | 1615.3346 | Kennedy Space Center | Not provided | Schwartz Road Drainage System - missing from model | Closed system that ultimately drains to the northwest before discharging to an impoundment area adjacent to the lagoon. | Impoundment | Completed | 2014 | 1.29 | 271 | A | 1614 | Not provided | Not provided | Not provided | Not provided | N/A | Structural | 2013 | North Indian River Lagoon | Not provided | Not provided | Not Credited | N/A | 45.0813 | 116.2596
23783 | Natural Lands | North IRL | A | IR1-5 | 0.35 | 0.47 | 0.046343 | 3.8289 | 0.27204 | 0.17744 | 0.012607 | 3200 | Shrub and Brushland | KSC-09-NIRL | Schwartz Road Drainage System | 1615.3346 | Kennedy Space Center | Not provided | Schwartz Road Drainage System - missing from model | Closed system that ultimately drains to the northwest before discharging to an impoundment area adjacent to the lagoon. | Impoundment | Completed | 2014 | 1.29 | 271 | A | 1614 | Not provided | Not provided | Not provided | Not provided | N/A | Structural | 2013 | North Indian River Lagoon | Not provided | Not provided | Not Credited | N/A | 59.5512 | 187.5425
23784 | Natural Lands | North IRL | A | IR1-5 | 0.35 | 0.47 | 0.54269 | 3.8289 | 0.27204 | 2.0779 | 0.14763 | 6410 | Freshwater marshes | KSC-09-NIRL | Schwartz Road Drainage System | 1615.3346 | Kennedy Space Center | Not provided | Schwartz Road Drainage System - missing from model | Closed system that ultimately drains to the northwest before discharging to an impoundment area adjacent to the lagoon. | Impoundment | Completed | 2014 | 1.29 | 271 | A | 1614 | Not provided | Not provided | Not provided | Not provided | N/A | Structural | 2013 | North Indian River Lagoon | Not provided | Not provided | Not Credited | N/A | 187.5626 | 2196.1979
23785 | Natural Lands | North IRL | A | IR1-5 | 0.35 | 0.47 | 0.18686 | 3.6732 | 0.29201 | 0.68638 | 0.054565 | 3200 | Shrub and Brushland | KSC-09-NIRL | Schwartz Road Drainage System | 1615.3346 | Kennedy Space Center | Not provided | Schwartz Road Drainage System - missing from model | Closed system that ultimately drains to the northwest before discharging to an impoundment area adjacent to the lagoon. | Impoundment | Completed | 2014 | 1.29 | 271 | A | 1614 | Not provided | Not provided | Not provided | Not provided | N/A | Structural | 2013 | North Indian River Lagoon | Not provided | Not provided | Not Credited | N/A | 112.5695 | 756.1973
23786 | Natural Lands | North IRL | A | IR1-5 | 0.35 | 0.47 | 0.4309 | 3.6732 | 0.29201 | 1.5828 | 0.12583 | 6410 | Freshwater marshes | KSC-09-NIRL | Schwartz Road Drainage System | 1615.3346 | Kennedy Space Center | Not provided | Schwartz Road Drainage System - missing from model | Closed system that ultimately drains to the northwest before discharging to an impoundment area adjacent to the lagoon. | Impoundment | Completed | 2014 | 1.29 | 271 | A | 1614 | Not provided | Not provided | Not provided | Not provided | N/A | Structural | 2013 | North Indian River Lagoon | Not provided | Not provided | Not Credited | N/A | 215.0767 | 1743.8027
23787 | Natural Lands | North IRL | A | IR1-5 | 0.35 | 0.47 | 0.58353 | 3.8786 | 0.2593 | 2.2633 | 0.15131 | 6170 | Mixed wetland hardwoods | KSC-09-NIRL | Schwartz Road Drainage System | 1615.3346 | Kennedy Space Center | Not provided | Schwartz Road Drainage System - missing from model | Closed system that ultimately drains to the northwest before discharging to an impoundment area adjacent to the lagoon. | Impoundment | Completed | 2014 | 1.29 | 271 | A | 1614 | Not provided | Not provided | Not provided | Not provided | N/A | Structural | 2013 | North Indian River Lagoon | Not provided | Not provided | Not Credited | N/A | 191.4102 | 2361.442
23788 | Natural Lands | North IRL | A | IR1-5 | 0.35 | 0.47 | 0.034238 | 3.8786 | 0.2593 | 0.1328 | 0.0088779 | 6410 | Freshwater marshes | KSC-09-NIRL | Schwartz Road Drainage System | 1615.3346 | Kennedy Space Center | Not provided | Schwartz Road Drainage System - missing from model | Closed system that ultimately drains to the northwest before discharging to an impoundment area adjacent to the lagoon. | Impoundment | Completed | 2014 | 1.29 | 271 | A | 1614 | Not provided | Not provided | Not provided | Not provided | N/A | Structural | 2013 | North Indian River Lagoon | Not provided | Not provided | Not Credited | N/A | 67.6289 | 138.558
23789 | Natural Lands | North IRL | A | IR1-5 | 0.35 | 0.47 | 0.22662 | 3.8575 | 0.32792 | 0.8742 | 0.074314 | 3200 | Shrub and Brushland | KSC-09-NIRL | Schwartz Road Drainage System | 1615.3346 | Kennedy Space Center | Not provided | Schwartz Road Drainage System - missing from model | Closed system that ultimately drains to the northwest before discharging to an impoundment area adjacent to the lagoon. | Impoundment | Completed | 2014 | 1.29 | 271 | A | 1614 | Not provided | Not provided | Not provided | Not provided | N/A | Structural | 2013 | North Indian River Lagoon | Not provided | Not provided | Not Credited | N/A | 134.2652 | 917.1086
23790 | Natural Lands | North IRL | A | IR1-5 | 0.35 | 0.47 | 0.39114 | 3.8575 | 0.32792 | 1.5088 | 0.12826 | 6170 | Mixed wetland hardwoods | KSC-09-NIRL | Schwartz Road Drainage System | 1615.3346 | Kennedy Space Center | Not provided | Schwartz Road Drainage System - missing from model | Closed system that ultimately drains to the northwest before discharging to an impoundment area adjacent to the lagoon. | Impoundment | Completed | 2014 | 1.29 | 271 | A | 1614 | Not provided | Not provided | Not provided | Not provided | N/A | Structural | 2013 | North Indian River Lagoon | Not provided | Not provided | Not Credited | N/A | 204.5288 | 1582.8914
23791 | Natural Lands | North IRL | A | IR1-5 | 0.35 | 0.47 | 0.20681 | 4.1804 | 0.34442 | 0.86456 | 0.071231 | 3200 | Shrub and Brushland | KSC-09-NIRL | Schwartz Road Drainage System | 1615.3346 | Kennedy Space Center | Not provided | Schwartz Road Drainage System - missing from model | Closed system that ultimately drains to the northwest before discharging to an impoundment area adjacent to the lagoon. | Impoundment | Completed | 2014 | 1.29 | 271 | A | 1614 | Not provided | Not provided | Not provided | Not provided | N/A | Structural | 2013 | North Indian River Lagoon | Not provided | Not provided | Not Credited | N/A | 138.1939 | 836.9494
23792 | Natural Lands | North IRL | A | IR1-5 | 0.35 | 0.47 | 0.41095 | 4.1804 | 0.34442 | 1.7179 | 0.14154 | 6181 | Cabbage palm hammock | KSC-09-NIRL | Schwartz Road Drainage System | 1615.3346 | Kennedy Space Center | Not provided | Schwartz Road Drainage System - missing from model | Closed system that ultimately drains to the northwest before discharging to an impoundment area adjacent to the lagoon. | Impoundment | Completed | 2014 | 1.29 | 271 | A | 1614 | Not provided | Not provided | Not provided | Not provided | N/A | Structural | 2013 | North Indian River Lagoon | Not provided | Not provided | Not Credited | N/A | 174.4605 | 1663.0506
23793 | Agricultural Lands | North IRL | A | IR1-5 | 0.35 | 0.47 | 0.12724 | 0 | 0 | 0 | 0 | 3300 | Mixed Rangeland | KSC-09-NIRL | Schwartz Road Drainage System | 1615.3346 | Kennedy Space Center | Not provided | Schwartz Road Drainage System - missing from model | Closed system that ultimately drains to the northwest before discharging to an impoundment area adjacent to the lagoon. | Impoundment | Completed | 2014 | 1.29 | 271 | A | 1614 | Not provided | Not provided | Not provided | Not provided | N/A | Structural | 2013 | North Indian River Lagoon | Not provided | Not provided | Not Credited | N/A | 124.5804 | 514.9351
23794 | Natural Lands | North IRL | A | IR1-5 | 0.35 | 0.47 | 0.46008 | 0 | 0 | 0 | 0 | 5300 | Reservoirs | KSC-09-NIRL | Schwartz Road Drainage System | 1615.3346 | Kennedy Space Center | Not provided | Schwartz Road Drainage System - missing from model | Closed system that ultimately drains to the northwest before discharging to an impoundment area adjacent to the lagoon. | Impoundment | Completed | 2014 | 1.29 | 271 | A | 1614 | Not provided | Not provided | Not provided | Not provided | N/A | Structural | 2013 | North Indian River Lagoon | Not provided | Not provided | Not Credited | N/A | 205.1048 | 1861.8685
23795 | Kennedy Space Center | North IRL | A | IR1-5 | 0.35 | 0.47 | 0.030442 | 0 | 0 | 0 | 0 | 7410 | Rural land in transition without positive indicators of intended activity | KSC-09-NIRL | Schwartz Road Drainage System | 1615.3346 | Kennedy Space Center | Not provided | Schwartz Road Drainage System - missing from model | Closed system that ultimately drains to the northwest before discharging to an impoundment area adjacent to the lagoon. | Impoundment | Completed | 2014 | 1.29 | 271 | A | 1614 | Not provided | Not provided | Not provided | Not provided | N/A | Structural | 2013 | North Indian River Lagoon | Not provided | Not provided | Not Credited | N/A | 69.1572 | 123.1963
23796 | Natural Lands | North IRL | A | IR1-5 | 0.35 | 0.47 | 0.080317 | 5.388 | 0.49551 | 0.43275 | 0.039798 | 3200 | Shrub and Brushland | KSC-09-NIRL | Schwartz Road Drainage System | 1615.3346 | Kennedy Space Center | Not provided | Schwartz Road Drainage System - missing from model | Closed system that ultimately drains to the northwest before discharging to an impoundment area adjacent to the lagoon. | Impoundment | Completed | 2014 | 1.29 | 271 | A | 1614 | Not provided | Not provided | Not provided | Not provided | N/A | Structural | 2013 | North Indian River Lagoon | Not provided | Not provided | Not Credited | N/A | 76.6092 | 325.0313
23797 | Natural Lands | North IRL | A | IR1-5 | 0.35 | 0.47 | 0.53745 | 5.388 | 0.49551 | 2.8958 | 0.26631 | 6170 | Mixed wetland hardwoods | KSC-09-NIRL | Schwartz Road Drainage System | 1615.3346 | Kennedy Space Center | Not provided | Schwartz Road Drainage System - missing from model | Closed system that ultimately drains to the northwest before discharging to an impoundment area adjacent to the lagoon. | Impoundment | Completed | 2014 | 1.29 | 271 | A | 1614 | Not provided | Not provided | Not provided | Not provided | N/A | Structural | 2013 | North Indian River Lagoon | Not provided | Not provided | Not Credited | N/A | 190.1407 | 2174.9687
23798 | Natural Lands | North IRL | A | IR1-5 | 0.35 | 0.47 | 0.61776 | 3.866 | 0.25756 | 2.3883 | 0.15911 | 6170 | Mixed wetland hardwoods | KSC-09-NIRL | Schwartz Road Drainage System | 1615.3346 | Kennedy Space Center | Not provided | Schwartz Road Drainage System - missing from model | Closed system that ultimately drains to the northwest before discharging to an impoundment area adjacent to the lagoon. | Impoundment | Completed | 2014 | 1.29 | 271 | A | 1614 | Not provided | Not provided | Not provided | Not provided | N/A | Structural | 2013 | North Indian River Lagoon | Not provided | Not provided | Not Credited | N/A | 200 | 2500
23799 | Natural Lands | North IRL | A | IR1-5 | 0.35 | 0.47 | 0.61776 | 4.1007 | 0.28647 | 2.5333 | 0.17697 | 6170 | Mixed wetland hardwoods | KSC-09-NIRL | Schwartz Road Drainage System | 1615.3346 | Kennedy Space Center | Not provided | Schwartz Road Drainage System - missing from model | Closed system that ultimately drains to the northwest before discharging to an impoundment area adjacent to the lagoon. | Impoundment | Completed | 2014 | 1.29 | 271 | A | 1614 | Not provided | Not provided | Not provided | Not provided | N/A | Structural | 2013 | North Indian River Lagoon | Not provided | Not provided | Not Credited | N/A | 200 | 2500
23800 | Natural Lands | North IRL | A | IR1-5 | 0.35 | 0.47 | 0.1819 | 3.8685 | 0.25823 | 0.70366 | 0.046972 | 6170 | Mixed wetland hardwoods | KSC-09-NIRL | Schwartz Road Drainage System | 1615.3346 | Kennedy Space Center | Not provided | Schwartz Road Drainage System - missing from model | Closed system that ultimately drains to the northwest before discharging to an impoundment area adjacent to the lagoon. | Impoundment | Completed | 2014 | 1.29 | 271 | A | 1614 | Not provided | Not provided | Not provided | Not provided | N/A | Structural | 2013 | North Indian River Lagoon | Not provided | Not provided | Not Credited | N/A | 158.7166 | 736.1104
23801 | Natural Lands | North IRL | A | IR1-5 | 0.35 | 0.47 | 0.43587 | 3.8685 | 0.25823 | 1.6861 | 0.11256 | 6410 | Freshwater marshes | KSC-09-NIRL | Schwartz Road Drainage System | 1615.3346 | Kennedy Space Center | Not provided | Schwartz Road Drainage System - missing from model | Closed system that ultimately drains to the northwest before discharging to an impoundment area adjacent to the lagoon. | Impoundment | Completed | 2014 | 1.29 | 271 | A | 1614 | Not provided | Not provided | Not provided | Not provided | N/A | Structural | 2013 | North Indian River Lagoon | Not provided | Not provided | Not Credited | N/A | 180.966 | 1763.8896
23802 | Natural Lands | North IRL | A | IR1-5 | 0.35 | 0.47 | 0.61776 | 4.6473 | 0.33108 | 2.871 | 0.20453 | 6181 | Cabbage palm hammock | KSC-09-NIRL | Schwartz Road Drainage System | 1615.3346 | Kennedy Space Center | Not provided | Schwartz Road Drainage System - missing from model | Closed system that ultimately drains to the northwest before discharging to an impoundment area adjacent to the lagoon. | Impoundment | Completed | 2014 | 1.29 | 271 | A | 1614 | Not provided | Not provided | Not provided | Not provided | N/A | Structural | 2013 | North Indian River Lagoon | Not provided | Not provided | Not Credited | N/A | 200 | 2500
23803 | Natural Lands | North IRL | A | IR1-5 | 0.35 | 0.47 | 0.55091 | 0 | 0 | 0 | 0 | 5300 | Reservoirs | KSC-09-NIRL | Schwartz Road Drainage System | 1615.3346 | Kennedy Space Center | Not provided | Schwartz Road Drainage System - missing from model | Closed system that ultimately drains to the northwest before discharging to an impoundment area adjacent to the lagoon. | Impoundment | Completed | 2014 | 1.29 | 271 | A | 1614 | Not provided | Not provided | Not provided | Not provided | N/A | Structural | 2013 | North Indian River Lagoon | Not provided | Not provided | Not Credited | N/A | 189.1823 | 2229.4338
23804 | Kennedy Space Center | North IRL | A | IR1-5 | 0.35 | 0.47 | 0.066858 | 0 | 0 | 0 | 0 | 7410 | Rural land in transition without positive indicators of intended activity | KSC-09-NIRL | Schwartz Road Drainage System | 1615.3346 | Kennedy Space Center | Not provided | Schwartz Road Drainage System - missing from model | Closed system that ultimately drains to the northwest before discharging to an impoundment area adjacent to the lagoon. | Impoundment | Completed | 2014 | 1.29 | 271 | A | 1614 | Not provided | Not provided | Not provided | Not provided | N/A | Structural | 2013 | North Indian River Lagoon | Not provided | Not provided | Not Credited | N/A | 110.8276 | 270.5662
23805 | Natural Lands | North IRL | A | IR1-5 | 0.35 | 0.47 | 0.29421 | 3.0867 | 0.24292 | 0.90812 | 0.071468 | 3200 | Shrub and Brushland | KSC-09-NIRL | Schwartz Road Drainage System | 1615.3346 | Kennedy Space Center | Not provided | Schwartz Road Drainage System - missing from model | Closed system that ultimately drains to the northwest before discharging to an impoundment area adjacent to the lagoon. | Impoundment | Completed | 2014 | 1.29 | 271 | A | 1614 | Not provided | Not provided | Not provided | Not provided | N/A | Structural | 2013 | North Indian River Lagoon | Not provided | Not provided | Not Credited | N/A | 166.2129 | 1190.6241
23806 | Natural Lands | North IRL | A | IR1-5 | 0.35 | 0.47 | 0.32355 | 3.0867 | 0.24292 | 0.9987 | 0.078596 | 6410 | Freshwater marshes | KSC-09-NIRL | Schwartz Road Drainage System | 1615.3346 | Kennedy Space Center | Not provided | Schwartz Road Drainage System - missing from model | Closed system that ultimately drains to the northwest before discharging to an impoundment area adjacent to the lagoon. | Impoundment | Completed | 2014 | 1.29 | 271 | A | 1614 | Not provided | Not provided | Not provided | Not provided | N/A | Structural | 2013 | North Indian River Lagoon | Not provided | Not provided | Not Credited | N/A | 158.5869 | 1309.3759
23807 | Natural Lands | North IRL | A | IR1-5 | 0.35 | 0.47 | 0.16842 | 4.7427 | 0.40784 | 0.79874 | 0.068687 | 3200 | Shrub and Brushland | KSC-09-NIRL | Schwartz Road Drainage System | 1615.3346 | Kennedy Space Center | Not provided | Schwartz Road Drainage System - missing from model | Closed system that ultimately drains to the northwest before discharging to an impoundment area adjacent to the lagoon. | Impoundment | Completed | 2014 | 1.29 | 271 | A | 1614 | Not provided | Not provided | Not provided | Not provided | N/A | Structural | 2013 | North Indian River Lagoon | Not provided | Not provided | Not Credited | N/A | 126.5096 | 681.5515
23808 | Natural Lands | North IRL | A | IR1-5 | 0.35 | 0.47 | 0.44935 | 4.7427 | 0.40784 | 2.1311 | 0.18326 | 6181 | Cabbage palm hammock | KSC-09-NIRL | Schwartz Road Drainage System | 1615.3346 | Kennedy Space Center | Not provided | Schwartz Road Drainage System - missing from model | Closed system that ultimately drains to the northwest before discharging to an impoundment area adjacent to the lagoon. | Impoundment | Completed | 2014 | 1.29 | 271 | A | 1614 | Not provided | Not provided | Not provided | Not provided | N/A | Structural | 2013 | North Indian River Lagoon | Not provided | Not provided | Not Credited | N/A | 176.6145 | 1818.4485
23809 | Natural Lands | North IRL | A | IR1-5 | 0.35 | 0.47 | 0.10239 | 3.8738 | 0.25897 | 0.39664 | 0.026516 | 6170 | Mixed wetland hardwoods | KSC-09-NIRL | Schwartz Road Drainage System | 1615.3346 | Kennedy Space Center | Not provided | Schwartz Road Drainage System - missing from model | Closed system that ultimately drains to the northwest before discharging to an impoundment area adjacent to the lagoon. | Impoundment | Completed | 2014 | 1.29 | 271 | A | 1614 | Not provided | Not provided | Not provided | Not provided | N/A | Structural | 2013 | North Indian River Lagoon | Not provided | Not provided | Not Credited | N/A | 86.9182 | 414.3583
23810 | Natural Lands | North IRL | A | IR1-5 | 0.35 | 0.47 | 0.51537 | 3.8738 | 0.25897 | 1.9965 | 0.13347 | 6410 | Freshwater marshes | KSC-09-NIRL | Schwartz Road Drainage System | 1615.3346 | Kennedy Space Center | Not provided | Schwartz Road Drainage System - missing from model | Closed system that ultimately drains to the northwest before discharging to an impoundment area adjacent to the lagoon. | Impoundment | Completed | 2014 | 1.29 | 271 | A | 1614 | Not provided | Not provided | Not provided | Not provided | N/A | Structural | 2013 | North Indian River Lagoon | Not provided | Not provided | Not Credited | N/A | 189.1888 | 2085.6418
23811 | Natural Lands | North IRL | A | IR1-5 | 0.35 | 0.47 | 0.61776 | 4.3091 | 0.31656 | 2.662 | 0.19556 | 6170 | Mixed wetland hardwoods | KSC-09-NIRL | Schwartz Road Drainage System | 1615.3346 | Kennedy Space Center | Not provided | Schwartz Road Drainage System - missing from model | Closed system that ultimately drains to the northwest before discharging to an impoundment area adjacent to the lagoon. | Impoundment | Completed | 2014 | 1.29 | 271 | A | 1614 | Not provided | Not provided | Not provided | Not provided | N/A | Structural | 2013 | North Indian River Lagoon | Not provided | Not provided | Not Credited | N/A | 200 | 2500
23812 | Natural Lands | North IRL | A | IR1-5 | 0.35 | 0.47 | 0.11177 | 4.0994 | 0.29152 | 0.45819 | 0.032584 | 6170 | Mixed wetland hardwoods | KSC-09-NIRL | Schwartz Road Drainage System | 1615.3346 | Kennedy Space Center | Not provided | Schwartz Road Drainage System - missing from model | Closed system that ultimately drains to the northwest before discharging to an impoundment area adjacent to the lagoon. | Impoundment | Completed | 2014 | 1.29 | 271 | A | 1614 | Not provided | Not provided | Not provided | Not provided | N/A | Structural | 2013 | North Indian River Lagoon | Not provided | Not provided | Not Credited | N/A | 122.8731 | 452.3205
23813 | Natural Lands | North IRL | A | IR1-5 | 0.35 | 0.47 | 0.50599 | 4.0994 | 0.29152 | 2.0742 | 0.14751 | 6410 | Freshwater marshes | KSC-09-NIRL | Schwartz Road Drainage System | 1615.3346 | Kennedy Space Center | Not provided | Schwartz Road Drainage System - missing from model | Closed system that ultimately drains to the northwest before discharging to an impoundment area adjacent to the lagoon. | Impoundment | Completed | 2014 | 1.29 | 271 | A | 1614 | Not provided | Not provided | Not provided | Not provided | N/A | Structural | 2013 | North Indian River Lagoon | Not provided | Not provided | Not Credited | N/A | 189.5941 | 2047.6795
23814 | Natural Lands | North IRL | A | IR1-5 | 0.35 | 0.47 | 0.4167 | 3.8629 | 0.25785 | 1.6097 | 0.10745 | 6170 | Mixed wetland hardwoods | KSC-09-NIRL | Schwartz Road Drainage System | 1615.3346 | Kennedy Space Center | Not provided | Schwartz Road Drainage System - missing from model | Closed system that ultimately drains to the northwest before discharging to an impoundment area adjacent to the lagoon. | Impoundment | Completed | 2014 | 1.29 | 271 | A | 1614 | Not provided | Not provided | Not provided | Not provided | N/A | Structural | 2013 | North Indian River Lagoon | Not provided | Not provided | Not Credited | N/A | 176.416 | 1686.3362
23815 | Natural Lands | North IRL | A | IR1-5 | 0.35 | 0.47 | 0.20106 | 3.8629 | 0.25785 | 0.77668 | 0.051843 | 6410 | Freshwater marshes | KSC-09-NIRL | Schwartz Road Drainage System | 1615.3346 | Kennedy Space Center | Not provided | Schwartz Road Drainage System - missing from model | Closed system that ultimately drains to the northwest before discharging to an impoundment area adjacent to the lagoon. | Impoundment | Completed | 2014 | 1.29 | 271 | A | 1614 | Not provided | Not provided | Not provided | Not provided | N/A | Structural | 2013 | North Indian River Lagoon | Not provided | Not provided | Not Credited | N/A | 143.8114 | 813.6638
23816 | Natural Lands | North IRL | A | IR1-5 | 0.35 | 0.47 | 0.61776 | 3.2032 | 0.36512 | 1.9788 | 0.22556 | 3200 | Shrub and Brushland | KSC-09-NIRL | Schwartz Road Drainage System | 1615.3346 | Kennedy Space Center | Not provided | Schwartz Road Drainage System - missing from model | Closed system that ultimately drains to the northwest before discharging to an impoundment area adjacent to the lagoon. | Impoundment | Completed | 2014 | 1.29 | 271 | A | 1614 | Not provided | Not provided | Not provided | Not provided | N/A | Structural | 2013 | North Indian River Lagoon | Not provided | Not provided | Not Credited | N/A | 200 | 2500
23817 | Natural Lands | North IRL | A | IR1-5 | 0.35 | 0.47 | 0.61776 | 4.0327 | 0.28186 | 2.4913 | 0.17413 | 6410 | Freshwater marshes | KSC-09-NIRL | Schwartz Road Drainage System | 1615.3346 | Kennedy Space Center | Not provided | Schwartz Road Drainage System - missing from model | Closed system that ultimately drains to the northwest before discharging to an impoundment area adjacent to the lagoon. | Impoundment | Completed | 2014 | 1.29 | 271 | A | 1614 | Not provided | Not provided | Not provided | Not provided | N/A | Structural | 2013 | North Indian River Lagoon | Not provided | Not provided | Not Credited | N/A | 200 | 2500
23818 | Natural Lands | North IRL | A | IR1-5 | 0.35 | 0.47 | 0.50702 | 3.2857 | 0.33463 | 1.6659 | 0.16966 | 3200 | Shrub and Brushland | KSC-09-NIRL | Schwartz Road Drainage System | 1615.3346 | Kennedy Space Center | Not provided | Schwartz Road Drainage System - missing from model | Closed system that ultimately drains to the northwest before discharging to an impoundment area adjacent to the lagoon. | Impoundment | Completed | 2014 | 1.29 | 271 | A | 1614 | Not provided | Not provided | Not provided | Not provided | N/A | Structural | 2013 | North Indian River Lagoon | Not provided | Not provided | Not Credited | N/A | 187.8316 | 2051.8294
23819 | Natural Lands | North IRL | A | IR1-5 | 0.35 | 0.47 | 0.11075 | 3.2857 | 0.33463 | 0.36387 | 0.037059 | 6181 | Cabbage palm hammock | KSC-09-NIRL | Schwartz Road Drainage System | 1615.3346 | Kennedy Space Center | Not provided | Schwartz Road Drainage System - missing from model | Closed system that ultimately drains to the northwest before discharging to an impoundment area adjacent to the lagoon. | Impoundment | Completed | 2014 | 1.29 | 271 | A | 1614 | Not provided | Not provided | Not provided | Not provided | N/A | Structural | 2013 | North Indian River Lagoon | Not provided | Not provided | Not Credited | N/A | 114.4105 | 448.1706
23820 | Natural Lands | North IRL | A | IR1-5 | 0.35 | 0.47 | 0.61776 | 4.1133 | 0.29371 | 2.5411 | 0.18145 | 6410 | Freshwater marshes | KSC-09-NIRL | Schwartz Road Drainage System | 1615.3346 | Kennedy Space Center | Not provided | Schwartz Road Drainage System - missing from model | Closed system that ultimately drains to the northwest before discharging to an impoundment area adjacent to the lagoon. | Impoundment | Completed | 2014 | 1.29 | 271 | A | 1614 | Not provided | Not provided | Not provided | Not provided | N/A | Structural | 2013 | North Indian River Lagoon | Not provided | Not provided | Not Credited | N/A | 200 | 2500
23821 | Natural Lands | North IRL | A | IR1-5 | 0.35 | 0.47 | 0.43241 | 2.9048 | 0.26207 | 1.256 | 0.11332 | 3200 | Shrub and Brushland | KSC-09-NIRL | Schwartz Road Drainage System | 1615.3346 | Kennedy Space Center | Not provided | Schwartz Road Drainage System - missing from model | Closed system that ultimately drains to the northwest before discharging to an impoundment area adjacent to the lagoon. | Impoundment | Completed | 2014 | 1.29 | 271 | A | 1614 | Not provided | Not provided | Not provided | Not provided | N/A | Structural | 2013 | North Indian River Lagoon | Not provided | Not provided | Not Credited | N/A | 191.8301 | 1749.8946
23822 | Natural Lands | North IRL | A | IR1-5 | 0.35 | 0.47 | 0.18536 | 2.9048 | 0.26207 | 0.53841 | 0.048575 | 6410 | Freshwater marshes | KSC-09-NIRL | Schwartz Road Drainage System | 1615.3346 | Kennedy Space Center | Not provided | Schwartz Road Drainage System - missing from model | Closed system that ultimately drains to the northwest before discharging to an impoundment area adjacent to the lagoon. | Impoundment | Completed | 2014 | 1.29 | 271 | A | 1614 | Not provided | Not provided | Not provided | Not provided | N/A | Structural | 2013 | North Indian River Lagoon | Not provided | Not provided | Not Credited | N/A | 125.5854 | 750.1054
23823 | Natural Lands | North IRL | A | IR1-5 | 0.35 | 0.47 | 0.076765 | 5.6841 | 0.50696 | 0.43634 | 0.038917 | 6181 | Cabbage palm hammock | KSC-09-NIRL | Schwartz Road Drainage System | 1615.3346 | Kennedy Space Center | Not provided | Schwartz Road Drainage System - missing from model | Closed system that ultimately drains to the northwest before discharging to an impoundment area adjacent to the lagoon. | Impoundment | Completed | 2014 | 1.29 | 271 | A | 1614 | Not provided | Not provided | Not provided | Not provided | N/A | Structural | 2013 | North Indian River Lagoon | Not provided | Not provided | Not Credited | N/A | 94.1632 | 310.656
23824 | Natural Lands | North IRL | A | IR1-5 | 0.35 | 0.47 | 0.541 | 5.6841 | 0.50696 | 3.0751 | 0.27427 | 6460 | Mixed scrub-shrub wetland | KSC-09-NIRL | Schwartz Road Drainage System | 1615.3346 | Kennedy Space Center | Not provided | Schwartz Road Drainage System - missing from model | Closed system that ultimately drains to the northwest before discharging to an impoundment area adjacent to the lagoon. | Impoundment | Completed | 2014 | 1.29 | 271 | A | 1614 | Not provided | Not provided | Not provided | Not provided | N/A | Structural | 2013 | North Indian River Lagoon | Not provided | Not provided | Not Credited | N/A | 208.8365 | 2189.344
23825 | Natural Lands | North IRL | A | IR1-5 | 0.35 | 0.47 | 0.24209 | 3.0694 | 0.39973 | 0.74309 | 0.096772 | 5100 | Streams and waterways | KSC-09-NIRL | Schwartz Road Drainage System | 1615.3346 | Kennedy Space Center | Not provided | Schwartz Road Drainage System - missing from model | Closed system that ultimately drains to the northwest before discharging to an impoundment area adjacent to the lagoon. | Impoundment | Completed | 2014 | 1.29 | 271 | A | 1614 | Not provided | Not provided | Not provided | Not provided | N/A | Structural | 2013 | North Indian River Lagoon | Not provided | Not provided | Not Credited | N/A | 139.2321 | 979.7199
23826 | Natural Lands | North IRL | A | IR1-5 | 0.35 | 0.47 | 0.099053 | 3.0694 | 0.39973 | 0.30404 | 0.039594 | 6182 | Cabbage palm savannah | KSC-09-NIRL | Schwartz Road Drainage System | 1615.3346 | Kennedy Space Center | Not provided | Schwartz Road Drainage System - missing from model | Closed system that ultimately drains to the northwest before discharging to an impoundment area adjacent to the lagoon. | Impoundment | Completed | 2014 | 1.29 | 271 | A | 1614 | Not provided | Not provided | Not provided | Not provided | N/A | Structural | 2013 | North Indian River Lagoon | Not provided | Not provided | Not Credited | N/A | 115.9888 | 400.8535
23827 | Kennedy Space Center | North IRL | A | IR1-5 | 0.35 | 0.47 | 0.20888 | 3.0694 | 0.39973 | 0.64116 | 0.083497 | 8140 | Roads and Highways | KSC-09-NIRL | Schwartz Road Drainage System | 1615.3346 | Kennedy Space Center | Not provided | Schwartz Road Drainage System - missing from model | Closed system that ultimately drains to the northwest before discharging to an impoundment area adjacent to the lagoon. | Impoundment | Completed | 2014 | 1.29 | 271 | A | 1614 | Not provided | Not provided | Not provided | Not provided | N/A | Structural | 2013 | North Indian River Lagoon | Not provided | Not provided | Not Credited | N/A | 133.8338 | 845.3266
23828 | Natural Lands | North IRL | A | IR1-5 | 0.35 | 0.47 | 0.030257 | 5.4824 | 0.49264 | 0.16588 | 0.014906 | 3200 | Shrub and Brushland | KSC-09-NIRL | Schwartz Road Drainage System | 1615.3346 | Kennedy Space Center | Not provided | Schwartz Road Drainage System - missing from model | Closed system that ultimately drains to the northwest before discharging to an impoundment area adjacent to the lagoon. | Impoundment | Completed | 2014 | 1.29 | 271 | A | 1614 | Not provided | Not provided | Not provided | Not provided | N/A | Structural | 2013 | North Indian River Lagoon | Not provided | Not provided | Not Credited | N/A | 57.3043 | 122.446
23829 | Natural Lands | North IRL | A | IR1-5 | 0.35 | 0.47 | 0.58751 | 5.4824 | 0.49264 | 3.2209 | 0.28943 | 6170 | Mixed wetland hardwoods | KSC-09-NIRL | Schwartz Road Drainage System | 1615.3346 | Kennedy Space Center | Not provided | Schwartz Road Drainage System - missing from model | Closed system that ultimately drains to the northwest before discharging to an impoundment area adjacent to the lagoon. | Impoundment | Completed | 2014 | 1.29 | 271 | A | 1614 | Not provided | Not provided | Not provided | Not provided | N/A | Structural | 2013 | North Indian River Lagoon | Not provided | Not provided | Not Credited | N/A | 206.7894 | 2377.554
23830 | Natural Lands | North IRL | A | IR1-5 | 0.35 | 0.47 | 0.094346 | 4.5471 | 0.38344 | 0.42899 | 0.036176 | 3200 | Shrub and Brushland | KSC-09-NIRL | Schwartz Road Drainage System | 1615.3346 | Kennedy Space Center | Not provided | Schwartz Road Drainage System - missing from model | Closed system that ultimately drains to the northwest before discharging to an impoundment area adjacent to the lagoon. | Impoundment | Completed | 2014 | 1.29 | 271 | A | 1614 | Not provided | Not provided | Not provided | Not provided | N/A | Structural | 2013 | North Indian River Lagoon | Not provided | Not provided | Not Credited | N/A | 92.3758 | 381.8028
23831 | Natural Lands | North IRL | A | IR1-5 | 0.35 | 0.47 | 0.52342 | 4.5471 | 0.38344 | 2.38 | 0.2007 | 6410 | Freshwater marshes | KSC-09-NIRL | Schwartz Road Drainage System | 1615.3346 | Kennedy Space Center | Not provided | Schwartz Road Drainage System - missing from model | Closed system that ultimately drains to the northwest before discharging to an impoundment area adjacent to the lagoon. | Impoundment | Completed | 2014 | 1.29 | 271 | A | 1614 | Not provided | Not provided | Not provided | Not provided | N/A | Structural | 2013 | North Indian River Lagoon | Not provided | Not provided | Not Credited | N/A | 214.5111 | 2118.1972
23832 | Natural Lands | North IRL | A | IR1-5 | 0.35 | 0.47 | 0.017891 | 4.1397 | 0.29259 | 0.074064 | 0.0052348 | 6170 | Mixed wetland hardwoods | KSC-09-NIRL | Schwartz Road Drainage System | 1615.3346 | Kennedy Space Center | Not provided | Schwartz Road Drainage System - missing from model | Closed system that ultimately drains to the northwest before discharging to an impoundment area adjacent to the lagoon. | Impoundment | Completed | 2014 | 1.29 | 271 | A | 1614 | Not provided | Not provided | Not provided | Not provided | N/A | Structural | 2013 | North Indian River Lagoon | Not provided | Not provided | Not Credited | N/A | 40.9144 | 72.4038
23833 | Natural Lands | North IRL | A | IR1-5 | 0.35 | 0.47 | 0.59987 | 4.1397 | 0.29259 | 2.4833 | 0.17552 | 6410 | Freshwater marshes | KSC-09-NIRL | Schwartz Road Drainage System | 1615.3346 | Kennedy Space Center | Not provided | Schwartz Road Drainage System - missing from model | Closed system that ultimately drains to the northwest before discharging to an impoundment area adjacent to the lagoon. | Impoundment | Completed | 2014 | 1.29 | 271 | A | 1614 | Not provided | Not provided | Not provided | Not provided | N/A | Structural | 2013 | North Indian River Lagoon | Not provided | Not provided | Not Credited | N/A | 194.2064 | 2427.5962
23834 | Natural Lands | North IRL | A | IR1-5 | 0.35 | 0.47 | 0.42223 | 4.3166 | 0.47913 | 1.8226 | 0.20231 | 6460 | Mixed scrub-shrub wetland | KSC-09-NIRL | Schwartz Road Drainage System | 1615.3346 | Kennedy Space Center | Not provided | Schwartz Road Drainage System - missing from model | Closed system that ultimately drains to the northwest before discharging to an impoundment area adjacent to the lagoon. | Impoundment | Completed | 2014 | 1.29 | 271 | A | 1614 | Not provided | Not provided | Not provided | Not provided | N/A | Structural | 2013 | North Indian River Lagoon | Not provided | Not provided | Not Credited | N/A | 168.3616 | 1708.7125
23835 | Natural Lands | North IRL | A | IR1-5 | 0.35 | 0.47 | 0.60035 | 4.3191 | 0.32222 | 2.593 | 0.19344 | 6170 | Mixed wetland hardwoods | KSC-09-NIRL | Schwartz Road Drainage System | 1615.3346 | Kennedy Space Center | Not provided | Schwartz Road Drainage System - missing from model | Closed system that ultimately drains to the northwest before discharging to an impoundment area adjacent to the lagoon. | Impoundment | Completed | 2014 | 1.29 | 271 | A | 1614 | Not provided | Not provided | Not provided | Not provided | N/A | Structural | 2013 | North Indian River Lagoon | Not provided | Not provided | Not Credited | N/A | 197.5685 | 2429.5258
23836 | Natural Lands | North IRL | A | IR1-5 | 0.35 | 0.47 | 0.017415 | 4.3191 | 0.32222 | 0.075215 | 0.0056113 | 6410 | Freshwater marshes | KSC-09-NIRL | Schwartz Road Drainage System | 1615.3346 | Kennedy Space Center | Not provided | Schwartz Road Drainage System - missing from model | Closed system that ultimately drains to the northwest before discharging to an impoundment area adjacent to the lagoon. | Impoundment | Completed | 2014 | 1.29 | 271 | A | 1614 | Not provided | Not provided | Not provided | Not provided | N/A | Structural | 2013 | North Indian River Lagoon | Not provided | Not provided | Not Credited | N/A | 43.8947 | 70.4742
23837 | Natural Lands | North IRL | A | IR1-5 | 0.35 | 0.47 | 0.53874 | 2.6515 | 0.26226 | 1.4284 | 0.14129 | 3200 | Shrub and Brushland | KSC-09-NIRL | Schwartz Road Drainage System | 1615.3346 | Kennedy Space Center | Not provided | Schwartz Road Drainage System - missing from model | Closed system that ultimately drains to the northwest before discharging to an impoundment area adjacent to the lagoon. | Impoundment | Completed | 2014 | 1.29 | 271 | A | 1614 | Not provided | Not provided | Not provided | Not provided | N/A | Structural | 2013 | North Indian River Lagoon | Not provided | Not provided | Not Credited | N/A | 200.1552 | 2180.1949
23838 | Natural Lands | North IRL | A | IR1-5 | 0.35 | 0.47 | 0.079026 | 2.6515 | 0.26226 | 0.20953 | 0.020725 | 6410 | Freshwater marshes | KSC-09-NIRL | Schwartz Road Drainage System | 1615.3346 | Kennedy Space Center | Not provided | Schwartz Road Drainage System - missing from model | Closed system that ultimately drains to the northwest before discharging to an impoundment area adjacent to the lagoon. | Impoundment | Completed | 2014 | 1.29 | 271 | A | 1614 | Not provided | Not provided | Not provided | Not provided | N/A | Structural | 2013 | North Indian River Lagoon | Not provided | Not provided | Not Credited | N/A | 106.2448 | 319.8051
23839 | Natural Lands | North IRL | A | IR1-5 | 0.35 | 0.47 | 0.58563 | 2.8336 | 0.30071 | 1.6594 | 0.17611 | 3200 | Shrub and Brushland | KSC-09-NIRL | Schwartz Road Drainage System | 1615.3346 | Kennedy Space Center | Not provided | Schwartz Road Drainage System - missing from model | Closed system that ultimately drains to the northwest before discharging to an impoundment area adjacent to the lagoon. | Impoundment | Completed | 2014 | 1.29 | 271 | A | 1614 | Not provided | Not provided | Not provided | Not provided | N/A | Structural | 2013 | North Indian River Lagoon | Not provided | Not provided | Not Credited | N/A | 203.7787 | 2369.9537
23840 | Natural Lands | North IRL | A | IR1-5 | 0.35 | 0.47 | 0.032135 | 2.8336 | 0.30071 | 0.091057 | 0.0096635 | 6410 | Freshwater marshes | KSC-09-NIRL | Schwartz Road Drainage System | 1615.3346 | Kennedy Space Center | Not provided | Schwartz Road Drainage System - missing from model | Closed system that ultimately drains to the northwest before discharging to an impoundment area adjacent to the lagoon. | Impoundment | Completed | 2014 | 1.29 | 271 | A | 1614 | Not provided | Not provided | Not provided | Not provided | N/A | Structural | 2013 | North Indian River Lagoon | Not provided | Not provided | Not Credited | N/A | 46.5463 | 130.0463
23841 | Natural Lands | North IRL | A | IR1-5 | 0.35 | 0.47 | 0.039379 | 3.5906 | 0.2367 | 0.14139 | 0.0093208 | 5100 | Streams and waterways | KSC-09-NIRL | Schwartz Road Drainage System | 1615.3346 | Kennedy Space Center | Not provided | Schwartz Road Drainage System - missing from model | Closed system that ultimately drains to the northwest before discharging to an impoundment area adjacent to the lagoon. | Impoundment | Completed | 2014 | 1.29 | 271 | A | 1614 | Not provided | Not provided | Not provided | Not provided | N/A | Structural | 2013 | North Indian River Lagoon | Not provided | Not provided | Not Credited | N/A | 106.3813 | 159.3599
23842 | Natural Lands | North IRL | A | IR1-5 | 0.35 | 0.47 | 0.53436 | 3.5906 | 0.2367 | 1.9187 | 0.12648 | 6170 | Mixed wetland hardwoods | KSC-09-NIRL | Schwartz Road Drainage System | 1615.3346 | Kennedy Space Center | Not provided | Schwartz Road Drainage System - missing from model | Closed system that ultimately drains to the northwest before discharging to an impoundment area adjacent to the lagoon. | Impoundment | Completed | 2014 | 1.29 | 271 | A | 1614 | Not provided | Not provided | Not provided | Not provided | N/A | Structural | 2013 | North Indian River Lagoon | Not provided | Not provided | Not Credited | N/A | 185.8464 | 2162.479
23843 | Natural Lands | North IRL | A | IR1-5 | 0.35 | 0.47 | 0.044025 | 3.5906 | 0.2367 | 0.15807 | 0.010421 | 6410 | Freshwater marshes | KSC-09-NIRL | Schwartz Road Drainage System | 1615.3346 | Kennedy Space Center | Not provided | Schwartz Road Drainage System - missing from model | Closed system that ultimately drains to the northwest before discharging to an impoundment area adjacent to the lagoon. | Impoundment | Completed | 2014 | 1.29 | 271 | A | 1614 | Not provided | Not provided | Not provided | Not provided | N/A | Structural | 2013 | North Indian River Lagoon | Not provided | Not provided | Not Credited | N/A | 75.1257 | 178.1611
23844 | Natural Lands | North IRL | A | IR1-5 | 0.35 | 0.47 | 0.61776 | 2.5347 | 0.20447 | 1.5658 | 0.12631 | 4340 | Hardwood Conifer Mixed | KSC-09-NIRL | Schwartz Road Drainage System | 1615.3346 | Kennedy Space Center | Not provided | Schwartz Road Drainage System - missing from model | Closed system that ultimately drains to the northwest before discharging to an impoundment area adjacent to the lagoon. | Impoundment | Completed | 2014 | 1.29 | 271 | A | 1614 | Not provided | Not provided | Not provided | Not provided | N/A | Structural | 2013 | North Indian River Lagoon | Not provided | Not provided | Not Credited | N/A | 200 | 2500
23845 | Natural Lands | North IRL | A | IR1-5 | 0.35 | 0.47 | 0.61776 | 0 | 0 | 0 | 0 | 5300 | Reservoirs | KSC-09-NIRL | Schwartz Road Drainage System | 1615.3346 | Kennedy Space Center | Not provided | Schwartz Road Drainage System - missing from model | Closed system that ultimately drains to the northwest before discharging to an impoundment area adjacent to the lagoon. | Impoundment | Completed | 2014 | 1.29 | 271 | A | 1614 | Not provided | Not provided | Not provided | Not provided | N/A | Structural | 2013 | North Indian River Lagoon | Not provided | Not provided | Not Credited | N/A | 200 | 2500
23846 | Natural Lands | North IRL | A | IR1-5 | 0.35 | 0.47 | 0.61776 | 0 | 0 | 0 | 0 | 5300 | Reservoirs | KSC-09-NIRL | Schwartz Road Drainage System | 1615.3346 | Kennedy Space Center | Not provided | Schwartz Road Drainage System - missing from model | Closed system that ultimately drains to the northwest before discharging to an impoundment area adjacent to the lagoon. | Impoundment | Completed | 2014 | 1.29 | 271 | A | 1614 | Not provided | Not provided | Not provided | Not provided | N/A | Structural | 2013 | North Indian River Lagoon | Not provided | Not provided | Not Credited | N/A | 200 | 2500
23847 | Natural Lands | North IRL | A | IR1-5 | 0.35 | 0.47 | 0.61776 | 3.3567 | 0.15289 | 2.0736 | 0.094448 | 6181 | Cabbage palm hammock | KSC-09-NIRL | Schwartz Road Drainage System | 1615.3346 | Kennedy Space Center | Not provided | Schwartz Road Drainage System - missing from model | Closed system that ultimately drains to the northwest before discharging to an impoundment area adjacent to the lagoon. | Impoundment | Completed | 2014 | 1.29 | 271 | A | 1614 | Not provided | Not provided | Not provided | Not provided | N/A | Structural | 2013 | North Indian River Lagoon | Not provided | Not provided | Not Credited | N/A | 200 | 2500
23848 | Natural Lands | North IRL | A | IR1-5 | 0.35 | 0.47 | 0.61776 | 4.0756 | 0.28792 | 2.5178 | 0.17787 | 6410 | Freshwater marshes | KSC-09-NIRL | Schwartz Road Drainage System | 1615.3346 | Kennedy Space Center | Not provided | Schwartz Road Drainage System - missing from model | Closed system that ultimately drains to the northwest before discharging to an impoundment area adjacent to the lagoon. | Impoundment | Completed | 2014 | 1.29 | 271 | A | 1614 | Not provided | Not provided | Not provided | Not provided | N/A | Structural | 2013 | North Indian River Lagoon | Not provided | Not provided | Not Credited | N/A | 200 | 2500
23849 | Natural Lands | North IRL | A | IR1-5 | 0.35 | 0.47 | 0.012298 | 4.2169 | 0.30037 | 0.051861 | 0.0036939 | 3200 | Shrub and Brushland | KSC-09-NIRL | Schwartz Road Drainage System | 1615.3346 | Kennedy Space Center | Not provided | Schwartz Road Drainage System - missing from model | Closed system that ultimately drains to the northwest before discharging to an impoundment area adjacent to the lagoon. | Impoundment | Completed | 2014 | 1.29 | 271 | A | 1614 | Not provided | Not provided | Not provided | Not provided | N/A | Structural | 2013 | North Indian River Lagoon | Not provided | Not provided | Not Credited | N/A | 41.6935 | 49.7689
23850 | Natural Lands | North IRL | A | IR1-5 | 0.35 | 0.47 | 0.070184 | 4.2169 | 0.30037 | 0.29596 | 0.021081 | 4110 | Pine flatwoods | KSC-09-NIRL | Schwartz Road Drainage System | 1615.3346 | Kennedy Space Center | Not provided | Schwartz Road Drainage System - missing from model | Closed system that ultimately drains to the northwest before discharging to an impoundment area adjacent to the lagoon. | Impoundment | Completed | 2014 | 1.29 | 271 | A | 1614 | Not provided | Not provided | Not provided | Not provided | N/A | Structural | 2013 | North Indian River Lagoon | Not provided | Not provided | Not Credited | N/A | 81.7724 | 284.025
23851 | Natural Lands | North IRL | A | IR1-5 | 0.35 | 0.47 | 0.53528 | 4.2169 | 0.30037 | 2.2572 | 0.16078 | 6170 | Mixed wetland hardwoods | KSC-09-NIRL | Schwartz Road Drainage System | 1615.3346 | Kennedy Space Center | Not provided | Schwartz Road Drainage System - missing from model | Closed system that ultimately drains to the northwest before discharging to an impoundment area adjacent to the lagoon. | Impoundment | Completed | 2014 | 1.29 | 271 | A | 1614 | Not provided | Not provided | Not provided | Not provided | N/A | Structural | 2013 | North Indian River Lagoon | Not provided | Not provided | Not Credited | N/A | 191.0635 | 2166.2061
23852 | Natural Lands | North IRL | A | IR1-5 | 0.35 | 0.47 | 0.49883 | 3.3746 | 0.27257 | 1.6833 | 0.13597 | 3100 | Herbaceous Dry Prairie | KSC-09-NIRL | Schwartz Road Drainage System | 1615.3346 | Kennedy Space Center | Not provided | Schwartz Road Drainage System - missing from model | Closed system that ultimately drains to the northwest before discharging to an impoundment area adjacent to the lagoon. | Impoundment | Completed | 2014 | 1.29 | 271 | A | 1614 | Not provided | Not provided | Not provided | Not provided | N/A | Structural | 2013 | North Indian River Lagoon | Not provided | Not provided | Not Credited | N/A | 180.7645 | 2018.6892
23853 | Natural Lands | North IRL | A | IR1-5 | 0.35 | 0.47 | 0.087163 | 5.3319 | 0.45766 | 0.46474 | 0.039891 | 6181 | Cabbage palm hammock | KSC-09-NIRL | Schwartz Road Drainage System | 1615.3346 | Kennedy Space Center | Not provided | Schwartz Road Drainage System - missing from model | Closed system that ultimately drains to the northwest before discharging to an impoundment area adjacent to the lagoon. | Impoundment | Completed | 2014 | 1.29 | 271 | A | 1614 | Not provided | Not provided | Not provided | Not provided | N/A | Structural | 2013 | North Indian River Lagoon | Not provided | Not provided | Not Credited | N/A | 122.729 | 352.7359
23854 | Natural Lands | North IRL | A | IR1-5 | 0.35 | 0.47 | 0.14906 | 5.3319 | 0.45766 | 0.79475 | 0.068216 | 6410 | Freshwater marshes | KSC-09-NIRL | Schwartz Road Drainage System | 1615.3346 | Kennedy Space Center | Not provided | Schwartz Road Drainage System - missing from model | Closed system that ultimately drains to the northwest before discharging to an impoundment area adjacent to the lagoon. | Impoundment | Completed | 2014 | 1.29 | 271 | A | 1614 | Not provided | Not provided | Not provided | Not provided | N/A | Structural | 2013 | North Indian River Lagoon | Not provided | Not provided | Not Credited | N/A | 121.9037 | 603.2099
23855 | Natural Lands | North IRL | A | IR1-5 | 0.35 | 0.47 | 0.38154 | 5.3319 | 0.45766 | 2.0344 | 0.17462 | 6460 | Mixed scrub-shrub wetland | KSC-09-NIRL | Schwartz Road Drainage System | 1615.3346 | Kennedy Space Center | Not provided | Schwartz Road Drainage System - missing from model | Closed system that ultimately drains to the northwest before discharging to an impoundment area adjacent to the lagoon. | Impoundment | Completed | 2014 | 1.29 | 271 | A | 1614 | Not provided | Not provided | Not provided | Not provided | N/A | Structural | 2013 | North Indian River Lagoon | Not provided | Not provided | Not Credited | N/A | 163.7636 | 1544.0542
23856 | Natural Lands | North IRL | A | IR1-5 | 0.35 | 0.47 | 0.61776 | 4.7043 | 0.37532 | 2.9062 | 0.23186 | 6410 | Freshwater marshes | KSC-09-NIRL | Schwartz Road Drainage System | 1615.3346 | Kennedy Space Center | Not provided | Schwartz Road Drainage System - missing from model | Closed system that ultimately drains to the northwest before discharging to an impoundment area adjacent to the lagoon. | Impoundment | Completed | 2014 | 1.29 | 271 | A | 1614 | Not provided | Not provided | Not provided | Not provided | N/A | Structural | 2013 | North Indian River Lagoon | Not provided | Not provided | Not Credited | N/A | 200 | 2500
23857 | Natural Lands | North IRL | A | IR1-5 | 0.35 | 0.47 | 0.073562 | 1.5811 | 0.0779 | 0.11631 | 0.0057305 | 5300 | Reservoirs | KSC-09-NIRL | Schwartz Road Drainage System | 1615.3346 | Kennedy Space Center | Not provided | Schwartz Road Drainage System - missing from model | Closed system that ultimately drains to the northwest before discharging to an impoundment area adjacent to the lagoon. | Impoundment | Completed | 2014 | 1.29 | 271 | A | 1614 | Not provided | Not provided | Not provided | Not provided | N/A | Structural | 2013 | North Indian River Lagoon | Not provided | Not provided | Not Credited | N/A | 94.0094 | 297.696
23858 | Natural Lands | North IRL | A | IR1-5 | 0.35 | 0.47 | 0.075013 | 1.5811 | 0.0779 | 0.1186 | 0.0058435 | 6410 | Freshwater marshes | KSC-09-NIRL | Schwartz Road Drainage System | 1615.3346 | Kennedy Space Center | Not provided | Schwartz Road Drainage System - missing from model | Closed system that ultimately drains to the northwest before discharging to an impoundment area adjacent to the lagoon. | Impoundment | Completed | 2014 | 1.29 | 271 | A | 1614 | Not provided | Not provided | Not provided | Not provided | N/A | Structural | 2013 | North Indian River Lagoon | Not provided | Not provided | Not Credited | N/A | 84.0223 | 303.5649
23859 | Natural Lands | North IRL | A | IR1-5 | 0.35 | 0.47 | 0.00083145 | 1.5811 | 0.0779 | 0.0013146 | 6.477e-05 | 6410 | Freshwater marshes | KSC-09-NIRL | Schwartz Road Drainage System | 1615.3346 | Kennedy Space Center | Not provided | Schwartz Road Drainage System - missing from model | Closed system that ultimately drains to the northwest before discharging to an impoundment area adjacent to the lagoon. | Impoundment | Completed | 2014 | 1.29 | 271 | A | 1614 | Not provided | Not provided | Not provided | Not provided | N/A | Structural | 2013 | North Indian River Lagoon | Not provided | Not provided | Not Credited | N/A | 22.3279 | 3.3648
23860 | Kennedy Space Center | North IRL | A | IR1-5 | 0.35 | 0.47 | 0.46836 | 1.5811 | 0.0779 | 0.74051 | 0.036485 | 7410 | Rural land in transition without positive indicators of intended activity | KSC-09-NIRL | Schwartz Road Drainage System | 1615.3346 | Kennedy Space Center | Not provided | Schwartz Road Drainage System - missing from model | Closed system that ultimately drains to the northwest before discharging to an impoundment area adjacent to the lagoon. | Impoundment | Completed | 2014 | 1.29 | 271 | A | 1614 | Not provided | Not provided | Not provided | Not provided | N/A | Structural | 2013 | North Indian River Lagoon | Not provided | Not provided | Not Credited | N/A | 187.0661 | 1895.3743
23861 | Natural Lands | North IRL | A | IR1-5 | 0.35 | 0.47 | 0.44185 | 2.5998 | 0.22544 | 1.1487 | 0.099608 | 3200 | Shrub and Brushland | KSC-09-NIRL | Schwartz Road Drainage System | 1615.3346 | Kennedy Space Center | Not provided | Schwartz Road Drainage System - missing from model | Closed system that ultimately drains to the northwest before discharging to an impoundment area adjacent to the lagoon. | Impoundment | Completed | 2014 | 1.29 | 271 | A | 1614 | Not provided | Not provided | Not provided | Not provided | N/A | Structural | 2013 | North Indian River Lagoon | Not provided | Not provided | Not Credited | N/A | 169.7652 | 1788.0933
23862 | Natural Lands | North IRL | A | IR1-5 | 0.35 | 0.47 | 0.17592 | 2.5998 | 0.22544 | 0.45735 | 0.039658 | 6410 | Freshwater marshes | KSC-09-NIRL | Schwartz Road Drainage System | 1615.3346 | Kennedy Space Center | Not provided | Schwartz Road Drainage System - missing from model | Closed system that ultimately drains to the northwest before discharging to an impoundment area adjacent to the lagoon. | Impoundment | Completed | 2014 | 1.29 | 271 | A | 1614 | Not provided | Not provided | Not provided | Not provided | N/A | Structural | 2013 | North Indian River Lagoon | Not provided | Not provided | Not Credited | N/A | 154.789 | 711.9067
23863 | Natural Lands | North IRL | A | IR1-5 | 0.35 | 0.47 | 0.39163 | 3.9631 | 0.39763 | 1.5521 | 0.15572 | 3200 | Shrub and Brushland | KSC-09-NIRL | Schwartz Road Drainage System | 1615.3346 | Kennedy Space Center | Not provided | Schwartz Road Drainage System - missing from model | Closed system that ultimately drains to the northwest before discharging to an impoundment area adjacent to the lagoon. | Impoundment | Completed | 2014 | 1.29 | 271 | A | 1614 | Not provided | Not provided | Not provided | Not provided | N/A | Structural | 2013 | North Indian River Lagoon | Not provided | Not provided | Not Credited | N/A | 179.1526 | 1584.8787
23864 | Natural Lands | North IRL | A | IR1-5 | 0.35 | 0.47 | 0.22613 | 3.9631 | 0.39763 | 0.89618 | 0.089916 | 6410 | Freshwater marshes | KSC-09-NIRL | Schwartz Road Drainage System | 1615.3346 | Kennedy Space Center | Not provided | Schwartz Road Drainage System - missing from model | Closed system that ultimately drains to the northwest before discharging to an impoundment area adjacent to the lagoon. | Impoundment | Completed | 2014 | 1.29 | 271 | A | 1614 | Not provided | Not provided | Not provided | Not provided | N/A | Structural | 2013 | North Indian River Lagoon | Not provided | Not provided | Not Credited | N/A | 138.0901 | 915.1213
23865 | Natural Lands | North IRL | A | IR1-5 | 0.35 | 0.47 | 0.61776 | 2.7597 | 0.30121 | 1.7049 | 0.18608 | 3200 | Shrub and Brushland | KSC-09-NIRL | Schwartz Road Drainage System | 1615.3346 | Kennedy Space Center | Not provided | Schwartz Road Drainage System - missing from model | Closed system that ultimately drains to the northwest before discharging to an impoundment area adjacent to the lagoon. | Impoundment | Completed | 2014 | 1.29 | 271 | A | 1614 | Not provided | Not provided | Not provided | Not provided | N/A | Structural | 2013 | North Indian River Lagoon | Not provided | Not provided | Not Credited | N/A | 200 | 2500
23866 | Natural Lands | North IRL | A | IR1-5 | 0.35 | 0.47 | 0.43408 | 2.9915 | 0.27337 | 1.2985 | 0.11866 | 3200 | Shrub and Brushland | KSC-09-NIRL | Schwartz Road Drainage System | 1615.3346 | Kennedy Space Center | Not provided | Schwartz Road Drainage System - missing from model | Closed system that ultimately drains to the northwest before discharging to an impoundment area adjacent to the lagoon. | Impoundment | Completed | 2014 | 1.29 | 271 | A | 1614 | Not provided | Not provided | Not provided | Not provided | N/A | Structural | 2013 | North Indian River Lagoon | Not provided | Not provided | Not Credited | N/A | 169.3265 | 1756.6418
23867 | Natural Lands | North IRL | A | IR1-5 | 0.35 | 0.47 | 0.18369 | 2.9915 | 0.27337 | 0.54949 | 0.050214 | 6410 | Freshwater marshes | KSC-09-NIRL | Schwartz Road Drainage System | 1615.3346 | Kennedy Space Center | Not provided | Schwartz Road Drainage System - missing from model | Closed system that ultimately drains to the northwest before discharging to an impoundment area adjacent to the lagoon. | Impoundment | Completed | 2014 | 1.29 | 271 | A | 1614 | Not provided | Not provided | Not provided | Not provided | N/A | Structural | 2013 | North Indian River Lagoon | Not provided | Not provided | Not Credited | N/A | 135.5205 | 743.3582
23868 | Natural Lands | North IRL | A | IR1-5 | 0.35 | 0.47 | 0.61776 | 4.6462 | 0.33098 | 2.8703 | 0.20447 | 6181 | Cabbage palm hammock | KSC-09-NIRL | Schwartz Road Drainage System | 1615.3346 | Kennedy Space Center | Not provided | Schwartz Road Drainage System - missing from model | Closed system that ultimately drains to the northwest before discharging to an impoundment area adjacent to the lagoon. | Impoundment | Completed | 2014 | 1.29 | 271 | A | 1614 | Not provided | Not provided | Not provided | Not provided | N/A | Structural | 2013 | North Indian River Lagoon | Not provided | Not provided | Not Credited | N/A | 200 | 2500
23869 | Natural Lands | North IRL | A | IR1-5 | 0.35 | 0.47 | 0.60346 | 2.6728 | 0.28537 | 1.613 | 0.17221 | 3200 | Shrub and Brushland | KSC-09-NIRL | Schwartz Road Drainage System | 1615.3346 | Kennedy Space Center | Not provided | Schwartz Road Drainage System - missing from model | Closed system that ultimately drains to the northwest before discharging to an impoundment area adjacent to the lagoon. | Impoundment | Completed | 2014 | 1.29 | 271 | A | 1614 | Not provided | Not provided | Not provided | Not provided | N/A | Structural | 2013 | North Indian River Lagoon | Not provided | Not provided | Not Credited | N/A | 201.8775 | 2442.1351
23870 | Natural Lands | North IRL | A | IR1-5 | 0.35 | 0.47 | 0.014299 | 2.6728 | 0.28537 | 0.038218 | 0.0040804 | 6170 | Mixed wetland hardwoods | KSC-09-NIRL | Schwartz Road Drainage System | 1615.3346 | Kennedy Space Center | Not provided | Schwartz Road Drainage System - missing from model | Closed system that ultimately drains to the northwest before discharging to an impoundment area adjacent to the lagoon. | Impoundment | Completed | 2014 | 1.29 | 271 | A | 1614 | Not provided | Not provided | Not provided | Not provided | N/A | Structural | 2013 | North Indian River Lagoon | Not provided | Not provided | Not Credited | N/A | 53.8632 | 57.8649
23871 | Natural Lands | North IRL | A | IR1-5 | 0.35 | 0.47 | 0.61776 | 4.2851 | 0.28129 | 2.6472 | 0.17377 | 6181 | Cabbage palm hammock | KSC-09-NIRL | Schwartz Road Drainage System | 1615.3346 | Kennedy Space Center | Not provided | Schwartz Road Drainage System - missing from model | Closed system that ultimately drains to the northwest before discharging to an impoundment area adjacent to the lagoon. | Impoundment | Completed | 2014 | 1.29 | 271 | A | 1614 | Not provided | Not provided | Not provided | Not provided | N/A | Structural | 2013 | North Indian River Lagoon | Not provided | Not provided | Not Credited | N/A | 200 | 2500
23872 | Natural Lands | North IRL | A | IR1-5 | 0.35 | 0.47 | 0.59124 | 4.5642 | 0.54418 | 2.6985 | 0.32174 | 3200 | Shrub and Brushland | KSC-09-NIRL | Schwartz Road Drainage System | 1615.3346 | Kennedy Space Center | Not provided | Schwartz Road Drainage System - missing from model | Closed system that ultimately drains to the northwest before discharging to an impoundment area adjacent to the lagoon. | Impoundment | Completed | 2014 | 1.29 | 271 | A | 1614 | Not provided | Not provided | Not provided | Not provided | N/A | Structural | 2013 | North Indian River Lagoon | Not provided | Not provided | Not Credited | N/A | 197.864 | 2392.6658
23873 | Natural Lands | North IRL | A | IR1-5 | 0.35 | 0.47 | 0.026523 | 4.5642 | 0.54418 | 0.12105 | 0.014433 | 6170 | Mixed wetland hardwoods | KSC-09-NIRL | Schwartz Road Drainage System | 1615.3346 | Kennedy Space Center | Not provided | Schwartz Road Drainage System - missing from model | Closed system that ultimately drains to the northwest before discharging to an impoundment area adjacent to the lagoon. | Impoundment | Completed | 2014 | 1.29 | 271 | A | 1614 | Not provided | Not provided | Not provided | Not provided | N/A | Structural | 2013 | North Indian River Lagoon | Not provided | Not provided | Not Credited | N/A | 69.3384 | 107.3342
23874 | Natural Lands | North IRL | A | IR1-5 | 0.35 | 0.47 | 0.078086 | 3.8776 | 0.28032 | 0.30279 | 0.021889 | 3200 | Shrub and Brushland | KSC-09-NIRL | Schwartz Road Drainage System | 1615.3346 | Kennedy Space Center | Not provided | Schwartz Road Drainage System - missing from model | Closed system that ultimately drains to the northwest before discharging to an impoundment area adjacent to the lagoon. | Impoundment | Completed | 2014 | 1.29 | 271 | A | 1614 | Not provided | Not provided | Not provided | Not provided | N/A | Structural | 2013 | North Indian River Lagoon | Not provided | Not provided | Not Credited | N/A | 75.5825 | 316.0011
23875 | Natural Lands | North IRL | A | IR1-5 | 0.35 | 0.47 | 0.53968 | 3.8776 | 0.28032 | 2.0927 | 0.15128 | 6410 | Freshwater marshes | KSC-09-NIRL | Schwartz Road Drainage System | 1615.3346 | Kennedy Space Center | Not provided | Schwartz Road Drainage System - missing from model | Closed system that ultimately drains to the northwest before discharging to an impoundment area adjacent to the lagoon. | Impoundment | Completed | 2014 | 1.29 | 271 | A | 1614 | Not provided | Not provided | Not provided | Not provided | N/A | Structural | 2013 | North Indian River Lagoon | Not provided | Not provided | Not Credited | N/A | 190.8857 | 2183.9989
23876 | Natural Lands | North IRL | A | IR1-5 | 0.35 | 0.47 | 0.12917 | 3.7634 | 0.32202 | 0.48613 | 0.041597 | 5100 | Streams and waterways | KSC-09-NIRL | Schwartz Road Drainage System | 1615.3346 | Kennedy Space Center | Not provided | Schwartz Road Drainage System - missing from model | Closed system that ultimately drains to the northwest before discharging to an impoundment area adjacent to the lagoon. | Impoundment | Completed | 2014 | 1.29 | 271 | A | 1614 | Not provided | Not provided | Not provided | Not provided | N/A | Structural | 2013 | North Indian River Lagoon | Not provided | Not provided | Not Credited | N/A | 120.9199 | 522.7458
23877 | Natural Lands | North IRL | A | IR1-5 | 0.35 | 0.47 | 0.14099 | 3.7634 | 0.32202 | 0.53059 | 0.045401 | 6170 | Mixed wetland hardwoods | KSC-09-NIRL | Schwartz Road Drainage System | 1615.3346 | Kennedy Space Center | Not provided | Schwartz Road Drainage System - missing from model | Closed system that ultimately drains to the northwest before discharging to an impoundment area adjacent to the lagoon. | Impoundment | Completed | 2014 | 1.29 | 271 | A | 1614 | Not provided | Not provided | Not provided | Not provided | N/A | Structural | 2013 | North Indian River Lagoon | Not provided | Not provided | Not Credited | N/A | 122.8587 | 570.5521
23878 | Kennedy Space Center | North IRL | A | IR1-5 | 0.35 | 0.47 | 0.083093 | 3.7634 | 0.32202 | 0.31271 | 0.026758 | 8140 | Roads and Highways | KSC-09-NIRL | Schwartz Road Drainage System | 1615.3346 | Kennedy Space Center | Not provided | Schwartz Road Drainage System - missing from model | Closed system that ultimately drains to the northwest before discharging to an impoundment area adjacent to the lagoon. | Impoundment | Completed | 2014 | 1.29 | 271 | A | 1614 | Not provided | Not provided | Not provided | Not provided | N/A | Structural | 2013 | North Indian River Lagoon | Not provided | Not provided | Not Credited | N/A | 113.4574 | 336.2666
23879 | Natural Lands | North IRL | A | IR1-5 | 0.35 | 0.47 | 0.61776 | 2.7124 | 0.29505 | 1.6756 | 0.18227 | 3200 | Shrub and Brushland | KSC-09-NIRL | Schwartz Road Drainage System | 1615.3346 | Kennedy Space Center | Not provided | Schwartz Road Drainage System - missing from model | Closed system that ultimately drains to the northwest before discharging to an impoundment area adjacent to the lagoon. | Impoundment | Completed | 2014 | 1.29 | 271 | A | 1614 | Not provided | Not provided | Not provided | Not provided | N/A | Structural | 2013 | North Indian River Lagoon | Not provided | Not provided | Not Credited | N/A | 200 | 2500
23880 | Natural Lands | North IRL | A | IR1-5 | 0.35 | 0.47 | 0.0038932 | 4.7667 | 0.34897 | 0.018558 | 0.0013586 | 3200 | Shrub and Brushland | KSC-09-NIRL | Schwartz Road Drainage System | 1615.3346 | Kennedy Space Center | Not provided | Schwartz Road Drainage System - missing from model | Closed system that ultimately drains to the northwest before discharging to an impoundment area adjacent to the lagoon. | Impoundment | Completed | 2014 | 1.29 | 271 | A | 1614 | Not provided | Not provided | Not provided | Not provided | N/A | Structural | 2013 | North Indian River Lagoon | Not provided | Not provided | Not Credited | N/A | 19.0903 | 15.7553
23881 | Natural Lands | North IRL | A | IR1-5 | 0.35 | 0.47 | 0.61387 | 4.7667 | 0.34897 | 2.9261 | 0.21422 | 6181 | Cabbage palm hammock | KSC-09-NIRL | Schwartz Road Drainage System | 1615.3346 | Kennedy Space Center | Not provided | Schwartz Road Drainage System - missing from model | Closed system that ultimately drains to the northwest before discharging to an impoundment area adjacent to the lagoon. | Impoundment | Completed | 2014 | 1.29 | 271 | A | 1614 | Not provided | Not provided | Not provided | Not provided | N/A | Structural | 2013 | North Indian River Lagoon | Not provided | Not provided | Not Credited | N/A | 196.763 | 2484.2447
23882 | Natural Lands | North IRL | A | IR1-5 | 0.35 | 0.47 | 0.53084 | 0 | 0 | 0 | 0 | 5300 | Reservoirs | KSC-09-NIRL | Schwartz Road Drainage System | 1615.3346 | Kennedy Space Center | Not provided | Schwartz Road Drainage System - missing from model | Closed system that ultimately drains to the northwest before discharging to an impoundment area adjacent to the lagoon. | Impoundment | Completed | 2014 | 1.29 | 271 | A | 1614 | Not provided | Not provided | Not provided | Not provided | N/A | Structural | 2013 | North Indian River Lagoon | Not provided | Not provided | Not Credited | N/A | 186.1423 | 2148.2207
23883 | Kennedy Space Center | North IRL | A | IR1-5 | 0.35 | 0.47 | 0.086927 | 0 | 0 | 0 | 0 | 7410 | Rural land in transition without positive indicators of intended activity | KSC-09-NIRL | Schwartz Road Drainage System | 1615.3346 | Kennedy Space Center | Not provided | Schwartz Road Drainage System - missing from model | Closed system that ultimately drains to the northwest before discharging to an impoundment area adjacent to the lagoon. | Impoundment | Completed | 2014 | 1.29 | 271 | A | 1614 | Not provided | Not provided | Not provided | Not provided | N/A | Structural | 2013 | North Indian River Lagoon | Not provided | Not provided | Not Credited | N/A | 87.3598 | 351.7793
23884 | Natural Lands | North IRL | A | IR1-5 | 0.35 | 0.47 | 0.61776 | 3.4862 | 0.40402 | 2.1537 | 0.24959 | 3200 | Shrub and Brushland | KSC-09-NIRL | Schwartz Road Drainage System | 1615.3346 | Kennedy Space Center | Not provided | Schwartz Road Drainage System - missing from model | Closed system that ultimately drains to the northwest before discharging to an impoundment area adjacent to the lagoon. | Impoundment | Completed | 2014 | 1.29 | 271 | A | 1614 | Not provided | Not provided | Not provided | Not provided | N/A | Structural | 2013 | North Indian River Lagoon | Not provided | Not provided | Not Credited | N/A | 200 | 2500
23885 | Natural Lands | North IRL | A | IR1-5 | 0.35 | 0.47 | 0.22676 | 2.0847 | 0.10647 | 0.47272 | 0.024142 | 5100 | Streams and waterways | KSC-09-NIRL | Schwartz Road Drainage System | 1615.3346 | Kennedy Space Center | Not provided | Schwartz Road Drainage System - missing from model | Closed system that ultimately drains to the northwest before discharging to an impoundment area adjacent to the lagoon. | Impoundment | Completed | 2014 | 1.29 | 271 | A | 1614 | Not provided | Not provided | Not provided | Not provided | N/A | Structural | 2013 | North Indian River Lagoon | Not provided | Not provided | Not Credited | N/A | 136.7309 | 917.6457
23886 | Natural Lands | North IRL | A | IR1-5 | 0.35 | 0.47 | 0.35117 | 2.0847 | 0.10647 | 0.7321 | 0.037388 | 6181 | Cabbage palm hammock | KSC-09-NIRL | Schwartz Road Drainage System | 1615.3346 | Kennedy Space Center | Not provided | Schwartz Road Drainage System - missing from model | Closed system that ultimately drains to the northwest before discharging to an impoundment area adjacent to the lagoon. | Impoundment | Completed | 2014 | 1.29 | 271 | A | 1614 | Not provided | Not provided | Not provided | Not provided | N/A | Structural | 2013 | North Indian River Lagoon | Not provided | Not provided | Not Credited | N/A | 156.849 | 1421.1462
23887 | Kennedy Space Center | North IRL | A | IR1-5 | 0.35 | 0.47 | 0.039835 | 2.0847 | 0.10647 | 0.083046 | 0.0042411 | 8140 | Roads and Highways | KSC-09-NIRL | Schwartz Road Drainage System | 1615.3346 | Kennedy Space Center | Not provided | Schwartz Road Drainage System - missing from model | Closed system that ultimately drains to the northwest before discharging to an impoundment area adjacent to the lagoon. | Impoundment | Completed | 2014 | 1.29 | 271 | A | 1614 | Not provided | Not provided | Not provided | Not provided | N/A | Structural | 2013 | North Indian River Lagoon | Not provided | Not provided | Not Credited | N/A | 106.4573 | 161.2081
23888 | Natural Lands | North IRL | A | IR1-5 | 0.35 | 0.47 | 0.066502 | 4.045 | 0.28184 | 0.269 | 0.018743 | 6170 | Mixed wetland hardwoods | KSC-09-NIRL | Schwartz Road Drainage System | 1615.3346 | Kennedy Space Center | Not provided | Schwartz Road Drainage System - missing from model | Closed system that ultimately drains to the northwest before discharging to an impoundment area adjacent to the lagoon. | Impoundment | Completed | 2014 | 1.29 | 271 | A | 1614 | Not provided | Not provided | Not provided | Not provided | N/A | Structural | 2013 | North Indian River Lagoon | Not provided | Not provided | Not Credited | N/A | 75.4171 | 269.1253
23889 | Natural Lands | North IRL | A | IR1-5 | 0.35 | 0.47 | 0.55126 | 4.045 | 0.28184 | 2.2299 | 0.15537 | 6410 | Freshwater marshes | KSC-09-NIRL | Schwartz Road Drainage System | 1615.3346 | Kennedy Space Center | Not provided | Schwartz Road Drainage System - missing from model | Closed system that ultimately drains to the northwest before discharging to an impoundment area adjacent to the lagoon. | Impoundment | Completed | 2014 | 1.29 | 271 | A | 1614 | Not provided | Not provided | Not provided | Not provided | N/A | Structural | 2013 | North Indian River Lagoon | Not provided | Not provided | Not Credited | N/A | 188.0121 | 2230.8747
23890 | Natural Lands | North IRL | A | IR1-5 | 0.35 | 0.47 | 0.033164 | 4.0782 | 0.2982 | 0.13525 | 0.0098895 | 3200 | Shrub and Brushland | KSC-09-NIRL | Schwartz Road Drainage System | 1615.3346 | Kennedy Space Center | Not provided | Schwartz Road Drainage System - missing from model | Closed system that ultimately drains to the northwest before discharging to an impoundment area adjacent to the lagoon. | Impoundment | Completed | 2014 | 1.29 | 271 | A | 1614 | Not provided | Not provided | Not provided | Not provided | N/A | Structural | 2013 | North Indian River Lagoon | Not provided | Not provided | Not Credited | N/A | 71.7657 | 134.2093
23891 | Natural Lands | North IRL | A | IR1-5 | 0.35 | 0.47 | 0.036736 | 4.0782 | 0.2982 | 0.14982 | 0.010955 | 6170 | Mixed wetland hardwoods | KSC-09-NIRL | Schwartz Road Drainage System | 1615.3346 | Kennedy Space Center | Not provided | Schwartz Road Drainage System - missing from model | Closed system that ultimately drains to the northwest before discharging to an impoundment area adjacent to the lagoon. | Impoundment | Completed | 2014 | 1.29 | 271 | A | 1614 | Not provided | Not provided | Not provided | Not provided | N/A | Structural | 2013 | North Indian River Lagoon | Not provided | Not provided | Not Credited | N/A | 60.0499 | 148.6641
23892 | Natural Lands | North IRL | A | IR1-5 | 0.35 | 0.47 | 0.54786 | 4.0782 | 0.2982 | 2.2343 | 0.16337 | 6410 | Freshwater marshes | KSC-09-NIRL | Schwartz Road Drainage System | 1615.3346 | Kennedy Space Center | Not provided | Schwartz Road Drainage System - missing from model | Closed system that ultimately drains to the northwest before discharging to an impoundment area adjacent to the lagoon. | Impoundment | Completed | 2014 | 1.29 | 271 | A | 1614 | Not provided | Not provided | Not provided | Not provided | N/A | Structural | 2013 | North Indian River Lagoon | Not provided | Not provided | Not Credited | N/A | 187.6255 | 2217.1267
23893 | Natural Lands | North IRL | A | IR1-5 | 0.35 | 0.47 | 0.47805 | 3.701 | 0.25868 | 1.7692 | 0.12366 | 6170 | Mixed wetland hardwoods | KSC-09-NIRL | Schwartz Road Drainage System | 1615.3346 | Kennedy Space Center | Not provided | Schwartz Road Drainage System - missing from model | Closed system that ultimately drains to the northwest before discharging to an impoundment area adjacent to the lagoon. | Impoundment | Completed | 2014 | 1.29 | 271 | A | 1614 | Not provided | Not provided | Not provided | Not provided | N/A | Structural | 2013 | North Indian River Lagoon | Not provided | Not provided | Not Credited | N/A | 194.0782 | 1934.582
23894 | Kennedy Space Center | North IRL | A | IR1-5 | 0.35 | 0.47 | 0.13972 | 3.701 | 0.25868 | 0.5171 | 0.036142 | 7410 | Rural land in transition without positive indicators of intended activity | KSC-09-NIRL | Schwartz Road Drainage System | 1615.3346 | Kennedy Space Center | Not provided | Schwartz Road Drainage System - missing from model | Closed system that ultimately drains to the northwest before discharging to an impoundment area adjacent to the lagoon. | Impoundment | Completed | 2014 | 1.29 | 271 | A | 1614 | Not provided | Not provided | Not provided | Not provided | N/A | Structural | 2013 | North Indian River Lagoon | Not provided | Not provided | Not Credited | N/A | 96.9619 | 565.418
23895 | Natural Lands | North IRL | A | IR1-5 | 0.35 | 0.47 | 0.54968 | 3.9792 | 0.27398 | 2.1873 | 0.1506 | 6170 | Mixed wetland hardwoods | KSC-09-NIRL | Schwartz Road Drainage System | 1615.3346 | Kennedy Space Center | Not provided | Schwartz Road Drainage System - missing from model | Closed system that ultimately drains to the northwest before discharging to an impoundment area adjacent to the lagoon. | Impoundment | Completed | 2014 | 1.29 | 271 | A | 1614 | Not provided | Not provided | Not provided | Not provided | N/A | Structural | 2013 | North Indian River Lagoon | Not provided | Not provided | Not Credited | N/A | 183.4819 | 2224.4927
23896 | Natural Lands | North IRL | A | IR1-5 | 0.35 | 0.47 | 0.068079 | 3.9792 | 0.27398 | 0.2709 | 0.018652 | 6410 | Freshwater marshes | KSC-09-NIRL | Schwartz Road Drainage System | 1615.3346 | Kennedy Space Center | Not provided | Schwartz Road Drainage System - missing from model | Closed system that ultimately drains to the northwest before discharging to an impoundment area adjacent to the lagoon. | Impoundment | Completed | 2014 | 1.29 | 271 | A | 1614 | Not provided | Not provided | Not provided | Not provided | N/A | Structural | 2013 | North Indian River Lagoon | Not provided | Not provided | Not Credited | N/A | 123.2989 | 275.5073
23897 | Natural Lands | North IRL | A | IR1-5 | 0.35 | 0.47 | 0.61692 | 2.5401 | 0.27215 | 1.5671 | 0.16789 | 3200 | Shrub and Brushland | KSC-09-NIRL | Schwartz Road Drainage System | 1615.3346 | Kennedy Space Center | Not provided | Schwartz Road Drainage System - missing from model | Closed system that ultimately drains to the northwest before discharging to an impoundment area adjacent to the lagoon. | Impoundment | Completed | 2014 | 1.29 | 271 | A | 1614 | Not provided | Not provided | Not provided | Not provided | N/A | Structural | 2013 | North Indian River Lagoon | Not provided | Not provided | Not Credited | N/A | 198.5274 | 2496.6059
23898 | Natural Lands | North IRL | A | IR1-5 | 0.35 | 0.47 | 0.0008387 | 2.5401 | 0.27215 | 0.0021304 | 0.00022825 | 6410 | Freshwater marshes | KSC-09-NIRL | Schwartz Road Drainage System | 1615.3346 | Kennedy Space Center | Not provided | Schwartz Road Drainage System - missing from model | Closed system that ultimately drains to the northwest before discharging to an impoundment area adjacent to the lagoon. | Impoundment | Completed | 2014 | 1.29 | 271 | A | 1614 | Not provided | Not provided | Not provided | Not provided | N/A | Structural | 2013 | North Indian River Lagoon | Not provided | Not provided | Not Credited | N/A | 9.2192 | 3.3941
23899 | Kennedy Space Center | North IRL | A | IR1-5 | 0.35 | 0.47 | 0.080454 | 0 | 0 | 0 | 0 | 1750 | Governmental | KSC-09-NIRL | Schwartz Road Drainage System | 1615.3346 | Kennedy Space Center | Not provided | Schwartz Road Drainage System - missing from model | Closed system that ultimately drains to the northwest before discharging to an impoundment area adjacent to the lagoon. | Impoundment | Completed | 2014 | 1.29 | 271 | A | 1614 | Not provided | Not provided | Not provided | Not provided | N/A | Structural | 2013 | North Indian River Lagoon | Not provided | Not provided | Not Credited | N/A | 105.0451 | 325.5842
23900 | Natural Lands | North IRL | A | IR1-5 | 0.35 | 0.47 | 0.16069 | 0 | 0 | 0 | 0 | 4370 | Australian pine | KSC-09-NIRL | Schwartz Road Drainage System | 1615.3346 | Kennedy Space Center | Not provided | Schwartz Road Drainage System - missing from model | Closed system that ultimately drains to the northwest before discharging to an impoundment area adjacent to the lagoon. | Impoundment | Completed | 2014 | 1.29 | 271 | A | 1614 | Not provided | Not provided | Not provided | Not provided | N/A | Structural | 2013 | North Indian River Lagoon | Not provided | Not provided | Not Credited | N/A | 125.6948 | 650.2994
23901 | Natural Lands | North IRL | A | IR1-5 | 0.35 | 0.47 | 0.3096 | 0 | 0 | 0 | 0 | 5300 | Reservoirs | KSC-09-NIRL | Schwartz Road Drainage System | 1615.3346 | Kennedy Space Center | Not provided | Schwartz Road Drainage System - missing from model | Closed system that ultimately drains to the northwest before discharging to an impoundment area adjacent to the lagoon. | Impoundment | Completed | 2014 | 1.29 | 271 | A | 1614 | Not provided | Not provided | Not provided | Not provided | N/A | Structural | 2013 | North Indian River Lagoon | Not provided | Not provided | Not Credited | N/A | 150.7419 | 1252.9086
23902 | Natural Lands | North IRL | A | IR1-5 | 0.35 | 0.47 | 0.61288 | 2.7432 | 0.29734 | 1.6813 | 0.18224 | 3200 | Shrub and Brushland | KSC-09-NIRL | Schwartz Road Drainage System | 1615.3346 | Kennedy Space Center | Not provided | Schwartz Road Drainage System - missing from model | Closed system that ultimately drains to the northwest before discharging to an impoundment area adjacent to the lagoon. | Impoundment | Completed | 2014 | 1.29 | 271 | A | 1614 | Not provided | Not provided | Not provided | Not provided | N/A | Structural | 2013 | North Indian River Lagoon | Not provided | Not provided | Not Credited | N/A | 196.855 | 2480.2336
23903 | Natural Lands | North IRL | A | IR1-5 | 0.35 | 0.47 | 0.0048844 | 2.7432 | 0.29734 | 0.013399 | 0.0014523 | 6410 | Freshwater marshes | KSC-09-NIRL | Schwartz Road Drainage System | 1615.3346 | Kennedy Space Center | Not provided | Schwartz Road Drainage System - missing from model | Closed system that ultimately drains to the northwest before discharging to an impoundment area adjacent to the lagoon. | Impoundment | Completed | 2014 | 1.29 | 271 | A | 1614 | Not provided | Not provided | Not provided | Not provided | N/A | Structural | 2013 | North Indian River Lagoon | Not provided | Not provided | Not Credited | N/A | 25.1404 | 19.7664
23904 | Natural Lands | North IRL | A | IR1-5 | 0.35 | 0.47 | 0.61776 | 2.6591 | 0.28804 | 1.6427 | 0.17794 | 3200 | Shrub and Brushland | KSC-09-NIRL | Schwartz Road Drainage System | 1615.3346 | Kennedy Space Center | Not provided | Schwartz Road Drainage System - missing from model | Closed system that ultimately drains to the northwest before discharging to an impoundment area adjacent to the lagoon. | Impoundment | Completed | 2014 | 1.29 | 271 | A | 1614 | Not provided | Not provided | Not provided | Not provided | N/A | Structural | 2013 | North Indian River Lagoon | Not provided | Not provided | Not Credited | N/A | 200 | 2500
23905 | Natural Lands | North IRL | A | IR1-5 | 0.35 | 0.47 | 0.15946 | 3.9817 | 0.27428 | 0.63491 | 0.043736 | 6170 | Mixed wetland hardwoods | KSC-09-NIRL | Schwartz Road Drainage System | 1615.3346 | Kennedy Space Center | Not provided | Schwartz Road Drainage System - missing from model | Closed system that ultimately drains to the northwest before discharging to an impoundment area adjacent to the lagoon. | Impoundment | Completed | 2014 | 1.29 | 271 | A | 1614 | Not provided | Not provided | Not provided | Not provided | N/A | Structural | 2013 | North Indian River Lagoon | Not provided | Not provided | Not Credited | N/A | 134.393 | 645.3038
23906 | Natural Lands | North IRL | A | IR1-5 | 0.35 | 0.47 | 0.45831 | 3.9817 | 0.27428 | 1.8248 | 0.1257 | 6410 | Freshwater marshes | KSC-09-NIRL | Schwartz Road Drainage System | 1615.3346 | Kennedy Space Center | Not provided | Schwartz Road Drainage System - missing from model | Closed system that ultimately drains to the northwest before discharging to an impoundment area adjacent to the lagoon. | Impoundment | Completed | 2014 | 1.29 | 271 | A | 1614 | Not provided | Not provided | Not provided | Not provided | N/A | Structural | 2013 | North Indian River Lagoon | Not provided | Not provided | Not Credited | N/A | 172.3734 | 1854.6962
23907 | Natural Lands | North IRL | A | IR1-5 | 0.35 | 0.47 | 0.49678 | 3.0729 | 0.30416 | 1.5266 | 0.1511 | 3200 | Shrub and Brushland | KSC-09-NIRL | Schwartz Road Drainage System | 1615.3346 | Kennedy Space Center | Not provided | Schwartz Road Drainage System - missing from model | Closed system that ultimately drains to the northwest before discharging to an impoundment area adjacent to the lagoon. | Impoundment | Completed | 2014 | 1.29 | 271 | A | 1614 | Not provided | Not provided | Not provided | Not provided | N/A | Structural | 2013 | North Indian River Lagoon | Not provided | Not provided | Not Credited | N/A | 201.2615 | 2010.4075
23908 | Natural Lands | North IRL | A | IR1-5 | 0.35 | 0.47 | 0.12098 | 3.0729 | 0.30416 | 0.37177 | 0.036798 | 6410 | Freshwater marshes | KSC-09-NIRL | Schwartz Road Drainage System | 1615.3346 | Kennedy Space Center | Not provided | Schwartz Road Drainage System - missing from model | Closed system that ultimately drains to the northwest before discharging to an impoundment area adjacent to the lagoon. | Impoundment | Completed | 2014 | 1.29 | 271 | A | 1614 | Not provided | Not provided | Not provided | Not provided | N/A | Structural | 2013 | North Indian River Lagoon | Not provided | Not provided | Not Credited | N/A | 107.3972 | 489.5925
23909 | Agricultural Lands | North IRL | A | IR1-5 | 0.35 | 0.47 | 0.11424 | 2.2469 | 0.1266 | 0.25668 | 0.014463 | 3300 | Mixed Rangeland | KSC-09-NIRL | Schwartz Road Drainage System | 1615.3346 | Kennedy Space Center | Not provided | Schwartz Road Drainage System - missing from model | Closed system that ultimately drains to the northwest before discharging to an impoundment area adjacent to the lagoon. | Impoundment | Completed | 2014 | 1.29 | 271 | A | 1614 | Not provided | Not provided | Not provided | Not provided | N/A | Structural | 2013 | North Indian River Lagoon | Not provided | Not provided | Not Credited | N/A | 104.9985 | 462.3118
23910 | Natural Lands | North IRL | A | IR1-5 | 0.35 | 0.47 | 0.055807 | 2.2469 | 0.1266 | 0.12539 | 0.0070653 | 5300 | Reservoirs | KSC-09-NIRL | Schwartz Road Drainage System | 1615.3346 | Kennedy Space Center | Not provided | Schwartz Road Drainage System - missing from model | Closed system that ultimately drains to the northwest before discharging to an impoundment area adjacent to the lagoon. | Impoundment | Completed | 2014 | 1.29 | 271 | A | 1614 | Not provided | Not provided | Not provided | Not provided | N/A | Structural | 2013 | North Indian River Lagoon | Not provided | Not provided | Not Credited | N/A | 67.8444 | 225.8435
23911 | Natural Lands | North IRL | A | IR1-5 | 0.35 | 0.47 | 0.18351 | 2.2469 | 0.1266 | 0.41233 | 0.023233 | 6410 | Freshwater marshes | KSC-09-NIRL | Schwartz Road Drainage System | 1615.3346 | Kennedy Space Center | Not provided | Schwartz Road Drainage System - missing from model | Closed system that ultimately drains to the northwest before discharging to an impoundment area adjacent to the lagoon. | Impoundment | Completed | 2014 | 1.29 | 271 | A | 1614 | Not provided | Not provided | Not provided | Not provided | N/A | Structural | 2013 | North Indian River Lagoon | Not provided | Not provided | Not Credited | N/A | 118.8096 | 742.652
23912 | Kennedy Space Center | North IRL | A | IR1-5 | 0.35 | 0.47 | 0.2642 | 2.2469 | 0.1266 | 0.59363 | 0.033449 | 7410 | Rural land in transition without positive indicators of intended activity | KSC-09-NIRL | Schwartz Road Drainage System | 1615.3346 | Kennedy Space Center | Not provided | Schwartz Road Drainage System - missing from model | Closed system that ultimately drains to the northwest before discharging to an impoundment area adjacent to the lagoon. | Impoundment | Completed | 2014 | 1.29 | 271 | A | 1614 | Not provided | Not provided | Not provided | Not provided | N/A | Structural | 2013 | North Indian River Lagoon | Not provided | Not provided | Not Credited | N/A | 166.0075 | 1069.1927
23913 | Natural Lands | North IRL | A | IR1-5 | 0.35 | 0.47 | 0.61776 | 0 | 0 | 0 | 0 | 5300 | Reservoirs | KSC-09-NIRL | Schwartz Road Drainage System | 1615.3346 | Kennedy Space Center | Not provided | Schwartz Road Drainage System - missing from model | Closed system that ultimately drains to the northwest before discharging to an impoundment area adjacent to the lagoon. | Impoundment | Completed | 2014 | 1.29 | 271 | A | 1614 | Not provided | Not provided | Not provided | Not provided | N/A | Structural | 2013 | North Indian River Lagoon | Not provided | Not provided | Not Credited | N/A | 200 | 2500
23914 | Agricultural Lands | North IRL | A | IR1-5 | 0.35 | 0.47 | 0.087936 | 2.7722 | 0.30934 | 0.24377 | 0.027202 | 3300 | Mixed Rangeland | KSC-09-NIRL | Schwartz Road Drainage System | 1615.3346 | Kennedy Space Center | Not provided | Schwartz Road Drainage System - missing from model | Closed system that ultimately drains to the northwest before discharging to an impoundment area adjacent to the lagoon. | Impoundment | Completed | 2014 | 1.29 | 271 | A | 1614 | Not provided | Not provided | Not provided | Not provided | N/A | Structural | 2013 | North Indian River Lagoon | Not provided | Not provided | Not Credited | N/A | 89.7736 | 355.8643
23915 | Natural Lands | North IRL | A | IR1-5 | 0.35 | 0.47 | 0.12856 | 2.7722 | 0.30934 | 0.35639 | 0.039769 | 6410 | Freshwater marshes | KSC-09-NIRL | Schwartz Road Drainage System | 1615.3346 | Kennedy Space Center | Not provided | Schwartz Road Drainage System - missing from model | Closed system that ultimately drains to the northwest before discharging to an impoundment area adjacent to the lagoon. | Impoundment | Completed | 2014 | 1.29 | 271 | A | 1614 | Not provided | Not provided | Not provided | Not provided | N/A | Structural | 2013 | North Indian River Lagoon | Not provided | Not provided | Not Credited | N/A | 106.7587 | 520.2689
23916 | Kennedy Space Center | North IRL | A | IR1-5 | 0.35 | 0.47 | 0.40127 | 2.7722 | 0.30934 | 1.1124 | 0.12413 | 7410 | Rural land in transition without positive indicators of intended activity | KSC-09-NIRL | Schwartz Road Drainage System | 1615.3346 | Kennedy Space Center | Not provided | Schwartz Road Drainage System - missing from model | Closed system that ultimately drains to the northwest before discharging to an impoundment area adjacent to the lagoon. | Impoundment | Completed | 2014 | 1.29 | 271 | A | 1614 | Not provided | Not provided | Not provided | Not provided | N/A | Structural | 2013 | North Indian River Lagoon | Not provided | Not provided | Not Credited | N/A | 158.8759 | 1623.8668
23917 | Natural Lands | North IRL | A | IR1-5 | 0.35 | 0.47 | 0.0016146 | 5.7897 | 0.52692 | 0.0093479 | 0.00085076 | 5100 | Streams and waterways | KSC-09-NIRL | Schwartz Road Drainage System | 1615.3346 | Kennedy Space Center | Not provided | Schwartz Road Drainage System - missing from model | Closed system that ultimately drains to the northwest before discharging to an impoundment area adjacent to the lagoon. | Impoundment | Completed | 2014 | 1.29 | 271 | A | 1614 | Not provided | Not provided | Not provided | Not provided | N/A | Structural | 2013 | North Indian River Lagoon | Not provided | Not provided | Not Credited | N/A | 15.2998 | 6.5339
23918 | Natural Lands | North IRL | A | IR1-5 | 0.35 | 0.47 | 0.14735 | 5.7897 | 0.52692 | 0.85313 | 0.077644 | 6440 | Emergent aquatic vegetation | KSC-09-NIRL | Schwartz Road Drainage System | 1615.3346 | Kennedy Space Center | Not provided | Schwartz Road Drainage System - missing from model | Closed system that ultimately drains to the northwest before discharging to an impoundment area adjacent to the lagoon. | Impoundment | Completed | 2014 | 1.29 | 271 | A | 1614 | Not provided | Not provided | Not provided | Not provided | N/A | Structural | 2013 | North Indian River Lagoon | Not provided | Not provided | Not Credited | N/A | 107.5125 | 596.3145
23919 | Natural Lands | North IRL | A | IR1-5 | 0.35 | 0.47 | 0.4688 | 5.7897 | 0.52692 | 2.7142 | 0.24702 | 6460 | Mixed scrub-shrub wetland | KSC-09-NIRL | Schwartz Road Drainage System | 1615.3346 | Kennedy Space Center | Not provided | Schwartz Road Drainage System - missing from model | Closed system that ultimately drains to the northwest before discharging to an impoundment area adjacent to the lagoon. | Impoundment | Completed | 2014 | 1.29 | 271 | A | 1614 | Not provided | Not provided | Not provided | Not provided | N/A | Structural | 2013 | North Indian River Lagoon | Not provided | Not provided | Not Credited | N/A | 196.3272 | 1897.1516
23920 | Natural Lands | North IRL | A | IR1-5 | 0.35 | 0.47 | 0.61776 | 2.7127 | 0.29528 | 1.6758 | 0.18241 | 3200 | Shrub and Brushland | KSC-09-NIRL | Schwartz Road Drainage System | 1615.3346 | Kennedy Space Center | Not provided | Schwartz Road Drainage System - missing from model | Closed system that ultimately drains to the northwest before discharging to an impoundment area adjacent to the lagoon. | Impoundment | Completed | 2014 | 1.29 | 271 | A | 1614 | Not provided | Not provided | Not provided | Not provided | N/A | Structural | 2013 | North Indian River Lagoon | Not provided | Not provided | Not Credited | N/A | 200 | 2500
23921 | Natural Lands | North IRL | A | IR1-5 | 0.35 | 0.47 | 0.61776 | 3.9491 | 0.26804 | 2.4396 | 0.16558 | 6410 | Freshwater marshes | KSC-09-NIRL | Schwartz Road Drainage System | 1615.3346 | Kennedy Space Center | Not provided | Schwartz Road Drainage System - missing from model | Closed system that ultimately drains to the northwest before discharging to an impoundment area adjacent to the lagoon. | Impoundment | Completed | 2014 | 1.29 | 271 | A | 1614 | Not provided | Not provided | Not provided | Not provided | N/A | Structural | 2013 | North Indian River Lagoon | Not provided | Not provided | Not Credited | N/A | 200 | 2500
23922 | Natural Lands | North IRL | A | IR1-5 | 0.35 | 0.47 | 0.61776 | 4.311 | 0.28427 | 2.6632 | 0.17561 | 6181 | Cabbage palm hammock | KSC-09-NIRL | Schwartz Road Drainage System | 1615.3346 | Kennedy Space Center | Not provided | Schwartz Road Drainage System - missing from model | Closed system that ultimately drains to the northwest before discharging to an impoundment area adjacent to the lagoon. | Impoundment | Completed | 2014 | 1.29 | 271 | A | 1614 | Not provided | Not provided | Not provided | Not provided | N/A | Structural | 2013 | North Indian River Lagoon | Not provided | Not provided | Not Credited | N/A | 200 | 2500
23923 | Natural Lands | North IRL | A | IR1-5 | 0.35 | 0.47 | 0.61776 | 2.7354 | 0.29791 | 1.6898 | 0.18404 | 3200 | Shrub and Brushland | KSC-09-NIRL | Schwartz Road Drainage System | 1615.3346 | Kennedy Space Center | Not provided | Schwartz Road Drainage System - missing from model | Closed system that ultimately drains to the northwest before discharging to an impoundment area adjacent to the lagoon. | Impoundment | Completed | 2014 | 1.29 | 271 | A | 1614 | Not provided | Not provided | Not provided | Not provided | N/A | Structural | 2013 | North Indian River Lagoon | Not provided | Not provided | Not Credited | N/A | 200 | 2500
23924 | Natural Lands | North IRL | A | IR1-5 | 0.35 | 0.47 | 0.61776 | 4.1178 | 0.29423 | 2.5438 | 0.18176 | 6410 | Freshwater marshes | KSC-09-NIRL | Schwartz Road Drainage System | 1615.3346 | Kennedy Space Center | Not provided | Schwartz Road Drainage System - missing from model | Closed system that ultimately drains to the northwest before discharging to an impoundment area adjacent to the lagoon. | Impoundment | Completed | 2014 | 1.29 | 271 | A | 1614 | Not provided | Not provided | Not provided | Not provided | N/A | Structural | 2013 | North Indian River Lagoon | Not provided | Not provided | Not Credited | N/A | 200 | 2500
23925 | Natural Lands | North IRL | A | IR1-5 | 0.35 | 0.47 | 0.61776 | 4.1057 | 0.28733 | 2.5363 | 0.1775 | 6170 | Mixed wetland hardwoods | KSC-09-NIRL | Schwartz Road Drainage System | 1615.3346 | Kennedy Space Center | Not provided | Schwartz Road Drainage System - missing from model | Closed system that ultimately drains to the northwest before discharging to an impoundment area adjacent to the lagoon. | Impoundment | Completed | 2014 | 1.29 | 271 | A | 1614 | Not provided | Not provided | Not provided | Not provided | N/A | Structural | 2013 | North Indian River Lagoon | Not provided | Not provided | Not Credited | N/A | 200 | 2500
23926 | Natural Lands | North IRL | A | IR1-5 | 0.35 | 0.47 | 0.29985 | 3.2659 | 0.26764 | 0.97928 | 0.08025 | 3200 | Shrub and Brushland | KSC-09-NIRL | Schwartz Road Drainage System | 1615.3346 | Kennedy Space Center | Not provided | Schwartz Road Drainage System - missing from model | Closed system that ultimately drains to the northwest before discharging to an impoundment area adjacent to the lagoon. | Impoundment | Completed | 2014 | 1.29 | 271 | A | 1614 | Not provided | Not provided | Not provided | Not provided | N/A | Structural | 2013 | North Indian River Lagoon | Not provided | Not provided | Not Credited | N/A | 161.1402 | 1213.4318
23927 | Natural Lands | North IRL | A | IR1-5 | 0.35 | 0.47 | 0.31792 | 3.2659 | 0.26764 | 1.0383 | 0.085087 | 6410 | Freshwater marshes | KSC-09-NIRL | Schwartz Road Drainage System | 1615.3346 | Kennedy Space Center | Not provided | Schwartz Road Drainage System - missing from model | Closed system that ultimately drains to the northwest before discharging to an impoundment area adjacent to the lagoon. | Impoundment | Completed | 2014 | 1.29 | 271 | A | 1614 | Not provided | Not provided | Not provided | Not provided | N/A | Structural | 2013 | North Indian River Lagoon | Not provided | Not provided | Not Credited | N/A | 161.8941 | 1286.5682
23928 | Natural Lands | North IRL | A | IR1-5 | 0.35 | 0.47 | 0.21941 | 3.6095 | 0.43412 | 0.79196 | 0.09525 | 3200 | Shrub and Brushland | KSC-09-NIRL | Schwartz Road Drainage System | 1615.3346 | Kennedy Space Center | Not provided | Schwartz Road Drainage System - missing from model | Closed system that ultimately drains to the northwest before discharging to an impoundment area adjacent to the lagoon. | Impoundment | Completed | 2014 | 1.29 | 271 | A | 1614 | Not provided | Not provided | Not provided | Not provided | N/A | Structural | 2013 | North Indian River Lagoon | Not provided | Not provided | Not Credited | N/A | 135.0891 | 887.9175
23929 | Natural Lands | North IRL | A | IR1-5 | 0.35 | 0.47 | 0.11728 | 3.6095 | 0.43412 | 0.42333 | 0.050915 | 5100 | Streams and waterways | KSC-09-NIRL | Schwartz Road Drainage System | 1615.3346 | Kennedy Space Center | Not provided | Schwartz Road Drainage System - missing from model | Closed system that ultimately drains to the northwest before discharging to an impoundment area adjacent to the lagoon. | Impoundment | Completed | 2014 | 1.29 | 271 | A | 1614 | Not provided | Not provided | Not provided | Not provided | N/A | Structural | 2013 | North Indian River Lagoon | Not provided | Not provided | Not Credited | N/A | 118.9776 | 474.6233
23930 | Kennedy Space Center | North IRL | A | IR1-5 | 0.35 | 0.47 | 0.13383 | 3.6095 | 0.43412 | 0.48307 | 0.0581 | 8140 | Roads and Highways | KSC-09-NIRL | Schwartz Road Drainage System | 1615.3346 | Kennedy Space Center | Not provided | Schwartz Road Drainage System - missing from model | Closed system that ultimately drains to the northwest before discharging to an impoundment area adjacent to the lagoon. | Impoundment | Completed | 2014 | 1.29 | 271 | A | 1614 | Not provided | Not provided | Not provided | Not provided | N/A | Structural | 2013 | North Indian River Lagoon | Not provided | Not provided | Not Credited | N/A | 121.6934 | 541.6038
23931 | Natural Lands | North IRL | A | IR1-5 | 0.35 | 0.47 | 0.35226 | 3.2592 | 0.27217 | 1.1481 | 0.095874 | 3200 | Shrub and Brushland | KSC-09-NIRL | Schwartz Road Drainage System | 1615.3346 | Kennedy Space Center | Not provided | Schwartz Road Drainage System - missing from model | Closed system that ultimately drains to the northwest before discharging to an impoundment area adjacent to the lagoon. | Impoundment | Completed | 2014 | 1.29 | 271 | A | 1614 | Not provided | Not provided | Not provided | Not provided | N/A | Structural | 2013 | North Indian River Lagoon | Not provided | Not provided | Not Credited | N/A | 187.268 | 1425.5466
23932 | Natural Lands | North IRL | A | IR1-5 | 0.35 | 0.47 | 0.2655 | 3.2592 | 0.27217 | 0.86534 | 0.072262 | 6181 | Cabbage palm hammock | KSC-09-NIRL | Schwartz Road Drainage System | 1615.3346 | Kennedy Space Center | Not provided | Schwartz Road Drainage System - missing from model | Closed system that ultimately drains to the northwest before discharging to an impoundment area adjacent to the lagoon. | Impoundment | Completed | 2014 | 1.29 | 271 | A | 1614 | Not provided | Not provided | Not provided | Not provided | N/A | Structural | 2013 | North Indian River Lagoon | Not provided | Not provided | Not Credited | N/A | 141.6341 | 1074.4534
23933 | Agricultural Lands | North IRL | A | IR1-5 | 0.35 | 0.47 | 0.61443 | 3.7658 | 0.31742 | 2.3138 | 0.19503 | 3300 | Mixed Rangeland | KSC-09-NIRL | Schwartz Road Drainage System | 1615.3346 | Kennedy Space Center | Not provided | Schwartz Road Drainage System - missing from model | Closed system that ultimately drains to the northwest before discharging to an impoundment area adjacent to the lagoon. | Impoundment | Completed | 2014 | 1.29 | 271 | A | 1614 | Not provided | Not provided | Not provided | Not provided | N/A | Structural | 2013 | North Indian River Lagoon | Not provided | Not provided | Not Credited | N/A | 199.3167 | 2486.5031
23934 | Kennedy Space Center | North IRL | A | IR1-5 | 0.35 | 0.47 | 0.61776 | 8.5452 | 1.1326 | 5.2789 | 0.69966 | 1750 | Governmental | KSC-09-NIRL | Schwartz Road Drainage System | 1615.3346 | Kennedy Space Center | Not provided | Schwartz Road Drainage System - missing from model | Closed system that ultimately drains to the northwest before discharging to an impoundment area adjacent to the lagoon. | Impoundment | Completed | 2014 | 1.29 | 271 | A | 1614 | Not provided | Not provided | Not provided | Not provided | N/A | Structural | 2013 | North Indian River Lagoon | Not provided | Not provided | Not Credited | N/A | 200 | 2500
23935 | Natural Lands | North IRL | A | IR1-5 | 0.35 | 0.47 | 0.35619 | 4.2689 | 0.30879 | 1.5206 | 0.10999 | 6170 | Mixed wetland hardwoods | KSC-09-NIRL | Schwartz Road Drainage System | 1615.3346 | Kennedy Space Center | Not provided | Schwartz Road Drainage System - missing from model | Closed system that ultimately drains to the northwest before discharging to an impoundment area adjacent to the lagoon. | Impoundment | Completed | 2014 | 1.29 | 271 | A | 1614 | Not provided | Not provided | Not provided | Not provided | N/A | Structural | 2013 | North Indian River Lagoon | Not provided | Not provided | Not Credited | N/A | 169.0501 | 1441.4504
23936 | Natural Lands | North IRL | A | IR1-5 | 0.35 | 0.47 | 0.10993 | 4.2689 | 0.30879 | 0.4693 | 0.033947 | 6460 | Mixed scrub-shrub wetland | KSC-09-NIRL | Schwartz Road Drainage System | 1615.3346 | Kennedy Space Center | Not provided | Schwartz Road Drainage System - missing from model | Closed system that ultimately drains to the northwest before discharging to an impoundment area adjacent to the lagoon. | Impoundment | Completed | 2014 | 1.29 | 271 | A | 1614 | Not provided | Not provided | Not provided | Not provided | N/A | Structural | 2013 | North Indian River Lagoon | Not provided | Not provided | Not Credited | N/A | 88.5197 | 444.8823
23937 | Natural Lands | North IRL | A | IR1-5 | 0.35 | 0.47 | 0.61776 | 3.2895 | 0.14299 | 2.0321 | 0.088334 | 6181 | Cabbage palm hammock | KSC-09-NIRL | Schwartz Road Drainage System | 1615.3346 | Kennedy Space Center | Not provided | Schwartz Road Drainage System - missing from model | Closed system that ultimately drains to the northwest before discharging to an impoundment area adjacent to the lagoon. | Impoundment | Completed | 2014 | 1.29 | 271 | A | 1614 | Not provided | Not provided | Not provided | Not provided | N/A | Structural | 2013 | North Indian River Lagoon | Not provided | Not provided | Not Credited | N/A | 200 | 2500
23938 | Natural Lands | North IRL | A | IR1-5 | 0.35 | 0.47 | 0.4132 | 3.0104 | 0.26946 | 1.2439 | 0.11134 | 3200 | Shrub and Brushland | KSC-09-NIRL | Schwartz Road Drainage System | 1615.3346 | Kennedy Space Center | Not provided | Schwartz Road Drainage System - missing from model | Closed system that ultimately drains to the northwest before discharging to an impoundment area adjacent to the lagoon. | Impoundment | Completed | 2014 | 1.29 | 271 | A | 1614 | Not provided | Not provided | Not provided | Not provided | N/A | Structural | 2013 | North Indian River Lagoon | Not provided | Not provided | Not Credited | N/A | 189.8903 | 1672.1615
23939 | Natural Lands | North IRL | A | IR1-5 | 0.35 | 0.47 | 0.20456 | 3.0104 | 0.26946 | 0.61582 | 0.055121 | 6410 | Freshwater marshes | KSC-09-NIRL | Schwartz Road Drainage System | 1615.3346 | Kennedy Space Center | Not provided | Schwartz Road Drainage System - missing from model | Closed system that ultimately drains to the northwest before discharging to an impoundment area adjacent to the lagoon. | Impoundment | Completed | 2014 | 1.29 | 271 | A | 1614 | Not provided | Not provided | Not provided | Not provided | N/A | Structural | 2013 | North Indian River Lagoon | Not provided | Not provided | Not Credited | N/A | 121.3946 | 827.8385
23940 | Natural Lands | North IRL | A | IR1-5 | 0.35 | 0.47 | 0.17047 | 3.4049 | 0.42424 | 0.58043 | 0.07232 | 3200 | Shrub and Brushland | KSC-09-NIRL | Schwartz Road Drainage System | 1615.3346 | Kennedy Space Center | Not provided | Schwartz Road Drainage System - missing from model | Closed system that ultimately drains to the northwest before discharging to an impoundment area adjacent to the lagoon. | Impoundment | Completed | 2014 | 1.29 | 271 | A | 1614 | Not provided | Not provided | Not provided | Not provided | N/A | Structural | 2013 | North Indian River Lagoon | Not provided | Not provided | Not Credited | N/A | 127.6074 | 689.8694
23941 | Natural Lands | North IRL | A | IR1-5 | 0.35 | 0.47 | 0.25678 | 3.4049 | 0.42424 | 0.87432 | 0.10894 | 5100 | Streams and waterways | KSC-09-NIRL | Schwartz Road Drainage System | 1615.3346 | Kennedy Space Center | Not provided | Schwartz Road Drainage System - missing from model | Closed system that ultimately drains to the northwest before discharging to an impoundment area adjacent to the lagoon. | Impoundment | Completed | 2014 | 1.29 | 271 | A | 1614 | Not provided | Not provided | Not provided | Not provided | N/A | Structural | 2013 | North Indian River Lagoon | Not provided | Not provided | Not Credited | N/A | 141.594 | 1039.1667
23942 | Kennedy Space Center | North IRL | A | IR1-5 | 0.35 | 0.47 | 0.19051 | 3.4049 | 0.42424 | 0.64866 | 0.080821 | 8140 | Roads and Highways | KSC-09-NIRL | Schwartz Road Drainage System | 1615.3346 | Kennedy Space Center | Not provided | Schwartz Road Drainage System - missing from model | Closed system that ultimately drains to the northwest before discharging to an impoundment area adjacent to the lagoon. | Impoundment | Completed | 2014 | 1.29 | 271 | A | 1614 | Not provided | Not provided | Not provided | Not provided | N/A | Structural | 2013 | North Indian River Lagoon | Not provided | Not provided | Not Credited | N/A | 130.8532 | 770.9639
23943 | Natural Lands | North IRL | A | IR1-5 | 0.35 | 0.47 | 0.37356 | 3.7921 | 0.24873 | 1.4166 | 0.092915 | 6170 | Mixed wetland hardwoods | KSC-09-NIRL | Schwartz Road Drainage System | 1615.3346 | Kennedy Space Center | Not provided | Schwartz Road Drainage System - missing from model | Closed system that ultimately drains to the northwest before discharging to an impoundment area adjacent to the lagoon. | Impoundment | Completed | 2014 | 1.29 | 271 | A | 1614 | Not provided | Not provided | Not provided | Not provided | N/A | Structural | 2013 | North Indian River Lagoon | Not provided | Not provided | Not Credited | N/A | 182.3395 | 1511.7278
23944 | Natural Lands | North IRL | A | IR1-5 | 0.35 | 0.47 | 0.026489 | 3.7921 | 0.24873 | 0.10045 | 0.0065888 | 6410 | Freshwater marshes | KSC-09-NIRL | Schwartz Road Drainage System | 1615.3346 | Kennedy Space Center | Not provided | Schwartz Road Drainage System - missing from model | Closed system that ultimately drains to the northwest before discharging to an impoundment area adjacent to the lagoon. | Impoundment | Completed | 2014 | 1.29 | 271 | A | 1614 | Not provided | Not provided | Not provided | Not provided | N/A | Structural | 2013 | North Indian River Lagoon | Not provided | Not provided | Not Credited | N/A | 48.2724 | 107.1992
23945 | Natural Lands | North IRL | A | IR1-5 | 0.35 | 0.47 | 0.21772 | 3.7921 | 0.24873 | 0.8256 | 0.054153 | 6410 | Freshwater marshes | KSC-09-NIRL | Schwartz Road Drainage System | 1615.3346 | Kennedy Space Center | Not provided | Schwartz Road Drainage System - missing from model | Closed system that ultimately drains to the northwest before discharging to an impoundment area adjacent to the lagoon. | Impoundment | Completed | 2014 | 1.29 | 271 | A | 1614 | Not provided | Not provided | Not provided | Not provided | N/A | Structural | 2013 | North Indian River Lagoon | Not provided | Not provided | Not Credited | N/A | 118.8217 | 881.0731
23946 | Natural Lands | North IRL | A | IR1-5 | 0.35 | 0.47 | 0.28349 | 0.0097849 | 0 | 0.002774 | 0 | 5300 | Reservoirs | KSC-09-NIRL | Schwartz Road Drainage System | 1615.3346 | Kennedy Space Center | Not provided | Schwartz Road Drainage System - missing from model | Closed system that ultimately drains to the northwest before discharging to an impoundment area adjacent to the lagoon. | Impoundment | Completed | 2014 | 1.29 | 271 | A | 1614 | Not provided | Not provided | Not provided | Not provided | N/A | Structural | 2013 | North Indian River Lagoon | Not provided | Not provided | Not Credited | N/A | 146.631 | 1147.2632
23947 | Natural Lands | North IRL | A | IR1-5 | 0.35 | 0.47 | 0.33427 | 0.0097849 | 0 | 0.0032708 | 0 | 6410 | Freshwater marshes | KSC-09-NIRL | Schwartz Road Drainage System | 1615.3346 | Kennedy Space Center | Not provided | Schwartz Road Drainage System - missing from model | Closed system that ultimately drains to the northwest before discharging to an impoundment area adjacent to the lagoon. | Impoundment | Completed | 2014 | 1.29 | 271 | A | 1614 | Not provided | Not provided | Not provided | Not provided | N/A | Structural | 2013 | North Indian River Lagoon | Not provided | Not provided | Not Credited | N/A | 153.5568 | 1352.7368
23948 | Natural Lands | North IRL | A | IR1-5 | 0.35 | 0.47 | 0.18376 | 3.991 | 0.27512 | 0.7334 | 0.050557 | 6170 | Mixed wetland hardwoods | KSC-09-NIRL | Schwartz Road Drainage System | 1615.3346 | Kennedy Space Center | Not provided | Schwartz Road Drainage System - missing from model | Closed system that ultimately drains to the northwest before discharging to an impoundment area adjacent to the lagoon. | Impoundment | Completed | 2014 | 1.29 | 271 | A | 1614 | Not provided | Not provided | Not provided | Not provided | N/A | Structural | 2013 | North Indian River Lagoon | Not provided | Not provided | Not Credited | N/A | 125.56 | 743.6601
23949 | Natural Lands | North IRL | A | IR1-5 | 0.35 | 0.47 | 0.434 | 3.991 | 0.27512 | 1.7321 | 0.1194 | 6410 | Freshwater marshes | KSC-09-NIRL | Schwartz Road Drainage System | 1615.3346 | Kennedy Space Center | Not provided | Schwartz Road Drainage System - missing from model | Closed system that ultimately drains to the northwest before discharging to an impoundment area adjacent to the lagoon. | Impoundment | Completed | 2014 | 1.29 | 271 | A | 1614 | Not provided | Not provided | Not provided | Not provided | N/A | Structural | 2013 | North Indian River Lagoon | Not provided | Not provided | Not Credited | N/A | 179.9022 | 1756.3399
23950 | Natural Lands | North IRL | A | IR1-5 | 0.35 | 0.47 | 0.085771 | 3.8327 | 0.38612 | 0.32874 | 0.033117 | 3200 | Shrub and Brushland | KSC-09-NIRL | Schwartz Road Drainage System | 1615.3346 | Kennedy Space Center | Not provided | Schwartz Road Drainage System - missing from model | Closed system that ultimately drains to the northwest before discharging to an impoundment area adjacent to the lagoon. | Impoundment | Completed | 2014 | 1.29 | 271 | A | 1614 | Not provided | Not provided | Not provided | Not provided | N/A | Structural | 2013 | North Indian River Lagoon | Not provided | Not provided | Not Credited | N/A | 78.967 | 347.1031
23951 | Natural Lands | North IRL | A | IR1-5 | 0.35 | 0.47 | 0.11775 | 3.8327 | 0.38612 | 0.45132 | 0.045467 | 5100 | Streams and waterways | KSC-09-NIRL | Schwartz Road Drainage System | 1615.3346 | Kennedy Space Center | Not provided | Schwartz Road Drainage System - missing from model | Closed system that ultimately drains to the northwest before discharging to an impoundment area adjacent to the lagoon. | Impoundment | Completed | 2014 | 1.29 | 271 | A | 1614 | Not provided | Not provided | Not provided | Not provided | N/A | Structural | 2013 | North Indian River Lagoon | Not provided | Not provided | Not Credited | N/A | 119.1335 | 476.5371
23952 | Natural Lands | North IRL | A | IR1-5 | 0.35 | 0.47 | 0.091857 | 3.8327 | 0.38612 | 0.35206 | 0.035467 | 6170 | Mixed wetland hardwoods | KSC-09-NIRL | Schwartz Road Drainage System | 1615.3346 | Kennedy Space Center | Not provided | Schwartz Road Drainage System - missing from model | Closed system that ultimately drains to the northwest before discharging to an impoundment area adjacent to the lagoon. | Impoundment | Completed | 2014 | 1.29 | 271 | A | 1614 | Not provided | Not provided | Not provided | Not provided | N/A | Structural | 2013 | North Indian River Lagoon | Not provided | Not provided | Not Credited | N/A | 85.287 | 371.7325
23953 | Kennedy Space Center | North IRL | A | IR1-5 | 0.35 | 0.47 | 0.12353 | 3.8327 | 0.38612 | 0.47347 | 0.047698 | 8140 | Roads and Highways | KSC-09-NIRL | Schwartz Road Drainage System | 1615.3346 | Kennedy Space Center | Not provided | Schwartz Road Drainage System - missing from model | Closed system that ultimately drains to the northwest before discharging to an impoundment area adjacent to the lagoon. | Impoundment | Completed | 2014 | 1.29 | 271 | A | 1614 | Not provided | Not provided | Not provided | Not provided | N/A | Structural | 2013 | North Indian River Lagoon | Not provided | Not provided | Not Credited | N/A | 120.0037 | 499.9244
23954 | Natural Lands | North IRL | A | IR1-5 | 0.35 | 0.47 | 0.61776 | 4.0232 | 0.28056 | 2.4854 | 0.17332 | 6170 | Mixed wetland hardwoods | KSC-09-NIRL | Schwartz Road Drainage System | 1615.3346 | Kennedy Space Center | Not provided | Schwartz Road Drainage System - missing from model | Closed system that ultimately drains to the northwest before discharging to an impoundment area adjacent to the lagoon. | Impoundment | Completed | 2014 | 1.29 | 271 | A | 1614 | Not provided | Not provided | Not provided | Not provided | N/A | Structural | 2013 | North Indian River Lagoon | Not provided | Not provided | Not Credited | N/A | 200 | 2500
23955 | Natural Lands | North IRL | A | IR1-5 | 0.35 | 0.47 | 0.0059644 | 3.9973 | 0.27487 | 0.023842 | 0.0016394 | 6170 | Mixed wetland hardwoods | KSC-09-NIRL | Schwartz Road Drainage System | 1615.3346 | Kennedy Space Center | Not provided | Schwartz Road Drainage System - missing from model | Closed system that ultimately drains to the northwest before discharging to an impoundment area adjacent to the lagoon. | Impoundment | Completed | 2014 | 1.29 | 271 | A | 1614 | Not provided | Not provided | Not provided | Not provided | N/A | Structural | 2013 | North Indian River Lagoon | Not provided | Not provided | Not Credited | N/A | 23.8781 | 24.1372
23956 | Natural Lands | North IRL | A | IR1-5 | 0.35 | 0.47 | 0.0059887 | 3.9973 | 0.27487 | 0.023939 | 0.0016461 | 6460 | Mixed scrub-shrub wetland | KSC-09-NIRL | Schwartz Road Drainage System | 1615.3346 | Kennedy Space Center | Not provided | Schwartz Road Drainage System - missing from model | Closed system that ultimately drains to the northwest before discharging to an impoundment area adjacent to the lagoon. | Impoundment | Completed | 2014 | 1.29 | 271 | A | 1614 | Not provided | Not provided | Not provided | Not provided | N/A | Structural | 2013 | North Indian River Lagoon | Not provided | Not provided | Not Credited | N/A | 21.77 | 24.2354
23957 | Natural Lands | North IRL | A | IR1-5 | 0.35 | 0.47 | 0.61776 | 0 | 0 | 0 | 0 | 5300 | Reservoirs | KSC-09-NIRL | Schwartz Road Drainage System | 1615.3346 | Kennedy Space Center | Not provided | Schwartz Road Drainage System - missing from model | Closed system that ultimately drains to the northwest before discharging to an impoundment area adjacent to the lagoon. | Impoundment | Completed | 2014 | 1.29 | 271 | A | 1614 | Not provided | Not provided | Not provided | Not provided | N/A | Structural | 2013 | North Indian River Lagoon | Not provided | Not provided | Not Credited | N/A | 200 | 2500
23958 | Kennedy Space Center | North IRL | A | IR1-5 | 0.35 | 0.47 | 0.20942 | 3.161 | 0.40704 | 0.66197 | 0.085241 | 1750 | Governmental | KSC-09-NIRL | Schwartz Road Drainage System | 1615.3346 | Kennedy Space Center | Not provided | Schwartz Road Drainage System - missing from model | Closed system that ultimately drains to the northwest before discharging to an impoundment area adjacent to the lagoon. | Impoundment | Completed | 2014 | 1.29 | 271 | A | 1614 | Not provided | Not provided | Not provided | Not provided | N/A | Structural | 2013 | North Indian River Lagoon | Not provided | Not provided | Not Credited | N/A | 126.2407 | 847.4742
23959 | Natural Lands | North IRL | A | IR1-5 | 0.35 | 0.47 | 0.35943 | 3.161 | 0.40704 | 1.1362 | 0.14631 | 5100 | Streams and waterways | KSC-09-NIRL | Schwartz Road Drainage System | 1615.3346 | Kennedy Space Center | Not provided | Schwartz Road Drainage System - missing from model | Closed system that ultimately drains to the northwest before discharging to an impoundment area adjacent to the lagoon. | Impoundment | Completed | 2014 | 1.29 | 271 | A | 1614 | Not provided | Not provided | Not provided | Not provided | N/A | Structural | 2013 | North Indian River Lagoon | Not provided | Not provided | Not Credited | N/A | 159.5648 | 1454.5761
23960 | Natural Lands | North IRL | A | IR1-5 | 0.35 | 0.47 | 0.019874 | 3.161 | 0.40704 | 0.062822 | 0.0080895 | 6460 | Mixed scrub-shrub wetland | KSC-09-NIRL | Schwartz Road Drainage System | 1615.3346 | Kennedy Space Center | Not provided | Schwartz Road Drainage System - missing from model | Closed system that ultimately drains to the northwest before discharging to an impoundment area adjacent to the lagoon. | Impoundment | Completed | 2014 | 1.29 | 271 | A | 1614 | Not provided | Not provided | Not provided | Not provided | N/A | Structural | 2013 | North Indian River Lagoon | Not provided | Not provided | Not Credited | N/A | 38.585 | 80.4266
23961 | Kennedy Space Center | North IRL | A | IR1-5 | 0.35 | 0.47 | 0.029041 | 3.161 | 0.40704 | 0.091798 | 0.011821 | 8140 | Roads and Highways | KSC-09-NIRL | Schwartz Road Drainage System | 1615.3346 | Kennedy Space Center | Not provided | Schwartz Road Drainage System - missing from model | Closed system that ultimately drains to the northwest before discharging to an impoundment area adjacent to the lagoon. | Impoundment | Completed | 2014 | 1.29 | 271 | A | 1614 | Not provided | Not provided | Not provided | Not provided | N/A | Structural | 2013 | North Indian River Lagoon | Not provided | Not provided | Not Credited | N/A | 50.0632 | 117.5231
23962 | Natural Lands | North IRL | A | IR1-5 | 0.35 | 0.47 | 0.29699 | 3.1925 | 0.25984 | 0.94813 | 0.077171 | 3200 | Shrub and Brushland | KSC-09-NIRL | Schwartz Road Drainage System | 1615.3346 | Kennedy Space Center | Not provided | Schwartz Road Drainage System - missing from model | Closed system that ultimately drains to the northwest before discharging to an impoundment area adjacent to the lagoon. | Impoundment | Completed | 2014 | 1.29 | 271 | A | 1614 | Not provided | Not provided | Not provided | Not provided | N/A | Structural | 2013 | North Indian River Lagoon | Not provided | Not provided | Not Credited | N/A | 155.2806 | 1201.871
23963 | Natural Lands | North IRL | A | IR1-5 | 0.35 | 0.47 | 0.32077 | 3.1925 | 0.25984 | 1.0241 | 0.083351 | 6410 | Freshwater marshes | KSC-09-NIRL | Schwartz Road Drainage System | 1615.3346 | Kennedy Space Center | Not provided | Schwartz Road Drainage System - missing from model | Closed system that ultimately drains to the northwest before discharging to an impoundment area adjacent to the lagoon. | Impoundment | Completed | 2014 | 1.29 | 271 | A | 1614 | Not provided | Not provided | Not provided | Not provided | N/A | Structural | 2013 | North Indian River Lagoon | Not provided | Not provided | Not Credited | N/A | 161.8827 | 1298.129
23964 | Natural Lands | North IRL | A | IR1-5 | 0.35 | 0.47 | 0.61776 | 4.1104 | 0.28398 | 2.5393 | 0.17543 | 6170 | Mixed wetland hardwoods | KSC-09-NIRL | Schwartz Road Drainage System | 1615.3346 | Kennedy Space Center | Not provided | Schwartz Road Drainage System - missing from model | Closed system that ultimately drains to the northwest before discharging to an impoundment area adjacent to the lagoon. | Impoundment | Completed | 2014 | 1.29 | 271 | A | 1614 | Not provided | Not provided | Not provided | Not provided | N/A | Structural | 2013 | North Indian River Lagoon | Not provided | Not provided | Not Credited | N/A | 200 | 2500
23965 | Natural Lands | North IRL | A | IR1-5 | 0.35 | 0.47 | 0.14655 | 4.517 | 0.5611 | 0.66196 | 0.082229 | 5100 | Streams and waterways | KSC-09-NIRL | Schwartz Road Drainage System | 1615.3346 | Kennedy Space Center | Not provided | Schwartz Road Drainage System - missing from model | Closed system that ultimately drains to the northwest before discharging to an impoundment area adjacent to the lagoon. | Impoundment | Completed | 2014 | 1.29 | 271 | A | 1614 | Not provided | Not provided | Not provided | Not provided | N/A | Structural | 2013 | North Indian River Lagoon | Not provided | Not provided | Not Credited | N/A | 123.7427 | 593.0685
23966 | Natural Lands | North IRL | A | IR1-5 | 0.35 | 0.47 | 0.13932 | 4.517 | 0.5611 | 0.62932 | 0.078174 | 5100 | Streams and waterways | KSC-09-NIRL | Schwartz Road Drainage System | 1615.3346 | Kennedy Space Center | Not provided | Schwartz Road Drainage System - missing from model | Closed system that ultimately drains to the northwest before discharging to an impoundment area adjacent to the lagoon. | Impoundment | Completed | 2014 | 1.29 | 271 | A | 1614 | Not provided | Not provided | Not provided | Not provided | N/A | Structural | 2013 | North Indian River Lagoon | Not provided | Not provided | Not Credited | N/A | 122.5675 | 563.8191
23967 | Natural Lands | North IRL | A | IR1-5 | 0.35 | 0.47 | 0.04196 | 4.517 | 0.5611 | 0.18953 | 0.023544 | 6120 | Mangrove swamp | KSC-09-NIRL | Schwartz Road Drainage System | 1615.3346 | Kennedy Space Center | Not provided | Schwartz Road Drainage System - missing from model | Closed system that ultimately drains to the northwest before discharging to an impoundment area adjacent to the lagoon. | Impoundment | Completed | 2014 | 1.29 | 271 | A | 1614 | Not provided | Not provided | Not provided | Not provided | N/A | Structural | 2013 | North Indian River Lagoon | Not provided | Not provided | Not Credited | N/A | 106.8023 | 169.8078
23968 | Kennedy Space Center | North IRL | A | IR1-5 | 0.35 | 0.47 | 0.28993 | 4.517 | 0.5611 | 1.3096 | 0.16268 | 8140 | Roads and Highways | KSC-09-NIRL | Schwartz Road Drainage System | 1615.3346 | Kennedy Space Center | Not provided | Schwartz Road Drainage System - missing from model | Closed system that ultimately drains to the northwest before discharging to an impoundment area adjacent to the lagoon. | Impoundment | Completed | 2014 | 1.29 | 271 | A | 1614 | Not provided | Not provided | Not provided | Not provided | N/A | Structural | 2013 | North Indian River Lagoon | Not provided | Not provided | Not Credited | N/A | 146.9569 | 1173.3047
23969 | Natural Lands | North IRL | A | IR1-5 | 0.35 | 0.47 | 0.39969 | 4.0727 | 0.41564 | 1.6278 | 0.16612 | 3200 | Shrub and Brushland | KSC-09-NIRL | Schwartz Road Drainage System | 1615.3346 | Kennedy Space Center | Not provided | Schwartz Road Drainage System - missing from model | Closed system that ultimately drains to the northwest before discharging to an impoundment area adjacent to the lagoon. | Impoundment | Completed | 2014 | 1.29 | 271 | A | 1614 | Not provided | Not provided | Not provided | Not provided | N/A | Structural | 2013 | North Indian River Lagoon | Not provided | Not provided | Not Credited | N/A | 182.5788 | 1617.4756
23970 | Natural Lands | North IRL | A | IR1-5 | 0.35 | 0.47 | 0.21808 | 4.0727 | 0.41564 | 0.88815 | 0.09064 | 6170 | Mixed wetland hardwoods | KSC-09-NIRL | Schwartz Road Drainage System | 1615.3346 | Kennedy Space Center | Not provided | Schwartz Road Drainage System - missing from model | Closed system that ultimately drains to the northwest before discharging to an impoundment area adjacent to the lagoon. | Impoundment | Completed | 2014 | 1.29 | 271 | A | 1614 | Not provided | Not provided | Not provided | Not provided | N/A | Structural | 2013 | North Indian River Lagoon | Not provided | Not provided | Not Credited | N/A | 125.3888 | 882.5244
23971 | Natural Lands | North IRL | A | IR1-5 | 0.35 | 0.47 | 0.61776 | 2.8161 | 0.3086 | 1.7397 | 0.19064 | 3200 | Shrub and Brushland | KSC-09-NIRL | Schwartz Road Drainage System | 1615.3346 | Kennedy Space Center | Not provided | Schwartz Road Drainage System - missing from model | Closed system that ultimately drains to the northwest before discharging to an impoundment area adjacent to the lagoon. | Impoundment | Completed | 2014 | 1.29 | 271 | A | 1614 | Not provided | Not provided | Not provided | Not provided | N/A | Structural | 2013 | North Indian River Lagoon | Not provided | Not provided | Not Credited | N/A | 200 | 2500
23972 | Natural Lands | North IRL | A | IR1-5 | 0.35 | 0.47 | 0.078694 | 4.6426 | 0.36001 | 0.36535 | 0.02833 | 3200 | Shrub and Brushland | KSC-09-NIRL | Schwartz Road Drainage System | 1615.3346 | Kennedy Space Center | Not provided | Schwartz Road Drainage System - missing from model | Closed system that ultimately drains to the northwest before discharging to an impoundment area adjacent to the lagoon. | Impoundment | Completed | 2014 | 1.29 | 271 | A | 1614 | Not provided | Not provided | Not provided | Not provided | N/A | Structural | 2013 | North Indian River Lagoon | Not provided | Not provided | Not Credited | N/A | 107.8305 | 318.464
23973 | Natural Lands | North IRL | A | IR1-5 | 0.35 | 0.47 | 0.53907 | 4.6426 | 0.36001 | 2.5027 | 0.19407 | 6181 | Cabbage palm hammock | KSC-09-NIRL | Schwartz Road Drainage System | 1615.3346 | Kennedy Space Center | Not provided | Schwartz Road Drainage System - missing from model | Closed system that ultimately drains to the northwest before discharging to an impoundment area adjacent to the lagoon. | Impoundment | Completed | 2014 | 1.29 | 271 | A | 1614 | Not provided | Not provided | Not provided | Not provided | N/A | Structural | 2013 | North Indian River Lagoon | Not provided | Not provided | Not Credited | N/A | 191.8124 | 2181.536
23974 | Natural Lands | North IRL | A | IR1-5 | 0.35 | 0.47 | 0.21093 | 3.598 | 0.28419 | 0.75894 | 0.059945 | 3200 | Shrub and Brushland | KSC-09-NIRL | Schwartz Road Drainage System | 1615.3346 | Kennedy Space Center | Not provided | Schwartz Road Drainage System - missing from model | Closed system that ultimately drains to the northwest before discharging to an impoundment area adjacent to the lagoon. | Impoundment | Completed | 2014 | 1.29 | 271 | A | 1614 | Not provided | Not provided | Not provided | Not provided | N/A | Structural | 2013 | North Indian River Lagoon | Not provided | Not provided | Not Credited | N/A | 178.3407 | 853.6227
23975 | Natural Lands | North IRL | A | IR1-5 | 0.35 | 0.47 | 0.40683 | 3.598 | 0.28419 | 1.4638 | 0.11561 | 6410 | Freshwater marshes | KSC-09-NIRL | Schwartz Road Drainage System | 1615.3346 | Kennedy Space Center | Not provided | Schwartz Road Drainage System - missing from model | Closed system that ultimately drains to the northwest before discharging to an impoundment area adjacent to the lagoon. | Impoundment | Completed | 2014 | 1.29 | 271 | A | 1614 | Not provided | Not provided | Not provided | Not provided | N/A | Structural | 2013 | North Indian River Lagoon | Not provided | Not provided | Not Credited | N/A | 168.9054 | 1646.3773
23976 | Natural Lands | North IRL | A | IR1-5 | 0.35 | 0.47 | 0.29987 | 3.3664 | 0.29173 | 1.0095 | 0.087481 | 3200 | Shrub and Brushland | KSC-09-NIRL | Schwartz Road Drainage System | 1615.3346 | Kennedy Space Center | Not provided | Schwartz Road Drainage System - missing from model | Closed system that ultimately drains to the northwest before discharging to an impoundment area adjacent to the lagoon. | Impoundment | Completed | 2014 | 1.29 | 271 | A | 1614 | Not provided | Not provided | Not provided | Not provided | N/A | Structural | 2013 | North Indian River Lagoon | Not provided | Not provided | Not Credited | N/A | 149.6349 | 1213.5173
23977 | Agricultural Lands | North IRL | A | IR1-5 | 0.35 | 0.47 | 0.034275 | 3.3664 | 0.29173 | 0.11538 | 0.0099992 | 3300 | Mixed Rangeland | KSC-09-NIRL | Schwartz Road Drainage System | 1615.3346 | Kennedy Space Center | Not provided | Schwartz Road Drainage System - missing from model | Closed system that ultimately drains to the northwest before discharging to an impoundment area adjacent to the lagoon. | Impoundment | Completed | 2014 | 1.29 | 271 | A | 1614 | Not provided | Not provided | Not provided | Not provided | N/A | Structural | 2013 | North Indian River Lagoon | Not provided | Not provided | Not Credited | N/A | 111.9063 | 138.7065
23978 | Natural Lands | North IRL | A | IR1-5 | 0.35 | 0.47 | 0.28362 | 3.3664 | 0.29173 | 0.95478 | 0.082742 | 6170 | Mixed wetland hardwoods | KSC-09-NIRL | Schwartz Road Drainage System | 1615.3346 | Kennedy Space Center | Not provided | Schwartz Road Drainage System - missing from model | Closed system that ultimately drains to the northwest before discharging to an impoundment area adjacent to the lagoon. | Impoundment | Completed | 2014 | 1.29 | 271 | A | 1614 | Not provided | Not provided | Not provided | Not provided | N/A | Structural | 2013 | North Indian River Lagoon | Not provided | Not provided | Not Credited | N/A | 142.3224 | 1147.7762
23979 | Natural Lands | North IRL | A | IR1-5 | 0.35 | 0.47 | 0.61776 | 3.2032 | 0.36512 | 1.9788 | 0.22556 | 3200 | Shrub and Brushland | KSC-09-NIRL | Schwartz Road Drainage System | 1615.3346 | Kennedy Space Center | Not provided | Schwartz Road Drainage System - missing from model | Closed system that ultimately drains to the northwest before discharging to an impoundment area adjacent to the lagoon. | Impoundment | Completed | 2014 | 1.29 | 271 | A | 1614 | Not provided | Not provided | Not provided | Not provided | N/A | Structural | 2013 | North Indian River Lagoon | Not provided | Not provided | Not Credited | N/A | 200 | 2500
23980 | Natural Lands | North IRL | A | IR1-5 | 0.35 | 0.47 | 0.018009 | 5.0431 | 0.64387 | 0.090818 | 0.011595 | 5100 | Streams and waterways | KSC-09-NIRL | Schwartz Road Drainage System | 1615.3346 | Kennedy Space Center | Not provided | Schwartz Road Drainage System - missing from model | Closed system that ultimately drains to the northwest before discharging to an impoundment area adjacent to the lagoon. | Impoundment | Completed | 2014 | 1.29 | 271 | A | 1614 | Not provided | Not provided | Not provided | Not provided | N/A | Structural | 2013 | North Indian River Lagoon | Not provided | Not provided | Not Credited | N/A | 102.9218 | 72.878
23981 | Natural Lands | North IRL | A | IR1-5 | 0.35 | 0.47 | 0.26244 | 5.0431 | 0.64387 | 1.3235 | 0.16898 | 5100 | Streams and waterways | KSC-09-NIRL | Schwartz Road Drainage System | 1615.3346 | Kennedy Space Center | Not provided | Schwartz Road Drainage System - missing from model | Closed system that ultimately drains to the northwest before discharging to an impoundment area adjacent to the lagoon. | Impoundment | Completed | 2014 | 1.29 | 271 | A | 1614 | Not provided | Not provided | Not provided | Not provided | N/A | Structural | 2013 | North Indian River Lagoon | Not provided | Not provided | Not Credited | N/A | 142.1218 | 1062.0468
23982 | Natural Lands | North IRL | A | IR1-5 | 0.35 | 0.47 | 0.0025271 | 5.0431 | 0.64387 | 0.012744 | 0.0016271 | 6170 | Mixed wetland hardwoods | KSC-09-NIRL | Schwartz Road Drainage System | 1615.3346 | Kennedy Space Center | Not provided | Schwartz Road Drainage System - missing from model | Closed system that ultimately drains to the northwest before discharging to an impoundment area adjacent to the lagoon. | Impoundment | Completed | 2014 | 1.29 | 271 | A | 1614 | Not provided | Not provided | Not provided | Not provided | N/A | Structural | 2013 | North Indian River Lagoon | Not provided | Not provided | Not Credited | N/A | 52.1906 | 10.2269
23983 | Kennedy Space Center | North IRL | A | IR1-5 | 0.35 | 0.47 | 0.33479 | 5.0431 | 0.64387 | 1.6884 | 0.21556 | 8140 | Roads and Highways | KSC-09-NIRL | Schwartz Road Drainage System | 1615.3346 | Kennedy Space Center | Not provided | Schwartz Road Drainage System - missing from model | Closed system that ultimately drains to the northwest before discharging to an impoundment area adjacent to the lagoon. | Impoundment | Completed | 2014 | 1.29 | 271 | A | 1614 | Not provided | Not provided | Not provided | Not provided | N/A | Structural | 2013 | North Indian River Lagoon | Not provided | Not provided | Not Credited | N/A | 154.2153 | 1354.8484
23984 | Natural Lands | North IRL | A | IR1-5 | 0.35 | 0.47 | 0.10413 | 0.99902 | 0.03004 | 0.10403 | 0.0031281 | 5300 | Reservoirs | KSC-09-NIRL | Schwartz Road Drainage System | 1615.3346 | Kennedy Space Center | Not provided | Schwartz Road Drainage System - missing from model | Closed system that ultimately drains to the northwest before discharging to an impoundment area adjacent to the lagoon. | Impoundment | Completed | 2014 | 1.29 | 271 | A | 1614 | Not provided | Not provided | Not provided | Not provided | N/A | Structural | 2013 | North Indian River Lagoon | Not provided | Not provided | Not Credited | N/A | 115.1091 | 421.3944
23985 | Kennedy Space Center | North IRL | A | IR1-5 | 0.35 | 0.47 | 0.51363 | 0.99902 | 0.03004 | 0.51313 | 0.01543 | 7410 | Rural land in transition without positive indicators of intended activity | KSC-09-NIRL | Schwartz Road Drainage System | 1615.3346 | Kennedy Space Center | Not provided | Schwartz Road Drainage System - missing from model | Closed system that ultimately drains to the northwest before discharging to an impoundment area adjacent to the lagoon. | Impoundment | Completed | 2014 | 1.29 | 271 | A | 1614 | Not provided | Not provided | Not provided | Not provided | N/A | Structural | 2013 | North Indian River Lagoon | Not provided | Not provided | Not Credited | N/A | 191.3471 | 2078.6056
23986 | Natural Lands | North IRL | A | IR1-5 | 0.35 | 0.47 | 0.61776 | 2.4846 | 0.26513 | 1.5349 | 0.16379 | 3200 | Shrub and Brushland | KSC-09-NIRL | Schwartz Road Drainage System | 1615.3346 | Kennedy Space Center | Not provided | Schwartz Road Drainage System - missing from model | Closed system that ultimately drains to the northwest before discharging to an impoundment area adjacent to the lagoon. | Impoundment | Completed | 2014 | 1.29 | 271 | A | 1614 | Not provided | Not provided | Not provided | Not provided | N/A | Structural | 2013 | North Indian River Lagoon | Not provided | Not provided | Not Credited | N/A | 200 | 2500
23987 | Natural Lands | North IRL | A | IR1-5 | 0.35 | 0.47 | 0.2806 | 3.9949 | 0.27267 | 1.121 | 0.07651 | 6170 | Mixed wetland hardwoods | KSC-09-NIRL | Schwartz Road Drainage System | 1615.3346 | Kennedy Space Center | Not provided | Schwartz Road Drainage System - missing from model | Closed system that ultimately drains to the northwest before discharging to an impoundment area adjacent to the lagoon. | Impoundment | Completed | 2014 | 1.29 | 271 | A | 1614 | Not provided | Not provided | Not provided | Not provided | N/A | Structural | 2013 | North Indian River Lagoon | Not provided | Not provided | Not Credited | N/A | 180.4208 | 1135.5322
23988 | Natural Lands | North IRL | A | IR1-5 | 0.35 | 0.47 | 0.33717 | 3.9949 | 0.27267 | 1.347 | 0.091935 | 6410 | Freshwater marshes | KSC-09-NIRL | Schwartz Road Drainage System | 1615.3346 | Kennedy Space Center | Not provided | Schwartz Road Drainage System - missing from model | Closed system that ultimately drains to the northwest before discharging to an impoundment area adjacent to the lagoon. | Impoundment | Completed | 2014 | 1.29 | 271 | A | 1614 | Not provided | Not provided | Not provided | Not provided | N/A | Structural | 2013 | North Indian River Lagoon | Not provided | Not provided | Not Credited | N/A | 156.6241 | 1364.4678
23989 | Agricultural Lands | North IRL | A | IR1-5 | 0.35 | 0.47 | 0.0062467 | 2.5589 | 0.25807 | 0.015985 | 0.0016121 | 3300 | Mixed Rangeland | KSC-09-NIRL | Schwartz Road Drainage System | 1615.3346 | Kennedy Space Center | Not provided | Schwartz Road Drainage System - missing from model | Closed system that ultimately drains to the northwest before discharging to an impoundment area adjacent to the lagoon. | Impoundment | Completed | 2014 | 1.29 | 271 | A | 1614 | Not provided | Not provided | Not provided | Not provided | N/A | Structural | 2013 | North Indian River Lagoon | Not provided | Not provided | Not Credited | N/A | 82.9528 | 25.2795
23990 | Natural Lands | North IRL | A | IR1-5 | 0.35 | 0.47 | 0.089356 | 4.0825 | 0.50375 | 0.36479 | 0.045013 | 3200 | Shrub and Brushland | KSC-09-NIRL | Schwartz Road Drainage System | 1615.3346 | Kennedy Space Center | Not provided | Schwartz Road Drainage System - missing from model | Closed system that ultimately drains to the northwest before discharging to an impoundment area adjacent to the lagoon. | Impoundment | Completed | 2014 | 1.29 | 271 | A | 1614 | Not provided | Not provided | Not provided | Not provided | N/A | Structural | 2013 | North Indian River Lagoon | Not provided | Not provided | Not Credited | N/A | 95.8109 | 361.6114
23991 | Natural Lands | North IRL | A | IR1-5 | 0.35 | 0.47 | 0.26582 | 4.0825 | 0.50375 | 1.0852 | 0.13391 | 5100 | Streams and waterways | KSC-09-NIRL | Schwartz Road Drainage System | 1615.3346 | Kennedy Space Center | Not provided | Schwartz Road Drainage System - missing from model | Closed system that ultimately drains to the northwest before discharging to an impoundment area adjacent to the lagoon. | Impoundment | Completed | 2014 | 1.29 | 271 | A | 1614 | Not provided | Not provided | Not provided | Not provided | N/A | Structural | 2013 | North Indian River Lagoon | Not provided | Not provided | Not Credited | N/A | 143.0458 | 1075.735
23992 | Natural Lands | North IRL | A | IR1-5 | 0.35 | 0.47 | 0.026459 | 4.0825 | 0.50375 | 0.10802 | 0.013329 | 6170 | Mixed wetland hardwoods | KSC-09-NIRL | Schwartz Road Drainage System | 1615.3346 | Kennedy Space Center | Not provided | Schwartz Road Drainage System - missing from model | Closed system that ultimately drains to the northwest before discharging to an impoundment area adjacent to the lagoon. | Impoundment | Completed | 2014 | 1.29 | 271 | A | 1614 | Not provided | Not provided | Not provided | Not provided | N/A | Structural | 2013 | North Indian River Lagoon | Not provided | Not provided | Not Credited | N/A | 42.4818 | 107.0747
23993 | Kennedy Space Center | North IRL | A | IR1-5 | 0.35 | 0.47 | 0.23613 | 4.0825 | 0.50375 | 0.96399 | 0.11895 | 8140 | Roads and Highways | KSC-09-NIRL | Schwartz Road Drainage System | 1615.3346 | Kennedy Space Center | Not provided | Schwartz Road Drainage System - missing from model | Closed system that ultimately drains to the northwest before discharging to an impoundment area adjacent to the lagoon. | Impoundment | Completed | 2014 | 1.29 | 271 | A | 1614 | Not provided | Not provided | Not provided | Not provided | N/A | Structural | 2013 | North Indian River Lagoon | Not provided | Not provided | Not Credited | N/A | 138.2282 | 955.5789
23994 | Natural Lands | North IRL | A | IR1-5 | 0.35 | 0.47 | 0.60219 | 2.6317 | 0.21435 | 1.5848 | 0.12908 | 4340 | Hardwood Conifer Mixed | KSC-09-NIRL | Schwartz Road Drainage System | 1615.3346 | Kennedy Space Center | Not provided | Schwartz Road Drainage System - missing from model | Closed system that ultimately drains to the northwest before discharging to an impoundment area adjacent to the lagoon. | Impoundment | Completed | 2014 | 1.29 | 271 | A | 1614 | Not provided | Not provided | Not provided | Not provided | N/A | Structural | 2013 | North Indian River Lagoon | Not provided | Not provided | Not Credited | N/A | 202.885 | 2436.9918
23995 | Natural Lands | North IRL | A | IR1-5 | 0.35 | 0.47 | 0.01557 | 2.6317 | 0.21435 | 0.040975 | 0.0033374 | 6410 | Freshwater marshes | KSC-09-NIRL | Schwartz Road Drainage System | 1615.3346 | Kennedy Space Center | Not provided | Schwartz Road Drainage System - missing from model | Closed system that ultimately drains to the northwest before discharging to an impoundment area adjacent to the lagoon. | Impoundment | Completed | 2014 | 1.29 | 271 | A | 1614 | Not provided | Not provided | Not provided | Not provided | N/A | Structural | 2013 | North Indian River Lagoon | Not provided | Not provided | Not Credited | N/A | 33.4777 | 63.0082
23996 | Agricultural Lands | North IRL | A | IR1-5 | 0.35 | 0.47 | 0.27688 | 0 | 0 | 0 | 0 | 3300 | Mixed Rangeland | KSC-09-NIRL | Schwartz Road Drainage System | 1615.3346 | Kennedy Space Center | Not provided | Schwartz Road Drainage System - missing from model | Closed system that ultimately drains to the northwest before discharging to an impoundment area adjacent to the lagoon. | Impoundment | Completed | 2014 | 1.29 | 271 | A | 1614 | Not provided | Not provided | Not provided | Not provided | N/A | Structural | 2013 | North Indian River Lagoon | Not provided | Not provided | Not Credited | N/A | 186.1437 | 1120.5103
23997 | Natural Lands | North IRL | A | IR1-5 | 0.35 | 0.47 | 0.33208 | 0 | 0 | 0 | 0 | 5300 | Reservoirs | KSC-09-NIRL | Schwartz Road Drainage System | 1615.3346 | Kennedy Space Center | Not provided | Schwartz Road Drainage System - missing from model | Closed system that ultimately drains to the northwest before discharging to an impoundment area adjacent to the lagoon. | Impoundment | Completed | 2014 | 1.29 | 271 | A | 1614 | Not provided | Not provided | Not provided | Not provided | N/A | Structural | 2013 | North Indian River Lagoon | Not provided | Not provided | Not Credited | N/A | 148.6621 | 1343.8821
23998 | Natural Lands | North IRL | A | IR1-5 | 0.35 | 0.47 | 0.0087988 | 0 | 0 | 0 | 0 | 5300 | Reservoirs | KSC-09-NIRL | Schwartz Road Drainage System | 1615.3346 | Kennedy Space Center | Not provided | Schwartz Road Drainage System - missing from model | Closed system that ultimately drains to the northwest before discharging to an impoundment area adjacent to the lagoon. | Impoundment | Completed | 2014 | 1.29 | 271 | A | 1614 | Not provided | Not provided | Not provided | Not provided | N/A | Structural | 2013 | North Indian River Lagoon | Not provided | Not provided | Not Credited | N/A | 33.596 | 35.6076
23999 | Natural Lands | North IRL | A | IR1-5 | 0.35 | 0.47 | 0.11734 | 3.8547 | 0.25671 | 0.45232 | 0.030123 | 6170 | Mixed wetland hardwoods | KSC-09-NIRL | Schwartz Road Drainage System | 1615.3346 | Kennedy Space Center | Not provided | Schwartz Road Drainage System - missing from model | Closed system that ultimately drains to the northwest before discharging to an impoundment area adjacent to the lagoon. | Impoundment | Completed | 2014 | 1.29 | 271 | A | 1614 | Not provided | Not provided | Not provided | Not provided | N/A | Structural | 2013 | North Indian River Lagoon | Not provided | Not provided | Not Credited | N/A | 102.8646 | 474.8696
24000 | Natural Lands | North IRL | A | IR1-5 | 0.35 | 0.47 | 0.50042 | 3.8547 | 0.25671 | 1.929 | 0.12846 | 6410 | Freshwater marshes | KSC-09-NIRL | Schwartz Road Drainage System | 1615.3346 | Kennedy Space Center | Not provided | Schwartz Road Drainage System - missing from model | Closed system that ultimately drains to the northwest before discharging to an impoundment area adjacent to the lagoon. | Impoundment | Completed | 2014 | 1.29 | 271 | A | 1614 | Not provided | Not provided | Not provided | Not provided | N/A | Structural | 2013 | North Indian River Lagoon | Not provided | Not provided | Not Credited | N/A | 182.4137 | 2025.1304
24001 | Natural Lands | North IRL | A | IR1-5 | 0.35 | 0.47 | 0.61776 | 4.1116 | 0.2877 | 2.54 | 0.17773 | 6170 | Mixed wetland hardwoods | KSC-09-NIRL | Schwartz Road Drainage System | 1615.3346 | Kennedy Space Center | Not provided | Schwartz Road Drainage System - missing from model | Closed system that ultimately drains to the northwest before discharging to an impoundment area adjacent to the lagoon. | Impoundment | Completed | 2014 | 1.29 | 271 | A | 1614 | Not provided | Not provided | Not provided | Not provided | N/A | Structural | 2013 | North Indian River Lagoon | Not provided | Not provided | Not Credited | N/A | 200 | 2500
24002 | Agricultural Lands | North IRL | A | IR1-5 | 0.35 | 0.47 | 0.30705 | 0 | 0 | 0 | 0 | 3300 | Mixed Rangeland | KSC-09-NIRL | Schwartz Road Drainage System | 1615.3346 | Kennedy Space Center | Not provided | Schwartz Road Drainage System - missing from model | Closed system that ultimately drains to the northwest before discharging to an impoundment area adjacent to the lagoon. | Impoundment | Completed | 2014 | 1.29 | 271 | A | 1614 | Not provided | Not provided | Not provided | Not provided | N/A | Structural | 2013 | North Indian River Lagoon | Not provided | Not provided | Not Credited | N/A | 148.9434 | 1242.6065
24003 | Natural Lands | North IRL | A | IR1-5 | 0.35 | 0.47 | 0.3065 | 0 | 0 | 0 | 0 | 5300 | Reservoirs | KSC-09-NIRL | Schwartz Road Drainage System | 1615.3346 | Kennedy Space Center | Not provided | Schwartz Road Drainage System - missing from model | Closed system that ultimately drains to the northwest before discharging to an impoundment area adjacent to the lagoon. | Impoundment | Completed | 2014 | 1.29 | 271 | A | 1614 | Not provided | Not provided | Not provided | Not provided | N/A | Structural | 2013 | North Indian River Lagoon | Not provided | Not provided | Not Credited | N/A | 150.0303 | 1240.3684
24004 | Natural Lands | North IRL | A | IR1-5 | 0.35 | 0.47 | 0.004207 | 0 | 0 | 0 | 0 | 5300 | Reservoirs | KSC-09-NIRL | Schwartz Road Drainage System | 1615.3346 | Kennedy Space Center | Not provided | Schwartz Road Drainage System - missing from model | Closed system that ultimately drains to the northwest before discharging to an impoundment area adjacent to the lagoon. | Impoundment | Completed | 2014 | 1.29 | 271 | A | 1614 | Not provided | Not provided | Not provided | Not provided | N/A | Structural | 2013 | North Indian River Lagoon | Not provided | Not provided | Not Credited | N/A | 29.2056 | 17.0251
24005 | Natural Lands | North IRL | A | IR1-5 | 0.35 | 0.47 | 0.61776 | 4.1083 | 0.28805 | 2.538 | 0.17794 | 6170 | Mixed wetland hardwoods | KSC-09-NIRL | Schwartz Road Drainage System | 1615.3346 | Kennedy Space Center | Not provided | Schwartz Road Drainage System - missing from model | Closed system that ultimately drains to the northwest before discharging to an impoundment area adjacent to the lagoon. | Impoundment | Completed | 2014 | 1.29 | 271 | A | 1614 | Not provided | Not provided | Not provided | Not provided | N/A | Structural | 2013 | North Indian River Lagoon | Not provided | Not provided | Not Credited | N/A | 200 | 2500
24006 | Natural Lands | North IRL | A | IR1-5 | 0.35 | 0.47 | 0.61776 | 2.6873 | 0.29175 | 1.6601 | 0.18023 | 3200 | Shrub and Brushland | KSC-09-NIRL | Schwartz Road Drainage System | 1615.3346 | Kennedy Space Center | Not provided | Schwartz Road Drainage System - missing from model | Closed system that ultimately drains to the northwest before discharging to an impoundment area adjacent to the lagoon. | Impoundment | Completed | 2014 | 1.29 | 271 | A | 1614 | Not provided | Not provided | Not provided | Not provided | N/A | Structural | 2013 | North Indian River Lagoon | Not provided | Not provided | Not Credited | N/A | 200 | 2500
24007 | Natural Lands | North IRL | A | IR1-5 | 0.35 | 0.47 | 0.058416 | 4.6956 | 0.60603 | 0.2743 | 0.035402 | 5100 | Streams and waterways | KSC-09-NIRL | Schwartz Road Drainage System | 1615.3346 | Kennedy Space Center | Not provided | Schwartz Road Drainage System - missing from model | Closed system that ultimately drains to the northwest before discharging to an impoundment area adjacent to the lagoon. | Impoundment | Completed | 2014 | 1.29 | 271 | A | 1614 | Not provided | Not provided | Not provided | Not provided | N/A | Structural | 2013 | North Indian River Lagoon | Not provided | Not provided | Not Credited | N/A | 109.4851 | 236.4014
24008 | Kennedy Space Center | North IRL | A | IR1-5 | 0.35 | 0.47 | 0.11406 | 4.6956 | 0.60603 | 0.53558 | 0.069123 | 8140 | Roads and Highways | KSC-09-NIRL | Schwartz Road Drainage System | 1615.3346 | Kennedy Space Center | Not provided | Schwartz Road Drainage System - missing from model | Closed system that ultimately drains to the northwest before discharging to an impoundment area adjacent to the lagoon. | Impoundment | Completed | 2014 | 1.29 | 271 | A | 1614 | Not provided | Not provided | Not provided | Not provided | N/A | Structural | 2013 | North Indian River Lagoon | Not provided | Not provided | Not Credited | N/A | 118.5229 | 461.5788
24009 | Natural Lands | North IRL | A | IR1-5 | 0.35 | 0.47 | 0.22001 | 4.2726 | 0.36228 | 0.94 | 0.079704 | 3200 | Shrub and Brushland | KSC-09-NIRL | Schwartz Road Drainage System | 1615.3346 | Kennedy Space Center | Not provided | Schwartz Road Drainage System - missing from model | Closed system that ultimately drains to the northwest before discharging to an impoundment area adjacent to the lagoon. | Impoundment | Completed | 2014 | 1.29 | 271 | A | 1614 | Not provided | Not provided | Not provided | Not provided | N/A | Structural | 2013 | North Indian River Lagoon | Not provided | Not provided | Not Credited | N/A | 143.0587 | 890.3431
24010 | Natural Lands | North IRL | A | IR1-5 | 0.35 | 0.47 | 0.39775 | 4.2726 | 0.36228 | 1.6994 | 0.1441 | 6181 | Cabbage palm hammock | KSC-09-NIRL | Schwartz Road Drainage System | 1615.3346 | Kennedy Space Center | Not provided | Schwartz Road Drainage System - missing from model | Closed system that ultimately drains to the northwest before discharging to an impoundment area adjacent to the lagoon. | Impoundment | Completed | 2014 | 1.29 | 271 | A | 1614 | Not provided | Not provided | Not provided | Not provided | N/A | Structural | 2013 | North Indian River Lagoon | Not provided | Not provided | Not Credited | N/A | 160.3312 | 1609.6569
24011 | Natural Lands | North IRL | A | IR1-5 | 0.35 | 0.47 | 0.12883 | 3.973 | 0.49679 | 0.51183 | 0.064 | 3200 | Shrub and Brushland | KSC-09-NIRL | Schwartz Road Drainage System | 1615.3346 | Kennedy Space Center | Not provided | Schwartz Road Drainage System - missing from model | Closed system that ultimately drains to the northwest before discharging to an impoundment area adjacent to the lagoon. | Impoundment | Completed | 2014 | 1.29 | 271 | A | 1614 | Not provided | Not provided | Not provided | Not provided | N/A | Structural | 2013 | North Indian River Lagoon | Not provided | Not provided | Not Credited | N/A | 120.8867 | 521.3426
24012 | Natural Lands | North IRL | A | IR1-5 | 0.35 | 0.47 | 0.26176 | 3.973 | 0.49679 | 1.04 | 0.13004 | 5100 | Streams and waterways | KSC-09-NIRL | Schwartz Road Drainage System | 1615.3346 | Kennedy Space Center | Not provided | Schwartz Road Drainage System - missing from model | Closed system that ultimately drains to the northwest before discharging to an impoundment area adjacent to the lagoon. | Impoundment | Completed | 2014 | 1.29 | 271 | A | 1614 | Not provided | Not provided | Not provided | Not provided | N/A | Structural | 2013 | North Indian River Lagoon | Not provided | Not provided | Not Credited | N/A | 142.3838 | 1059.3094
24013 | Kennedy Space Center | North IRL | A | IR1-5 | 0.35 | 0.47 | 0.22718 | 3.973 | 0.49679 | 0.90256 | 0.11286 | 8140 | Roads and Highways | KSC-09-NIRL | Schwartz Road Drainage System | 1615.3346 | Kennedy Space Center | Not provided | Schwartz Road Drainage System - missing from model | Closed system that ultimately drains to the northwest before discharging to an impoundment area adjacent to the lagoon. | Impoundment | Completed | 2014 | 1.29 | 271 | A | 1614 | Not provided | Not provided | Not provided | Not provided | N/A | Structural | 2013 | North Indian River Lagoon | Not provided | Not provided | Not Credited | N/A | 136.7648 | 919.348
24014 | Natural Lands | North IRL | A | IR1-5 | 0.35 | 0.47 | 0.022668 | 3.8378 | 0.26165 | 0.086993 | 0.0059309 | 3200 | Shrub and Brushland | KSC-09-NIRL | Schwartz Road Drainage System | 1615.3346 | Kennedy Space Center | Not provided | Schwartz Road Drainage System - missing from model | Closed system that ultimately drains to the northwest before discharging to an impoundment area adjacent to the lagoon. | Impoundment | Completed | 2014 | 1.29 | 271 | A | 1614 | Not provided | Not provided | Not provided | Not provided | N/A | Structural | 2013 | North Indian River Lagoon | Not provided | Not provided | Not Credited | N/A | 59.5049 | 91.7323
24015 | Natural Lands | North IRL | A | IR1-5 | 0.35 | 0.47 | 0.53588 | 3.8378 | 0.26165 | 2.0566 | 0.14021 | 6170 | Mixed wetland hardwoods | KSC-09-NIRL | Schwartz Road Drainage System | 1615.3346 | Kennedy Space Center | Not provided | Schwartz Road Drainage System - missing from model | Closed system that ultimately drains to the northwest before discharging to an impoundment area adjacent to the lagoon. | Impoundment | Completed | 2014 | 1.29 | 271 | A | 1614 | Not provided | Not provided | Not provided | Not provided | N/A | Structural | 2013 | North Indian River Lagoon | Not provided | Not provided | Not Credited | N/A | 185.5154 | 2168.6162
24016 | Natural Lands | North IRL | A | IR1-5 | 0.35 | 0.47 | 0.059219 | 3.8378 | 0.26165 | 0.22727 | 0.015495 | 6410 | Freshwater marshes | KSC-09-NIRL | Schwartz Road Drainage System | 1615.3346 | Kennedy Space Center | Not provided | Schwartz Road Drainage System - missing from model | Closed system that ultimately drains to the northwest before discharging to an impoundment area adjacent to the lagoon. | Impoundment | Completed | 2014 | 1.29 | 271 | A | 1614 | Not provided | Not provided | Not provided | Not provided | N/A | Structural | 2013 | North Indian River Lagoon | Not provided | Not provided | Not Credited | N/A | 64.9389 | 239.6515
24017 | Natural Lands | North IRL | A | IR1-5 | 0.35 | 0.47 | 0.61776 | 4.4236 | 0.29999 | 2.7327 | 0.18532 | 6181 | Cabbage palm hammock | KSC-09-NIRL | Schwartz Road Drainage System | 1615.3346 | Kennedy Space Center | Not provided | Schwartz Road Drainage System - missing from model | Closed system that ultimately drains to the northwest before discharging to an impoundment area adjacent to the lagoon. | Impoundment | Completed | 2014 | 1.29 | 271 | A | 1614 | Not provided | Not provided | Not provided | Not provided | N/A | Structural | 2013 | North Indian River Lagoon | Not provided | Not provided | Not Credited | N/A | 200 | 2500
24018 | Natural Lands | North IRL | A | IR1-5 | 0.35 | 0.47 | 0.58361 | 4.6914 | 0.37385 | 2.738 | 0.21818 | 6170 | Mixed wetland hardwoods | KSC-09-NIRL | Schwartz Road Drainage System | 1615.3346 | Kennedy Space Center | Not provided | Schwartz Road Drainage System - missing from model | Closed system that ultimately drains to the northwest before discharging to an impoundment area adjacent to the lagoon. | Impoundment | Completed | 2014 | 1.29 | 271 | A | 1614 | Not provided | Not provided | Not provided | Not provided | N/A | Structural | 2013 | North Indian River Lagoon | Not provided | Not provided | Not Credited | N/A | 189.8035 | 2361.7878
24019 | Natural Lands | North IRL | A | IR1-5 | 0.35 | 0.47 | 0.034153 | 4.6914 | 0.37385 | 0.16023 | 0.012768 | 6410 | Freshwater marshes | KSC-09-NIRL | Schwartz Road Drainage System | 1615.3346 | Kennedy Space Center | Not provided | Schwartz Road Drainage System - missing from model | Closed system that ultimately drains to the northwest before discharging to an impoundment area adjacent to the lagoon. | Impoundment | Completed | 2014 | 1.29 | 271 | A | 1614 | Not provided | Not provided | Not provided | Not provided | N/A | Structural | 2013 | North Indian River Lagoon | Not provided | Not provided | Not Credited | N/A | 65.1108 | 138.2122
24020 | Natural Lands | North IRL | A | IR1-5 | 0.35 | 0.47 | 0.56568 | 2.6932 | 0.27585 | 1.5235 | 0.15604 | 3200 | Shrub and Brushland | KSC-09-NIRL | Schwartz Road Drainage System | 1615.3346 | Kennedy Space Center | Not provided | Schwartz Road Drainage System - missing from model | Closed system that ultimately drains to the northwest before discharging to an impoundment area adjacent to the lagoon. | Impoundment | Completed | 2014 | 1.29 | 271 | A | 1614 | Not provided | Not provided | Not provided | Not provided | N/A | Structural | 2013 | North Indian River Lagoon | Not provided | Not provided | Not Credited | N/A | 191.5573 | 2289.2376
24021 | Natural Lands | North IRL | A | IR1-5 | 0.35 | 0.47 | 5.8756e-06 | 2.6932 | 0.27585 | 1.5824e-05 | 1.6208e-06 | 6410 | Freshwater marshes | KSC-09-NIRL | Schwartz Road Drainage System | 1615.3346 | Kennedy Space Center | Not provided | Schwartz Road Drainage System - missing from model | Closed system that ultimately drains to the northwest before discharging to an impoundment area adjacent to the lagoon. | Impoundment | Completed | 2014 | 1.29 | 271 | A | 1614 | Not provided | Not provided | Not provided | Not provided | N/A | Structural | 2013 | North Indian River Lagoon | Not provided | Not provided | Not Credited | N/A | 0.76392 | 0.023778
24022 | Natural Lands | North IRL | A | IR1-5 | 0.35 | 0.47 | 0.052075 | 2.6932 | 0.27585 | 0.14025 | 0.014365 | 6410 | Freshwater marshes | KSC-09-NIRL | Schwartz Road Drainage System | 1615.3346 | Kennedy Space Center | Not provided | Schwartz Road Drainage System - missing from model | Closed system that ultimately drains to the northwest before discharging to an impoundment area adjacent to the lagoon. | Impoundment | Completed | 2014 | 1.29 | 271 | A | 1614 | Not provided | Not provided | Not provided | Not provided | N/A | Structural | 2013 | North Indian River Lagoon | Not provided | Not provided | Not Credited | N/A | 80.0881 | 210.7386
24023 | Natural Lands | North IRL | A | IR1-5 | 0.35 | 0.47 | 0.0026076 | 5.1518 | 0.47552 | 0.013434 | 0.00124 | 3200 | Shrub and Brushland | KSC-09-NIRL | Schwartz Road Drainage System | 1615.3346 | Kennedy Space Center | Not provided | Schwartz Road Drainage System - missing from model | Closed system that ultimately drains to the northwest before discharging to an impoundment area adjacent to the lagoon. | Impoundment | Completed | 2014 | 1.29 | 271 | A | 1614 | Not provided | Not provided | Not provided | Not provided | N/A | Structural | 2013 | North Indian River Lagoon | Not provided | Not provided | Not Credited | N/A | 25.0155 | 10.5526
24024 | Natural Lands | North IRL | A | IR1-5 | 0.35 | 0.47 | 0.14263 | 5.1518 | 0.47552 | 0.73481 | 0.067824 | 3200 | Shrub and Brushland | KSC-09-NIRL | Schwartz Road Drainage System | 1615.3346 | Kennedy Space Center | Not provided | Schwartz Road Drainage System - missing from model | Closed system that ultimately drains to the northwest before discharging to an impoundment area adjacent to the lagoon. | Impoundment | Completed | 2014 | 1.29 | 271 | A | 1614 | Not provided | Not provided | Not provided | Not provided | N/A | Structural | 2013 | North Indian River Lagoon | Not provided | Not provided | Not Credited | N/A | 102.084 | 577.2131
24025 | Natural Lands | North IRL | A | IR1-5 | 0.35 | 0.47 | 0.28106 | 5.1518 | 0.47552 | 1.4479 | 0.13365 | 6170 | Mixed wetland hardwoods | KSC-09-NIRL | Schwartz Road Drainage System | 1615.3346 | Kennedy Space Center | Not provided | Schwartz Road Drainage System - missing from model | Closed system that ultimately drains to the northwest before discharging to an impoundment area adjacent to the lagoon. | Impoundment | Completed | 2014 | 1.29 | 271 | A | 1614 | Not provided | Not provided | Not provided | Not provided | N/A | Structural | 2013 | North Indian River Lagoon | Not provided | Not provided | Not Credited | N/A | 143.1742 | 1137.3984
24026 | Natural Lands | North IRL | A | IR1-5 | 0.35 | 0.47 | 0.13825 | 5.1518 | 0.47552 | 0.71224 | 0.065741 | 6181 | Cabbage palm hammock | KSC-09-NIRL | Schwartz Road Drainage System | 1615.3346 | Kennedy Space Center | Not provided | Schwartz Road Drainage System - missing from model | Closed system that ultimately drains to the northwest before discharging to an impoundment area adjacent to the lagoon. | Impoundment | Completed | 2014 | 1.29 | 271 | A | 1614 | Not provided | Not provided | Not provided | Not provided | N/A | Structural | 2013 | North Indian River Lagoon | Not provided | Not provided | Not Credited | N/A | 108.2983 | 559.4836
24027 | Natural Lands | North IRL | A | IR1-5 | 0.35 | 0.47 | 0.053215 | 5.1518 | 0.47552 | 0.27415 | 0.025305 | 6410 | Freshwater marshes | KSC-09-NIRL | Schwartz Road Drainage System | 1615.3346 | Kennedy Space Center | Not provided | Schwartz Road Drainage System - missing from model | Closed system that ultimately drains to the northwest before discharging to an impoundment area adjacent to the lagoon. | Impoundment | Completed | 2014 | 1.29 | 271 | A | 1614 | Not provided | Not provided | Not provided | Not provided | N/A | Structural | 2013 | North Indian River Lagoon | Not provided | Not provided | Not Credited | N/A | 64.4117 | 215.3522
24028 | Natural Lands | North IRL | A | IR1-5 | 0.35 | 0.47 | 0.45132 | 4.8228 | 0.53552 | 2.1766 | 0.24169 | 3200 | Shrub and Brushland | KSC-09-NIRL | Schwartz Road Drainage System | 1615.3346 | Kennedy Space Center | Not provided | Schwartz Road Drainage System - missing from model | Closed system that ultimately drains to the northwest before discharging to an impoundment area adjacent to the lagoon. | Impoundment | Completed | 2014 | 1.29 | 271 | A | 1614 | Not provided | Not provided | Not provided | Not provided | N/A | Structural | 2013 | North Indian River Lagoon | Not provided | Not provided | Not Credited | N/A | 192.4549 | 1826.4167
24029 | Natural Lands | North IRL | A | IR1-5 | 0.35 | 0.47 | 0.066496 | 4.8228 | 0.53552 | 0.3207 | 0.03561 | 6170 | Mixed wetland hardwoods | KSC-09-NIRL | Schwartz Road Drainage System | 1615.3346 | Kennedy Space Center | Not provided | Schwartz Road Drainage System - missing from model | Closed system that ultimately drains to the northwest before discharging to an impoundment area adjacent to the lagoon. | Impoundment | Completed | 2014 | 1.29 | 271 | A | 1614 | Not provided | Not provided | Not provided | Not provided | N/A | Structural | 2013 | North Indian River Lagoon | Not provided | Not provided | Not Credited | N/A | 76.1859 | 269.0988
24030 | Natural Lands | North IRL | A | IR1-5 | 0.35 | 0.47 | 0.09995 | 4.8228 | 0.53552 | 0.48204 | 0.053525 | 6410 | Freshwater marshes | KSC-09-NIRL | Schwartz Road Drainage System | 1615.3346 | Kennedy Space Center | Not provided | Schwartz Road Drainage System - missing from model | Closed system that ultimately drains to the northwest before discharging to an impoundment area adjacent to the lagoon. | Impoundment | Completed | 2014 | 1.29 | 271 | A | 1614 | Not provided | Not provided | Not provided | Not provided | N/A | Structural | 2013 | North Indian River Lagoon | Not provided | Not provided | Not Credited | N/A | 80.4774 | 404.4846
24031 | Natural Lands | North IRL | A | IR1-5 | 0.35 | 0.47 | 0.036106 | 4.2987 | 0.29636 | 0.15521 | 0.0107 | 3200 | Shrub and Brushland | KSC-09-NIRL | Schwartz Road Drainage System | 1615.3346 | Kennedy Space Center | Not provided | Schwartz Road Drainage System - missing from model | Closed system that ultimately drains to the northwest before discharging to an impoundment area adjacent to the lagoon. | Impoundment | Completed | 2014 | 1.29 | 271 | A | 1614 | Not provided | Not provided | Not provided | Not provided | N/A | Structural | 2013 | North Indian River Lagoon | Not provided | Not provided | Not Credited | N/A | 85.1279 | 146.1153
24032 | Natural Lands | North IRL | A | IR1-5 | 0.35 | 0.47 | 0.58166 | 4.2987 | 0.29636 | 2.5004 | 0.17238 | 6181 | Cabbage palm hammock | KSC-09-NIRL | Schwartz Road Drainage System | 1615.3346 | Kennedy Space Center | Not provided | Schwartz Road Drainage System - missing from model | Closed system that ultimately drains to the northwest before discharging to an impoundment area adjacent to the lagoon. | Impoundment | Completed | 2014 | 1.29 | 271 | A | 1614 | Not provided | Not provided | Not provided | Not provided | N/A | Structural | 2013 | North Indian River Lagoon | Not provided | Not provided | Not Credited | N/A | 193.4036 | 2353.8847
24033 | Natural Lands | North IRL | A | IR1-5 | 0.35 | 0.47 | 0.59441 | 4.9157 | 0.48985 | 2.922 | 0.29117 | 6460 | Mixed scrub-shrub wetland | KSC-09-NIRL | Schwartz Road Drainage System | 1615.3346 | Kennedy Space Center | Not provided | Schwartz Road Drainage System - missing from model | Closed system that ultimately drains to the northwest before discharging to an impoundment area adjacent to the lagoon. | Impoundment | Completed | 2014 | 1.29 | 271 | A | 1614 | Not provided | Not provided | Not provided | Not provided | N/A | Structural | 2013 | North Indian River Lagoon | Not provided | Not provided | Not Credited | N/A | 197.7425 | 2405.4966
24034 | Kennedy Space Center | North IRL | A | IR1-5 | 0.35 | 0.47 | 0.014805 | 4.9157 | 0.48985 | 0.072777 | 0.0072522 | 8140 | Roads and Highways | KSC-09-NIRL | Schwartz Road Drainage System | 1615.3346 | Kennedy Space Center | Not provided | Schwartz Road Drainage System - missing from model | Closed system that ultimately drains to the northwest before discharging to an impoundment area adjacent to the lagoon. | Impoundment | Completed | 2014 | 1.29 | 271 | A | 1614 | Not provided | Not provided | Not provided | Not provided | N/A | Structural | 2013 | North Indian River Lagoon | Not provided | Not provided | Not Credited | N/A | 49.2726 | 59.9136
24035 | Natural Lands | North IRL | A | IR1-5 | 0.35 | 0.47 | 0.1441 | 4.5861 | 0.37774 | 0.66086 | 0.054432 | 3200 | Shrub and Brushland | KSC-09-NIRL | Schwartz Road Drainage System | 1615.3346 | Kennedy Space Center | Not provided | Schwartz Road Drainage System - missing from model | Closed system that ultimately drains to the northwest before discharging to an impoundment area adjacent to the lagoon. | Impoundment | Completed | 2014 | 1.29 | 271 | A | 1614 | Not provided | Not provided | Not provided | Not provided | N/A | Structural | 2013 | North Indian River Lagoon | Not provided | Not provided | Not Credited | N/A | 111.6056 | 583.1534
24036 | Natural Lands | North IRL | A | IR1-5 | 0.35 | 0.47 | 0.4585 | 4.5861 | 0.37774 | 2.1027 | 0.17319 | 6181 | Cabbage palm hammock | KSC-09-NIRL | Schwartz Road Drainage System | 1615.3346 | Kennedy Space Center | Not provided | Schwartz Road Drainage System - missing from model | Closed system that ultimately drains to the northwest before discharging to an impoundment area adjacent to the lagoon. | Impoundment | Completed | 2014 | 1.29 | 271 | A | 1614 | Not provided | Not provided | Not provided | Not provided | N/A | Structural | 2013 | North Indian River Lagoon | Not provided | Not provided | Not Credited | N/A | 175.7698 | 1855.4927
24037 | Natural Lands | North IRL | A | IR1-5 | 0.35 | 0.47 | 0.015161 | 4.5861 | 0.37774 | 0.069529 | 0.0057268 | 6410 | Freshwater marshes | KSC-09-NIRL | Schwartz Road Drainage System | 1615.3346 | Kennedy Space Center | Not provided | Schwartz Road Drainage System - missing from model | Closed system that ultimately drains to the northwest before discharging to an impoundment area adjacent to the lagoon. | Impoundment | Completed | 2014 | 1.29 | 271 | A | 1614 | Not provided | Not provided | Not provided | Not provided | N/A | Structural | 2013 | North Indian River Lagoon | Not provided | Not provided | Not Credited | N/A | 35.6985 | 61.3539
24038 | Natural Lands | North IRL | A | IR1-5 | 0.35 | 0.47 | 0.25973 | 4.1241 | 0.50466 | 1.0711 | 0.13107 | 3200 | Shrub and Brushland | KSC-09-NIRL | Schwartz Road Drainage System | 1615.3346 | Kennedy Space Center | Not provided | Schwartz Road Drainage System - missing from model | Closed system that ultimately drains to the northwest before discharging to an impoundment area adjacent to the lagoon. | Impoundment | Completed | 2014 | 1.29 | 271 | A | 1614 | Not provided | Not provided | Not provided | Not provided | N/A | Structural | 2013 | North Indian River Lagoon | Not provided | Not provided | Not Credited | N/A | 141.6162 | 1051.0744
24039 | Natural Lands | North IRL | A | IR1-5 | 0.35 | 0.47 | 0.14033 | 4.1241 | 0.50466 | 0.57872 | 0.070817 | 5100 | Streams and waterways | KSC-09-NIRL | Schwartz Road Drainage System | 1615.3346 | Kennedy Space Center | Not provided | Schwartz Road Drainage System - missing from model | Closed system that ultimately drains to the northwest before discharging to an impoundment area adjacent to the lagoon. | Impoundment | Completed | 2014 | 1.29 | 271 | A | 1614 | Not provided | Not provided | Not provided | Not provided | N/A | Structural | 2013 | North Indian River Lagoon | Not provided | Not provided | Not Credited | N/A | 122.7469 | 567.8786
24040 | Kennedy Space Center | North IRL | A | IR1-5 | 0.35 | 0.47 | 0.17859 | 4.1241 | 0.50466 | 0.73653 | 0.090129 | 8140 | Roads and Highways | KSC-09-NIRL | Schwartz Road Drainage System | 1615.3346 | Kennedy Space Center | Not provided | Schwartz Road Drainage System - missing from model | Closed system that ultimately drains to the northwest before discharging to an impoundment area adjacent to the lagoon. | Impoundment | Completed | 2014 | 1.29 | 271 | A | 1614 | Not provided | Not provided | Not provided | Not provided | N/A | Structural | 2013 | North Indian River Lagoon | Not provided | Not provided | Not Credited | N/A | 128.9176 | 722.7352
24041 | Natural Lands | North IRL | A | IR1-5 | 0.35 | 0.47 | 0.25963 | 3.9171 | 0.26318 | 1.017 | 0.06833 | 6170 | Mixed wetland hardwoods | KSC-09-NIRL | Schwartz Road Drainage System | 1615.3346 | Kennedy Space Center | Not provided | Schwartz Road Drainage System - missing from model | Closed system that ultimately drains to the northwest before discharging to an impoundment area adjacent to the lagoon. | Impoundment | Completed | 2014 | 1.29 | 271 | A | 1614 | Not provided | Not provided | Not provided | Not provided | N/A | Structural | 2013 | North Indian River Lagoon | Not provided | Not provided | Not Credited | N/A | 124.7888 | 1050.6787
24042 | Natural Lands | North IRL | A | IR1-5 | 0.35 | 0.47 | 0.060419 | 3.9171 | 0.26318 | 0.23666 | 0.015901 | 6410 | Freshwater marshes | KSC-09-NIRL | Schwartz Road Drainage System | 1615.3346 | Kennedy Space Center | Not provided | Schwartz Road Drainage System - missing from model | Closed system that ultimately drains to the northwest before discharging to an impoundment area adjacent to the lagoon. | Impoundment | Completed | 2014 | 1.29 | 271 | A | 1614 | Not provided | Not provided | Not provided | Not provided | N/A | Structural | 2013 | North Indian River Lagoon | Not provided | Not provided | Not Credited | N/A | 83.0705 | 244.5056
24043 | Natural Lands | North IRL | A | IR1-5 | 0.35 | 0.47 | 0.29772 | 3.9171 | 0.26318 | 1.1662 | 0.078354 | 6460 | Mixed scrub-shrub wetland | KSC-09-NIRL | Schwartz Road Drainage System | 1615.3346 | Kennedy Space Center | Not provided | Schwartz Road Drainage System - missing from model | Closed system that ultimately drains to the northwest before discharging to an impoundment area adjacent to the lagoon. | Impoundment | Completed | 2014 | 1.29 | 271 | A | 1614 | Not provided | Not provided | Not provided | Not provided | N/A | Structural | 2013 | North Indian River Lagoon | Not provided | Not provided | Not Credited | N/A | 193.0765 | 1204.8157
24044 | Natural Lands | North IRL | A | IR1-5 | 0.35 | 0.47 | 0.61776 | 4.1643 | 0.29036 | 2.5725 | 0.17938 | 6410 | Freshwater marshes | KSC-09-NIRL | Schwartz Road Drainage System | 1615.3346 | Kennedy Space Center | Not provided | Schwartz Road Drainage System - missing from model | Closed system that ultimately drains to the northwest before discharging to an impoundment area adjacent to the lagoon. | Impoundment | Completed | 2014 | 1.29 | 271 | A | 1614 | Not provided | Not provided | Not provided | Not provided | N/A | Structural | 2013 | North Indian River Lagoon | Not provided | Not provided | Not Credited | N/A | 200 | 2500
24045 | Natural Lands | North IRL | A | IR1-5 | 0.35 | 0.47 | 0.27325 | 3.8706 | 0.25853 | 1.0576 | 0.070643 | 6170 | Mixed wetland hardwoods | KSC-09-NIRL | Schwartz Road Drainage System | 1615.3346 | Kennedy Space Center | Not provided | Schwartz Road Drainage System - missing from model | Closed system that ultimately drains to the northwest before discharging to an impoundment area adjacent to the lagoon. | Impoundment | Completed | 2014 | 1.29 | 271 | A | 1614 | Not provided | Not provided | Not provided | Not provided | N/A | Structural | 2013 | North Indian River Lagoon | Not provided | Not provided | Not Credited | N/A | 189.6647 | 1105.8027
24046 | Natural Lands | North IRL | A | IR1-5 | 0.35 | 0.47 | 0.34451 | 3.8706 | 0.25853 | 1.3335 | 0.089067 | 6410 | Freshwater marshes | KSC-09-NIRL | Schwartz Road Drainage System | 1615.3346 | Kennedy Space Center | Not provided | Schwartz Road Drainage System - missing from model | Closed system that ultimately drains to the northwest before discharging to an impoundment area adjacent to the lagoon. | Impoundment | Completed | 2014 | 1.29 | 271 | A | 1614 | Not provided | Not provided | Not provided | Not provided | N/A | Structural | 2013 | North Indian River Lagoon | Not provided | Not provided | Not Credited | N/A | 191.8921 | 1394.1973
24047 | Natural Lands | North IRL | A | IR1-5 | 0.35 | 0.47 | 0.0010709 | 4.0409 | 0.27791 | 0.0043274 | 0.00029762 | 3200 | Shrub and Brushland | KSC-09-NIRL | Schwartz Road Drainage System | 1615.3346 | Kennedy Space Center | Not provided | Schwartz Road Drainage System - missing from model | Closed system that ultimately drains to the northwest before discharging to an impoundment area adjacent to the lagoon. | Impoundment | Completed | 2014 | 1.29 | 271 | A | 1614 | Not provided | Not provided | Not provided | Not provided | N/A | Structural | 2013 | North Indian River Lagoon | Not provided | Not provided | Not Credited | N/A | 10.5933 | 4.3338
24048 | Natural Lands | North IRL | A | IR1-5 | 0.35 | 0.47 | 0.024348 | 4.0409 | 0.27791 | 0.098387 | 0.0067667 | 6170 | Mixed wetland hardwoods | KSC-09-NIRL | Schwartz Road Drainage System | 1615.3346 | Kennedy Space Center | Not provided | Schwartz Road Drainage System - missing from model | Closed system that ultimately drains to the northwest before discharging to an impoundment area adjacent to the lagoon. | Impoundment | Completed | 2014 | 1.29 | 271 | A | 1614 | Not provided | Not provided | Not provided | Not provided | N/A | Structural | 2013 | North Indian River Lagoon | Not provided | Not provided | Not Credited | N/A | 57.8808 | 98.533
24049 | Natural Lands | North IRL | A | IR1-5 | 0.35 | 0.47 | 0.59234 | 4.0409 | 0.27791 | 2.3936 | 0.16462 | 6410 | Freshwater marshes | KSC-09-NIRL | Schwartz Road Drainage System | 1615.3346 | Kennedy Space Center | Not provided | Schwartz Road Drainage System - missing from model | Closed system that ultimately drains to the northwest before discharging to an impoundment area adjacent to the lagoon. | Impoundment | Completed | 2014 | 1.29 | 271 | A | 1614 | Not provided | Not provided | Not provided | Not provided | N/A | Structural | 2013 | North Indian River Lagoon | Not provided | Not provided | Not Credited | N/A | 191.6008 | 2397.1331
24050 | Natural Lands | North IRL | A | IR1-5 | 0.35 | 0.47 | 0.0064401 | 0 | 0 | 0 | 0 | 3200 | Shrub and Brushland | KSC-09-NIRL | Schwartz Road Drainage System | 1615.3346 | Kennedy Space Center | Not provided | Schwartz Road Drainage System - missing from model | Closed system that ultimately drains to the northwest before discharging to an impoundment area adjacent to the lagoon. | Impoundment | Completed | 2014 | 1.29 | 271 | A | 1614 | Not provided | Not provided | Not provided | Not provided | N/A | Structural | 2013 | North Indian River Lagoon | Not provided | Not provided | Not Credited | N/A | 26.2747 | 26.0623
24051 | Natural Lands | North IRL | A | IR1-5 | 0.35 | 0.47 | 0.13978 | 0 | 0 | 0 | 0 | 4370 | Australian pine | KSC-09-NIRL | Schwartz Road Drainage System | 1615.3346 | Kennedy Space Center | Not provided | Schwartz Road Drainage System - missing from model | Closed system that ultimately drains to the northwest before discharging to an impoundment area adjacent to the lagoon. | Impoundment | Completed | 2014 | 1.29 | 271 | A | 1614 | Not provided | Not provided | Not provided | Not provided | N/A | Structural | 2013 | North Indian River Lagoon | Not provided | Not provided | Not Credited | N/A | 126.3967 | 565.6539
24052 | Natural Lands | North IRL | A | IR1-5 | 0.35 | 0.47 | 0.3769 | 0 | 0 | 0 | 0 | 5300 | Reservoirs | KSC-09-NIRL | Schwartz Road Drainage System | 1615.3346 | Kennedy Space Center | Not provided | Schwartz Road Drainage System - missing from model | Closed system that ultimately drains to the northwest before discharging to an impoundment area adjacent to the lagoon. | Impoundment | Completed | 2014 | 1.29 | 271 | A | 1614 | Not provided | Not provided | Not provided | Not provided | N/A | Structural | 2013 | North Indian River Lagoon | Not provided | Not provided | Not Credited | N/A | 157.6729 | 1525.2747
24053 | Natural Lands | North IRL | A | IR1-5 | 0.35 | 0.47 | 0.087647 | 3.4575 | 0.24159 | 0.30304 | 0.021174 | 5100 | Streams and waterways | KSC-09-NIRL | Schwartz Road Drainage System | 1615.3346 | Kennedy Space Center | Not provided | Schwartz Road Drainage System - missing from model | Closed system that ultimately drains to the northwest before discharging to an impoundment area adjacent to the lagoon. | Impoundment | Completed | 2014 | 1.29 | 271 | A | 1614 | Not provided | Not provided | Not provided | Not provided | N/A | Structural | 2013 | North Indian River Lagoon | Not provided | Not provided | Not Credited | N/A | 114.1966 | 354.6943
24054 | Natural Lands | North IRL | A | IR1-5 | 0.35 | 0.47 | 0.53012 | 3.4575 | 0.24159 | 1.8329 | 0.12807 | 6170 | Mixed wetland hardwoods | KSC-09-NIRL | Schwartz Road Drainage System | 1615.3346 | Kennedy Space Center | Not provided | Schwartz Road Drainage System - missing from model | Closed system that ultimately drains to the northwest before discharging to an impoundment area adjacent to the lagoon. | Impoundment | Completed | 2014 | 1.29 | 271 | A | 1614 | Not provided | Not provided | Not provided | Not provided | N/A | Structural | 2013 | North Indian River Lagoon | Not provided | Not provided | Not Credited | N/A | 185.8211 | 2145.3057
24055 | Natural Lands | North IRL | A | IR1-5 | 0.35 | 0.47 | 0.53172 | 5.5034 | 0.4863 | 2.9263 | 0.25858 | 6410 | Freshwater marshes | KSC-09-NIRL | Schwartz Road Drainage System | 1615.3346 | Kennedy Space Center | Not provided | Schwartz Road Drainage System - missing from model | Closed system that ultimately drains to the northwest before discharging to an impoundment area adjacent to the lagoon. | Impoundment | Completed | 2014 | 1.29 | 271 | A | 1614 | Not provided | Not provided | Not provided | Not provided | N/A | Structural | 2013 | North Indian River Lagoon | Not provided | Not provided | Not Credited | N/A | 180.7733 | 2151.8005
24056 | Natural Lands | North IRL | A | IR1-5 | 0.35 | 0.47 | 0.086042 | 5.5034 | 0.4863 | 0.47352 | 0.041843 | 6460 | Mixed scrub-shrub wetland | KSC-09-NIRL | Schwartz Road Drainage System | 1615.3346 | Kennedy Space Center | Not provided | Schwartz Road Drainage System - missing from model | Closed system that ultimately drains to the northwest before discharging to an impoundment area adjacent to the lagoon. | Impoundment | Completed | 2014 | 1.29 | 271 | A | 1614 | Not provided | Not provided | Not provided | Not provided | N/A | Structural | 2013 | North Indian River Lagoon | Not provided | Not provided | Not Credited | N/A | 128.4237 | 348.1995
24057 | Natural Lands | North IRL | A | IR1-5 | 0.35 | 0.47 | 0.032109 | 3.9267 | 0.26695 | 0.12608 | 0.0085715 | 6120 | Mangrove swamp | KSC-09-NIRL | Schwartz Road Drainage System | 1615.3346 | Kennedy Space Center | Not provided | Schwartz Road Drainage System - missing from model | Closed system that ultimately drains to the northwest before discharging to an impoundment area adjacent to the lagoon. | Impoundment | Completed | 2014 | 1.29 | 271 | A | 1614 | Not provided | Not provided | Not provided | Not provided | N/A | Structural | 2013 | North Indian River Lagoon | Not provided | Not provided | Not Credited | N/A | 105.2223 | 129.9391
24058 | Natural Lands | North IRL | A | IR1-5 | 0.35 | 0.47 | 0.58027 | 4.0403 | 0.27731 | 2.3444 | 0.16091 | 6170 | Mixed wetland hardwoods | KSC-09-NIRL | Schwartz Road Drainage System | 1615.3346 | Kennedy Space Center | Not provided | Schwartz Road Drainage System - missing from model | Closed system that ultimately drains to the northwest before discharging to an impoundment area adjacent to the lagoon. | Impoundment | Completed | 2014 | 1.29 | 271 | A | 1614 | Not provided | Not provided | Not provided | Not provided | N/A | Structural | 2013 | North Indian River Lagoon | Not provided | Not provided | Not Credited | N/A | 195.4008 | 2348.2684
24059 | Natural Lands | North IRL | A | IR1-5 | 0.35 | 0.47 | 0.037494 | 4.0403 | 0.27731 | 0.15148 | 0.010397 | 6410 | Freshwater marshes | KSC-09-NIRL | Schwartz Road Drainage System | 1615.3346 | Kennedy Space Center | Not provided | Schwartz Road Drainage System - missing from model | Closed system that ultimately drains to the northwest before discharging to an impoundment area adjacent to the lagoon. | Impoundment | Completed | 2014 | 1.29 | 271 | A | 1614 | Not provided | Not provided | Not provided | Not provided | N/A | Structural | 2013 | North Indian River Lagoon | Not provided | Not provided | Not Credited | N/A | 51.8426 | 151.7316
24060 | Natural Lands | North IRL | A | IR1-5 | 0.35 | 0.47 | 0.29094 | 3.3867 | 0.28145 | 0.98534 | 0.081886 | 3200 | Shrub and Brushland | KSC-09-NIRL | Schwartz Road Drainage System | 1615.3346 | Kennedy Space Center | Not provided | Schwartz Road Drainage System - missing from model | Closed system that ultimately drains to the northwest before discharging to an impoundment area adjacent to the lagoon. | Impoundment | Completed | 2014 | 1.29 | 271 | A | 1614 | Not provided | Not provided | Not provided | Not provided | N/A | Structural | 2013 | North Indian River Lagoon | Not provided | Not provided | Not Credited | N/A | 186.771 | 1177.4037
24061 | Natural Lands | North IRL | A | IR1-5 | 0.35 | 0.47 | 0.32682 | 3.3867 | 0.28145 | 1.1069 | 0.091984 | 6410 | Freshwater marshes | KSC-09-NIRL | Schwartz Road Drainage System | 1615.3346 | Kennedy Space Center | Not provided | Schwartz Road Drainage System - missing from model | Closed system that ultimately drains to the northwest before discharging to an impoundment area adjacent to the lagoon. | Impoundment | Completed | 2014 | 1.29 | 271 | A | 1614 | Not provided | Not provided | Not provided | Not provided | N/A | Structural | 2013 | North Indian River Lagoon | Not provided | Not provided | Not Credited | N/A | 159.3214 | 1322.5963
24062 | Natural Lands | North IRL | A | IR1-5 | 0.35 | 0.47 | 0.20221 | 0.10441 | 0 | 0.021112 | 0 | 5300 | Reservoirs | KSC-09-NIRL | Schwartz Road Drainage System | 1615.3346 | Kennedy Space Center | Not provided | Schwartz Road Drainage System - missing from model | Closed system that ultimately drains to the northwest before discharging to an impoundment area adjacent to the lagoon. | Impoundment | Completed | 2014 | 1.29 | 271 | A | 1614 | Not provided | Not provided | Not provided | Not provided | N/A | Structural | 2013 | North Indian River Lagoon | Not provided | Not provided | Not Credited | N/A | 132.8102 | 818.3243
24063 | Kennedy Space Center | North IRL | A | IR1-5 | 0.35 | 0.47 | 0.41555 | 0.10441 | 0 | 0.043387 | 0 | 7410 | Rural land in transition without positive indicators of intended activity | KSC-09-NIRL | Schwartz Road Drainage System | 1615.3346 | Kennedy Space Center | Not provided | Schwartz Road Drainage System - missing from model | Closed system that ultimately drains to the northwest before discharging to an impoundment area adjacent to the lagoon. | Impoundment | Completed | 2014 | 1.29 | 271 | A | 1614 | Not provided | Not provided | Not provided | Not provided | N/A | Structural | 2013 | North Indian River Lagoon | Not provided | Not provided | Not Credited | N/A | 173.3791 | 1681.6757
24064 | Natural Lands | North IRL | A | IR1-5 | 0.35 | 0.47 | 0.61776 | 4.1645 | 0.29525 | 2.5727 | 0.1824 | 6170 | Mixed wetland hardwoods | KSC-09-NIRL | Schwartz Road Drainage System | 1615.3346 | Kennedy Space Center | Not provided | Schwartz Road Drainage System - missing from model | Closed system that ultimately drains to the northwest before discharging to an impoundment area adjacent to the lagoon. | Impoundment | Completed | 2014 | 1.29 | 271 | A | 1614 | Not provided | Not provided | Not provided | Not provided | N/A | Structural | 2013 | North Indian River Lagoon | Not provided | Not provided | Not Credited | N/A | 200 | 2500
24065 | Natural Lands | North IRL | A | IR1-5 | 0.35 | 0.47 | 0.33711 | 3.3193 | 0.28606 | 1.119 | 0.096436 | 3200 | Shrub and Brushland | KSC-09-NIRL | Schwartz Road Drainage System | 1615.3346 | Kennedy Space Center | Not provided | Schwartz Road Drainage System - missing from model | Closed system that ultimately drains to the northwest before discharging to an impoundment area adjacent to the lagoon. | Impoundment | Completed | 2014 | 1.29 | 271 | A | 1614 | Not provided | Not provided | Not provided | Not provided | N/A | Structural | 2013 | North Indian River Lagoon | Not provided | Not provided | Not Credited | N/A | 163.0099 | 1364.254
24066 | Natural Lands | North IRL | A | IR1-5 | 0.35 | 0.47 | 0.28065 | 3.3193 | 0.28606 | 0.93157 | 0.080283 | 6410 | Freshwater marshes | KSC-09-NIRL | Schwartz Road Drainage System | 1615.3346 | Kennedy Space Center | Not provided | Schwartz Road Drainage System - missing from model | Closed system that ultimately drains to the northwest before discharging to an impoundment area adjacent to the lagoon. | Impoundment | Completed | 2014 | 1.29 | 271 | A | 1614 | Not provided | Not provided | Not provided | Not provided | N/A | Structural | 2013 | North Indian River Lagoon | Not provided | Not provided | Not Credited | N/A | 174.0053 | 1135.746
24067 | Natural Lands | North IRL | A | IR1-5 | 0.35 | 0.47 | 0.59213 | 2.5792 | 0.26989 | 1.5272 | 0.15981 | 3200 | Shrub and Brushland | KSC-09-NIRL | Schwartz Road Drainage System | 1615.3346 | Kennedy Space Center | Not provided | Schwartz Road Drainage System - missing from model | Closed system that ultimately drains to the northwest before discharging to an impoundment area adjacent to the lagoon. | Impoundment | Completed | 2014 | 1.29 | 271 | A | 1614 | Not provided | Not provided | Not provided | Not provided | N/A | Structural | 2013 | North Indian River Lagoon | Not provided | Not provided | Not Credited | N/A | 191.7567 | 2396.2586
24068 | Natural Lands | North IRL | A | IR1-5 | 0.35 | 0.47 | 0.025635 | 2.5792 | 0.26989 | 0.066117 | 0.0069186 | 6410 | Freshwater marshes | KSC-09-NIRL | Schwartz Road Drainage System | 1615.3346 | Kennedy Space Center | Not provided | Schwartz Road Drainage System - missing from model | Closed system that ultimately drains to the northwest before discharging to an impoundment area adjacent to the lagoon. | Impoundment | Completed | 2014 | 1.29 | 271 | A | 1614 | Not provided | Not provided | Not provided | Not provided | N/A | Structural | 2013 | North Indian River Lagoon | Not provided | Not provided | Not Credited | N/A | 50.3397 | 103.7414
24069 | Natural Lands | North IRL | A | IR1-5 | 0.35 | 0.47 | 0.066923 | 4.4246 | 0.55062 | 0.2961 | 0.036849 | 4200 | Upland Hardwood Forest | KSC-09-NIRL | Schwartz Road Drainage System | 1615.3346 | Kennedy Space Center | Not provided | Schwartz Road Drainage System - missing from model | Closed system that ultimately drains to the northwest before discharging to an impoundment area adjacent to the lagoon. | Impoundment | Completed | 2014 | 1.29 | 271 | A | 1614 | Not provided | Not provided | Not provided | Not provided | N/A | Structural | 2013 | North Indian River Lagoon | Not provided | Not provided | Not Credited | N/A | 110.8615 | 270.8262
24070 | Natural Lands | North IRL | A | IR1-5 | 0.35 | 0.47 | 0.14711 | 4.4246 | 0.55062 | 0.6509 | 0.081001 | 5100 | Streams and waterways | KSC-09-NIRL | Schwartz Road Drainage System | 1615.3346 | Kennedy Space Center | Not provided | Schwartz Road Drainage System - missing from model | Closed system that ultimately drains to the northwest before discharging to an impoundment area adjacent to the lagoon. | Impoundment | Completed | 2014 | 1.29 | 271 | A | 1614 | Not provided | Not provided | Not provided | Not provided | N/A | Structural | 2013 | North Indian River Lagoon | Not provided | Not provided | Not Credited | N/A | 123.8517 | 595.33
24071 | Kennedy Space Center | North IRL | A | IR1-5 | 0.35 | 0.47 | 0.1329 | 4.4246 | 0.55062 | 0.58802 | 0.073176 | 8140 | Roads and Highways | KSC-09-NIRL | Schwartz Road Drainage System | 1615.3346 | Kennedy Space Center | Not provided | Schwartz Road Drainage System - missing from model | Closed system that ultimately drains to the northwest before discharging to an impoundment area adjacent to the lagoon. | Impoundment | Completed | 2014 | 1.29 | 271 | A | 1614 | Not provided | Not provided | Not provided | Not provided | N/A | Structural | 2013 | North Indian River Lagoon | Not provided | Not provided | Not Credited | N/A | 121.5497 | 537.8228
24072 | Natural Lands | North IRL | A | IR1-5 | 0.35 | 0.47 | 0.40824 | 3.1817 | 0.29036 | 1.2989 | 0.11853 | 3200 | Shrub and Brushland | KSC-09-NIRL | Schwartz Road Drainage System | 1615.3346 | Kennedy Space Center | Not provided | Schwartz Road Drainage System - missing from model | Closed system that ultimately drains to the northwest before discharging to an impoundment area adjacent to the lagoon. | Impoundment | Completed | 2014 | 1.29 | 271 | A | 1614 | Not provided | Not provided | Not provided | Not provided | N/A | Structural | 2013 | North Indian River Lagoon | Not provided | Not provided | Not Credited | N/A | 159.5471 | 1652.0686
24073 | Natural Lands | North IRL | A | IR1-5 | 0.35 | 0.47 | 0.20953 | 3.1817 | 0.29036 | 0.66667 | 0.060838 | 6410 | Freshwater marshes | KSC-09-NIRL | Schwartz Road Drainage System | 1615.3346 | Kennedy Space Center | Not provided | Schwartz Road Drainage System - missing from model | Closed system that ultimately drains to the northwest before discharging to an impoundment area adjacent to the lagoon. | Impoundment | Completed | 2014 | 1.29 | 271 | A | 1614 | Not provided | Not provided | Not provided | Not provided | N/A | Structural | 2013 | North Indian River Lagoon | Not provided | Not provided | Not Credited | N/A | 153.7734 | 847.9314
24074 | Natural Lands | North IRL | A | IR1-5 | 0.35 | 0.47 | 0.03056 | 3.1203 | 0.06734 | 0.095359 | 0.0020579 | 3200 | Shrub and Brushland | KSC-09-NIRL | Schwartz Road Drainage System | 1615.3346 | Kennedy Space Center | Not provided | Schwartz Road Drainage System - missing from model | Closed system that ultimately drains to the northwest before discharging to an impoundment area adjacent to the lagoon. | Impoundment | Completed | 2014 | 1.29 | 271 | A | 1614 | Not provided | Not provided | Not provided | Not provided | N/A | Structural | 2013 | North Indian River Lagoon | Not provided | Not provided | Not Credited | N/A | 78.5458 | 123.6737
24075 | Natural Lands | North IRL | A | IR1-5 | 0.35 | 0.47 | 0.5872 | 3.1203 | 0.06734 | 1.8323 | 0.039542 | 4110 | Pine flatwoods | KSC-09-NIRL | Schwartz Road Drainage System | 1615.3346 | Kennedy Space Center | Not provided | Schwartz Road Drainage System - missing from model | Closed system that ultimately drains to the northwest before discharging to an impoundment area adjacent to the lagoon. | Impoundment | Completed | 2014 | 1.29 | 271 | A | 1614 | Not provided | Not provided | Not provided | Not provided | N/A | Structural | 2013 | North Indian River Lagoon | Not provided | Not provided | Not Credited | N/A | 197.133 | 2376.3263
24076 | Natural Lands | North IRL | A | IR1-5 | 0.35 | 0.47 | 0.61776 | 3.0986 | 0.11736 | 1.9142 | 0.0725 | 6181 | Cabbage palm hammock | KSC-09-NIRL | Schwartz Road Drainage System | 1615.3346 | Kennedy Space Center | Not provided | Schwartz Road Drainage System - missing from model | Closed system that ultimately drains to the northwest before discharging to an impoundment area adjacent to the lagoon. | Impoundment | Completed | 2014 | 1.29 | 271 | A | 1614 | Not provided | Not provided | Not provided | Not provided | N/A | Structural | 2013 | North Indian River Lagoon | Not provided | Not provided | Not Credited | N/A | 200 | 2500
24077 | Natural Lands | North IRL | A | IR1-5 | 0.35 | 0.47 | 0.43707 | 4.9675 | 0.38617 | 2.1712 | 0.16878 | 6181 | Cabbage palm hammock | KSC-09-NIRL | Schwartz Road Drainage System | 1615.3346 | Kennedy Space Center | Not provided | Schwartz Road Drainage System - missing from model | Closed system that ultimately drains to the northwest before discharging to an impoundment area adjacent to the lagoon. | Impoundment | Completed | 2014 | 1.29 | 271 | A | 1614 | Not provided | Not provided | Not provided | Not provided | N/A | Structural | 2013 | North Indian River Lagoon | Not provided | Not provided | Not Credited | N/A | 248.7975 | 1768.7746
24078 | Natural Lands | North IRL | A | IR1-5 | 0.35 | 0.47 | 0.18069 | 4.9675 | 0.38617 | 0.89757 | 0.069777 | 6410 | Freshwater marshes | KSC-09-NIRL | Schwartz Road Drainage System | 1615.3346 | Kennedy Space Center | Not provided | Schwartz Road Drainage System - missing from model | Closed system that ultimately drains to the northwest before discharging to an impoundment area adjacent to the lagoon. | Impoundment | Completed | 2014 | 1.29 | 271 | A | 1614 | Not provided | Not provided | Not provided | Not provided | N/A | Structural | 2013 | North Indian River Lagoon | Not provided | Not provided | Not Credited | N/A | 111.5795 | 731.2254
24079 | Natural Lands | North IRL | A | IR1-5 | 0.35 | 0.47 | 0.24364 | 3.5004 | 0.45383 | 0.85286 | 0.11057 | 5100 | Streams and waterways | KSC-09-NIRL | Schwartz Road Drainage System | 1615.3346 | Kennedy Space Center | Not provided | Schwartz Road Drainage System - missing from model | Closed system that ultimately drains to the northwest before discharging to an impoundment area adjacent to the lagoon. | Impoundment | Completed | 2014 | 1.29 | 271 | A | 1614 | Not provided | Not provided | Not provided | Not provided | N/A | Structural | 2013 | North Indian River Lagoon | Not provided | Not provided | Not Credited | N/A | 139.4828 | 985.988
24080 | Natural Lands | North IRL | A | IR1-5 | 0.35 | 0.47 | 0.074288 | 3.5004 | 0.45383 | 0.26004 | 0.033714 | 6182 | Cabbage palm savannah | KSC-09-NIRL | Schwartz Road Drainage System | 1615.3346 | Kennedy Space Center | Not provided | Schwartz Road Drainage System - missing from model | Closed system that ultimately drains to the northwest before discharging to an impoundment area adjacent to the lagoon. | Impoundment | Completed | 2014 | 1.29 | 271 | A | 1614 | Not provided | Not provided | Not provided | Not provided | N/A | Structural | 2013 | North Indian River Lagoon | Not provided | Not provided | Not Credited | N/A | 112.2386 | 300.6342
24081 | Kennedy Space Center | North IRL | A | IR1-5 | 0.35 | 0.47 | 0.24446 | 3.5004 | 0.45383 | 0.85573 | 0.11095 | 8140 | Roads and Highways | KSC-09-NIRL | Schwartz Road Drainage System | 1615.3346 | Kennedy Space Center | Not provided | Schwartz Road Drainage System - missing from model | Closed system that ultimately drains to the northwest before discharging to an impoundment area adjacent to the lagoon. | Impoundment | Completed | 2014 | 1.29 | 271 | A | 1614 | Not provided | Not provided | Not provided | Not provided | N/A | Structural | 2013 | North Indian River Lagoon | Not provided | Not provided | Not Credited | N/A | 139.5932 | 989.3109
24082 | Natural Lands | North IRL | A | IR1-5 | 0.35 | 0.47 | 0.61776 | 2.7499 | 0.29992 | 1.6988 | 0.18528 | 3200 | Shrub and Brushland | KSC-09-NIRL | Schwartz Road Drainage System | 1615.3346 | Kennedy Space Center | Not provided | Schwartz Road Drainage System - missing from model | Closed system that ultimately drains to the northwest before discharging to an impoundment area adjacent to the lagoon. | Impoundment | Completed | 2014 | 1.29 | 271 | A | 1614 | Not provided | Not provided | Not provided | Not provided | N/A | Structural | 2013 | North Indian River Lagoon | Not provided | Not provided | Not Credited | N/A | 200 | 2500
24083 | Natural Lands | North IRL | A | IR1-5 | 0.35 | 0.47 | 0.4778 | 2.9873 | 0.28689 | 1.4273 | 0.13708 | 3200 | Shrub and Brushland | KSC-09-NIRL | Schwartz Road Drainage System | 1615.3346 | Kennedy Space Center | Not provided | Schwartz Road Drainage System - missing from model | Closed system that ultimately drains to the northwest before discharging to an impoundment area adjacent to the lagoon. | Impoundment | Completed | 2014 | 1.29 | 271 | A | 1614 | Not provided | Not provided | Not provided | Not provided | N/A | Structural | 2013 | North Indian River Lagoon | Not provided | Not provided | Not Credited | N/A | 222.8609 | 1933.6052
24084 | Natural Lands | North IRL | A | IR1-5 | 0.35 | 0.47 | 0.13996 | 2.9873 | 0.28689 | 0.4181 | 0.040153 | 6410 | Freshwater marshes | KSC-09-NIRL | Schwartz Road Drainage System | 1615.3346 | Kennedy Space Center | Not provided | Schwartz Road Drainage System - missing from model | Closed system that ultimately drains to the northwest before discharging to an impoundment area adjacent to the lagoon. | Impoundment | Completed | 2014 | 1.29 | 271 | A | 1614 | Not provided | Not provided | Not provided | Not provided | N/A | Structural | 2013 | North Indian River Lagoon | Not provided | Not provided | Not Credited | N/A | 91.435 | 566.3948
24085 | Natural Lands | North IRL | A | IR1-5 | 0.35 | 0.47 | 0.008323 | 0 | 0 | 0 | 0 | 5300 | Reservoirs | KSC-09-NIRL | Schwartz Road Drainage System | 1615.3346 | Kennedy Space Center | Not provided | Schwartz Road Drainage System - missing from model | Closed system that ultimately drains to the northwest before discharging to an impoundment area adjacent to the lagoon. | Impoundment | Completed | 2014 | 1.29 | 271 | A | 1614 | Not provided | Not provided | Not provided | Not provided | N/A | Structural | 2013 | North Indian River Lagoon | Not provided | Not provided | Not Credited | N/A | 27.8672 | 33.682
24086 | Natural Lands | North IRL | A | IR1-5 | 0.35 | 0.47 | 0.23844 | 0 | 0 | 0 | 0 | 5300 | Reservoirs | KSC-09-NIRL | Schwartz Road Drainage System | 1615.3346 | Kennedy Space Center | Not provided | Schwartz Road Drainage System - missing from model | Closed system that ultimately drains to the northwest before discharging to an impoundment area adjacent to the lagoon. | Impoundment | Completed | 2014 | 1.29 | 271 | A | 1614 | Not provided | Not provided | Not provided | Not provided | N/A | Structural | 2013 | North Indian River Lagoon | Not provided | Not provided | Not Credited | N/A | 134.7509 | 964.9189
24087 | Kennedy Space Center | North IRL | A | IR1-5 | 0.35 | 0.47 | 0.371 | 0 | 0 | 0 | 0 | 7410 | Rural land in transition without positive indicators of intended activity | KSC-09-NIRL | Schwartz Road Drainage System | 1615.3346 | Kennedy Space Center | Not provided | Schwartz Road Drainage System - missing from model | Closed system that ultimately drains to the northwest before discharging to an impoundment area adjacent to the lagoon. | Impoundment | Completed | 2014 | 1.29 | 271 | A | 1614 | Not provided | Not provided | Not provided | Not provided | N/A | Structural | 2013 | North Indian River Lagoon | Not provided | Not provided | Not Credited | N/A | 173.4013 | 1501.3992
24088 | Natural Lands | North IRL | A | IR1-5 | 0.35 | 0.47 | 0.3665 | 4.3406 | 0.427 | 1.5908 | 0.15649 | 3200 | Shrub and Brushland | KSC-09-NIRL | Schwartz Road Drainage System | 1615.3346 | Kennedy Space Center | Not provided | Schwartz Road Drainage System - missing from model | Closed system that ultimately drains to the northwest before discharging to an impoundment area adjacent to the lagoon. | Impoundment | Completed | 2014 | 1.29 | 271 | A | 1614 | Not provided | Not provided | Not provided | Not provided | N/A | Structural | 2013 | North Indian River Lagoon | Not provided | Not provided | Not Credited | N/A | 172.4008 | 1483.1551
24089 | Natural Lands | North IRL | A | IR1-5 | 0.35 | 0.47 | 0.25127 | 4.3406 | 0.427 | 1.0906 | 0.10729 | 6181 | Cabbage palm hammock | KSC-09-NIRL | Schwartz Road Drainage System | 1615.3346 | Kennedy Space Center | Not provided | Schwartz Road Drainage System - missing from model | Closed system that ultimately drains to the northwest before discharging to an impoundment area adjacent to the lagoon. | Impoundment | Completed | 2014 | 1.29 | 271 | A | 1614 | Not provided | Not provided | Not provided | Not provided | N/A | Structural | 2013 | North Indian River Lagoon | Not provided | Not provided | Not Credited | N/A | 157.1139 | 1016.8449
24090 | Natural Lands | North IRL | A | IR1-5 | 0.35 | 0.47 | 0.3519 | 0 | 0 | 0 | 0 | 5300 | Reservoirs | KSC-09-NIRL | Schwartz Road Drainage System | 1615.3346 | Kennedy Space Center | Not provided | Schwartz Road Drainage System - missing from model | Closed system that ultimately drains to the northwest before discharging to an impoundment area adjacent to the lagoon. | Impoundment | Completed | 2014 | 1.29 | 271 | A | 1614 | Not provided | Not provided | Not provided | Not provided | N/A | Structural | 2013 | North Indian River Lagoon | Not provided | Not provided | Not Credited | N/A | 157.5153 | 1424.0934
24091 | Natural Lands | North IRL | A | IR1-5 | 0.35 | 0.47 | 0.052866 | 0 | 0 | 0 | 0 | 6170 | Mixed wetland hardwoods | KSC-09-NIRL | Schwartz Road Drainage System | 1615.3346 | Kennedy Space Center | Not provided | Schwartz Road Drainage System - missing from model | Closed system that ultimately drains to the northwest before discharging to an impoundment area adjacent to the lagoon. | Impoundment | Completed | 2014 | 1.29 | 271 | A | 1614 | Not provided | Not provided | Not provided | Not provided | N/A | Structural | 2013 | North Indian River Lagoon | Not provided | Not provided | Not Credited | N/A | 108.9987 | 213.9409
24092 | Natural Lands | North IRL | A | IR1-5 | 0.35 | 0.47 | 0.028846 | 3.9854 | 0.27473 | 0.11496 | 0.0079249 | 6170 | Mixed wetland hardwoods | KSC-09-NIRL | Schwartz Road Drainage System | 1615.3346 | Kennedy Space Center | Not provided | Schwartz Road Drainage System - missing from model | Closed system that ultimately drains to the northwest before discharging to an impoundment area adjacent to the lagoon. | Impoundment | Completed | 2014 | 1.29 | 271 | A | 1614 | Not provided | Not provided | Not provided | Not provided | N/A | Structural | 2013 | North Indian River Lagoon | Not provided | Not provided | Not Credited | N/A | 52.463 | 116.7374
24093 | Natural Lands | North IRL | A | IR1-5 | 0.35 | 0.47 | 0.58892 | 3.9854 | 0.27473 | 2.3471 | 0.16179 | 6410 | Freshwater marshes | KSC-09-NIRL | Schwartz Road Drainage System | 1615.3346 | Kennedy Space Center | Not provided | Schwartz Road Drainage System - missing from model | Closed system that ultimately drains to the northwest before discharging to an impoundment area adjacent to the lagoon. | Impoundment | Completed | 2014 | 1.29 | 271 | A | 1614 | Not provided | Not provided | Not provided | Not provided | N/A | Structural | 2013 | North Indian River Lagoon | Not provided | Not provided | Not Credited | N/A | 191.0994 | 2383.2626
24094 | Natural Lands | North IRL | A | IR1-5 | 0.35 | 0.47 | 0.44594 | 5.0061 | 0.39111 | 2.2324 | 0.17441 | 6181 | Cabbage palm hammock | KSC-09-NIRL | Schwartz Road Drainage System | 1615.3346 | Kennedy Space Center | Not provided | Schwartz Road Drainage System - missing from model | Closed system that ultimately drains to the northwest before discharging to an impoundment area adjacent to the lagoon. | Impoundment | Completed | 2014 | 1.29 | 271 | A | 1614 | Not provided | Not provided | Not provided | Not provided | N/A | Structural | 2013 | North Indian River Lagoon | Not provided | Not provided | Not Credited | N/A | 168.6918 | 1804.6426
24095 | Natural Lands | North IRL | A | IR1-5 | 0.35 | 0.47 | 0.17183 | 5.0061 | 0.39111 | 0.86018 | 0.067204 | 6460 | Mixed scrub-shrub wetland | KSC-09-NIRL | Schwartz Road Drainage System | 1615.3346 | Kennedy Space Center | Not provided | Schwartz Road Drainage System - missing from model | Closed system that ultimately drains to the northwest before discharging to an impoundment area adjacent to the lagoon. | Impoundment | Completed | 2014 | 1.29 | 271 | A | 1614 | Not provided | Not provided | Not provided | Not provided | N/A | Structural | 2013 | North Indian River Lagoon | Not provided | Not provided | Not Credited | N/A | 133.2759 | 695.3574
24096 | Natural Lands | North IRL | A | IR1-5 | 0.35 | 0.47 | 0.58914 | 4.0941 | 0.28714 | 2.412 | 0.16917 | 6170 | Mixed wetland hardwoods | KSC-09-NIRL | Schwartz Road Drainage System | 1615.3346 | Kennedy Space Center | Not provided | Schwartz Road Drainage System - missing from model | Closed system that ultimately drains to the northwest before discharging to an impoundment area adjacent to the lagoon. | Impoundment | Completed | 2014 | 1.29 | 271 | A | 1614 | Not provided | Not provided | Not provided | Not provided | N/A | Structural | 2013 | North Indian River Lagoon | Not provided | Not provided | Not Credited | N/A | 192.3569 | 2384.1584
24097 | Natural Lands | North IRL | A | IR1-5 | 0.35 | 0.47 | 0.028625 | 4.0941 | 0.28714 | 0.11719 | 0.0082195 | 6410 | Freshwater marshes | KSC-09-NIRL | Schwartz Road Drainage System | 1615.3346 | Kennedy Space Center | Not provided | Schwartz Road Drainage System - missing from model | Closed system that ultimately drains to the northwest before discharging to an impoundment area adjacent to the lagoon. | Impoundment | Completed | 2014 | 1.29 | 271 | A | 1614 | Not provided | Not provided | Not provided | Not provided | N/A | Structural | 2013 | North Indian River Lagoon | Not provided | Not provided | Not Credited | N/A | 49.787 | 115.8416
24098 | Agricultural Lands | North IRL | A | IR1-5 | 0.35 | 0.47 | 0.19142 | 3.5855 | 0.29435 | 0.68634 | 0.056344 | 3300 | Mixed Rangeland | KSC-09-NIRL | Schwartz Road Drainage System | 1615.3346 | Kennedy Space Center | Not provided | Schwartz Road Drainage System - missing from model | Closed system that ultimately drains to the northwest before discharging to an impoundment area adjacent to the lagoon. | Impoundment | Completed | 2014 | 1.29 | 271 | A | 1614 | Not provided | Not provided | Not provided | Not provided | N/A | Structural | 2013 | North Indian River Lagoon | Not provided | Not provided | Not Credited | N/A | 200.2265 | 774.6582
24099 | Natural Lands | North IRL | A | IR1-5 | 0.35 | 0.47 | 0.42589 | 3.5855 | 0.29435 | 1.527 | 0.12536 | 6410 | Freshwater marshes | KSC-09-NIRL | Schwartz Road Drainage System | 1615.3346 | Kennedy Space Center | Not provided | Schwartz Road Drainage System - missing from model | Closed system that ultimately drains to the northwest before discharging to an impoundment area adjacent to the lagoon. | Impoundment | Completed | 2014 | 1.29 | 271 | A | 1614 | Not provided | Not provided | Not provided | Not provided | N/A | Structural | 2013 | North Indian River Lagoon | Not provided | Not provided | Not Credited | N/A | 164.3096 | 1723.4962
24100 | Natural Lands | North IRL | A | IR1-5 | 0.35 | 0.47 | 0.024165 | 4.0074 | 0.27955 | 0.096841 | 0.0067554 | 3200 | Shrub and Brushland | KSC-09-NIRL | Schwartz Road Drainage System | 1615.3346 | Kennedy Space Center | Not provided | Schwartz Road Drainage System - missing from model | Closed system that ultimately drains to the northwest before discharging to an impoundment area adjacent to the lagoon. | Impoundment | Completed | 2014 | 1.29 | 271 | A | 1614 | Not provided | Not provided | Not provided | Not provided | N/A | Structural | 2013 | North Indian River Lagoon | Not provided | Not provided | Not Credited | N/A | 56.3359 | 97.7943
24101 | Natural Lands | North IRL | A | IR1-5 | 0.35 | 0.47 | 0.5936 | 4.0074 | 0.27955 | 2.3788 | 0.16594 | 6410 | Freshwater marshes | KSC-09-NIRL | Schwartz Road Drainage System | 1615.3346 | Kennedy Space Center | Not provided | Schwartz Road Drainage System - missing from model | Closed system that ultimately drains to the northwest before discharging to an impoundment area adjacent to the lagoon. | Impoundment | Completed | 2014 | 1.29 | 271 | A | 1614 | Not provided | Not provided | Not provided | Not provided | N/A | Structural | 2013 | North Indian River Lagoon | Not provided | Not provided | Not Credited | N/A | 192.5774 | 2402.2057
24102 | Natural Lands | North IRL | A | IR1-5 | 0.35 | 0.47 | 0.098961 | 3.8821 | 0.293 | 0.38417 | 0.028995 | 3200 | Shrub and Brushland | KSC-09-NIRL | Schwartz Road Drainage System | 1615.3346 | Kennedy Space Center | Not provided | Schwartz Road Drainage System - missing from model | Closed system that ultimately drains to the northwest before discharging to an impoundment area adjacent to the lagoon. | Impoundment | Completed | 2014 | 1.29 | 271 | A | 1614 | Not provided | Not provided | Not provided | Not provided | N/A | Structural | 2013 | North Indian River Lagoon | Not provided | Not provided | Not Credited | N/A | 89.3879 | 400.4801
24103 | Natural Lands | North IRL | A | IR1-5 | 0.35 | 0.47 | 0.5188 | 3.8821 | 0.293 | 2.014 | 0.15201 | 6410 | Freshwater marshes | KSC-09-NIRL | Schwartz Road Drainage System | 1615.3346 | Kennedy Space Center | Not provided | Schwartz Road Drainage System - missing from model | Closed system that ultimately drains to the northwest before discharging to an impoundment area adjacent to the lagoon. | Impoundment | Completed | 2014 | 1.29 | 271 | A | 1614 | Not provided | Not provided | Not provided | Not provided | N/A | Structural | 2013 | North Indian River Lagoon | Not provided | Not provided | Not Credited | N/A | 186.1703 | 2099.5199
24104 | Natural Lands | North IRL | A | IR1-5 | 0.35 | 0.47 | 0.24146 | 2.8598 | 0.37351 | 0.69055 | 0.09019 | 5100 | Streams and waterways | KSC-09-NIRL | Schwartz Road Drainage System | 1615.3346 | Kennedy Space Center | Not provided | Schwartz Road Drainage System - missing from model | Closed system that ultimately drains to the northwest before discharging to an impoundment area adjacent to the lagoon. | Impoundment | Completed | 2014 | 1.29 | 271 | A | 1614 | Not provided | Not provided | Not provided | Not provided | N/A | Structural | 2013 | North Indian River Lagoon | Not provided | Not provided | Not Credited | N/A | 139.2102 | 977.1714
24105 | Natural Lands | North IRL | A | IR1-5 | 0.35 | 0.47 | 0.1158 | 2.8598 | 0.37351 | 0.33117 | 0.043253 | 6182 | Cabbage palm savannah | KSC-09-NIRL | Schwartz Road Drainage System | 1615.3346 | Kennedy Space Center | Not provided | Schwartz Road Drainage System - missing from model | Closed system that ultimately drains to the northwest before discharging to an impoundment area adjacent to the lagoon. | Impoundment | Completed | 2014 | 1.29 | 271 | A | 1614 | Not provided | Not provided | Not provided | Not provided | N/A | Structural | 2013 | North Indian River Lagoon | Not provided | Not provided | Not Credited | N/A | 118.7719 | 468.6315
24106 | Kennedy Space Center | North IRL | A | IR1-5 | 0.35 | 0.47 | 0.19095 | 2.8598 | 0.37351 | 0.54608 | 0.071322 | 8140 | Roads and Highways | KSC-09-NIRL | Schwartz Road Drainage System | 1615.3346 | Kennedy Space Center | Not provided | Schwartz Road Drainage System - missing from model | Closed system that ultimately drains to the northwest before discharging to an impoundment area adjacent to the lagoon. | Impoundment | Completed | 2014 | 1.29 | 271 | A | 1614 | Not provided | Not provided | Not provided | Not provided | N/A | Structural | 2013 | North Indian River Lagoon | Not provided | Not provided | Not Credited | N/A | 130.8572 | 772.7491
24107 | Natural Lands | North IRL | A | IR1-5 | 0.35 | 0.47 | 0.61776 | 3.9022 | 0.26165 | 2.4107 | 0.16164 | 6460 | Mixed scrub-shrub wetland | KSC-09-NIRL | Schwartz Road Drainage System | 1615.3346 | Kennedy Space Center | Not provided | Schwartz Road Drainage System - missing from model | Closed system that ultimately drains to the northwest before discharging to an impoundment area adjacent to the lagoon. | Impoundment | Completed | 2014 | 1.29 | 271 | A | 1614 | Not provided | Not provided | Not provided | Not provided | N/A | Structural | 2013 | North Indian River Lagoon | Not provided | Not provided | Not Credited | N/A | 200 | 2500
24108 | Natural Lands | North IRL | A | IR1-5 | 0.35 | 0.47 | 0.37522 | 4.1359 | 0.29554 | 1.5519 | 0.11089 | 6170 | Mixed wetland hardwoods | KSC-09-NIRL | Schwartz Road Drainage System | 1615.3346 | Kennedy Space Center | Not provided | Schwartz Road Drainage System - missing from model | Closed system that ultimately drains to the northwest before discharging to an impoundment area adjacent to the lagoon. | Impoundment | Completed | 2014 | 1.29 | 271 | A | 1614 | Not provided | Not provided | Not provided | Not provided | N/A | Structural | 2013 | North Indian River Lagoon | Not provided | Not provided | Not Credited | N/A | 183.385 | 1518.4557
24109 | Natural Lands | North IRL | A | IR1-5 | 0.35 | 0.47 | 0.24254 | 4.1359 | 0.29554 | 1.0031 | 0.071683 | 6410 | Freshwater marshes | KSC-09-NIRL | Schwartz Road Drainage System | 1615.3346 | Kennedy Space Center | Not provided | Schwartz Road Drainage System - missing from model | Closed system that ultimately drains to the northwest before discharging to an impoundment area adjacent to the lagoon. | Impoundment | Completed | 2014 | 1.29 | 271 | A | 1614 | Not provided | Not provided | Not provided | Not provided | N/A | Structural | 2013 | North Indian River Lagoon | Not provided | Not provided | Not Credited | N/A | 130.0693 | 981.5443
24110 | Natural Lands | North IRL | A | IR1-5 | 0.35 | 0.47 | 0.61776 | 2.7298 | 0.29732 | 1.6864 | 0.18367 | 3200 | Shrub and Brushland | KSC-09-NIRL | Schwartz Road Drainage System | 1615.3346 | Kennedy Space Center | Not provided | Schwartz Road Drainage System - missing from model | Closed system that ultimately drains to the northwest before discharging to an impoundment area adjacent to the lagoon. | Impoundment | Completed | 2014 | 1.29 | 271 | A | 1614 | Not provided | Not provided | Not provided | Not provided | N/A | Structural | 2013 | North Indian River Lagoon | Not provided | Not provided | Not Credited | N/A | 200 | 2500
24111 | Natural Lands | North IRL | A | IR1-5 | 0.35 | 0.47 | 0.61352 | 3.2356 | 0.36808 | 1.9851 | 0.22582 | 3200 | Shrub and Brushland | KSC-09-NIRL | Schwartz Road Drainage System | 1615.3346 | Kennedy Space Center | Not provided | Schwartz Road Drainage System - missing from model | Closed system that ultimately drains to the northwest before discharging to an impoundment area adjacent to the lagoon. | Impoundment | Completed | 2014 | 1.29 | 271 | A | 1614 | Not provided | Not provided | Not provided | Not provided | N/A | Structural | 2013 | North Indian River Lagoon | Not provided | Not provided | Not Credited | N/A | 201.0423 | 2482.8169
24112 | Natural Lands | North IRL | A | IR1-5 | 0.35 | 0.47 | 0.004246 | 3.2356 | 0.36808 | 0.013739 | 0.0015629 | 6170 | Mixed wetland hardwoods | KSC-09-NIRL | Schwartz Road Drainage System | 1615.3346 | Kennedy Space Center | Not provided | Schwartz Road Drainage System - missing from model | Closed system that ultimately drains to the northwest before discharging to an impoundment area adjacent to the lagoon. | Impoundment | Completed | 2014 | 1.29 | 271 | A | 1614 | Not provided | Not provided | Not provided | Not provided | N/A | Structural | 2013 | North Indian River Lagoon | Not provided | Not provided | Not Credited | N/A | 28.6349 | 17.1831
24113 | Natural Lands | North IRL | A | IR1-5 | 0.35 | 0.47 | 0.61551 | 4.2328 | 0.50612 | 2.6053 | 0.31152 | 3200 | Shrub and Brushland | KSC-09-NIRL | Schwartz Road Drainage System | 1615.3346 | Kennedy Space Center | Not provided | Schwartz Road Drainage System - missing from model | Closed system that ultimately drains to the northwest before discharging to an impoundment area adjacent to the lagoon. | Impoundment | Completed | 2014 | 1.29 | 271 | A | 1614 | Not provided | Not provided | Not provided | Not provided | N/A | Structural | 2013 | North Indian River Lagoon | Not provided | Not provided | Not Credited | N/A | 198.3147 | 2490.8692
24114 | Natural Lands | North IRL | A | IR1-5 | 0.35 | 0.47 | 0.0022563 | 4.2328 | 0.50612 | 0.0095503 | 0.0011419 | 6181 | Cabbage palm hammock | KSC-09-NIRL | Schwartz Road Drainage System | 1615.3346 | Kennedy Space Center | Not provided | Schwartz Road Drainage System - missing from model | Closed system that ultimately drains to the northwest before discharging to an impoundment area adjacent to the lagoon. | Impoundment | Completed | 2014 | 1.29 | 271 | A | 1614 | Not provided | Not provided | Not provided | Not provided | N/A | Structural | 2013 | North Indian River Lagoon | Not provided | Not provided | Not Credited | N/A | 18.0128 | 9.1308
24115 | Natural Lands | North IRL | A | IR1-5 | 0.35 | 0.47 | 0.61776 | 2.5562 | 0.27477 | 1.5791 | 0.16974 | 3200 | Shrub and Brushland | KSC-09-NIRL | Schwartz Road Drainage System | 1615.3346 | Kennedy Space Center | Not provided | Schwartz Road Drainage System - missing from model | Closed system that ultimately drains to the northwest before discharging to an impoundment area adjacent to the lagoon. | Impoundment | Completed | 2014 | 1.29 | 271 | A | 1614 | Not provided | Not provided | Not provided | Not provided | N/A | Structural | 2013 | North Indian River Lagoon | Not provided | Not provided | Not Credited | N/A | 200 | 2500
24116 | Natural Lands | North IRL | A | IR1-5 | 0.35 | 0.47 | 0.45824 | 4.1133 | 0.29371 | 1.8849 | 0.13459 | 6170 | Mixed wetland hardwoods | KSC-09-NIRL | Schwartz Road Drainage System | 1615.3346 | Kennedy Space Center | Not provided | Schwartz Road Drainage System - missing from model | Closed system that ultimately drains to the northwest before discharging to an impoundment area adjacent to the lagoon. | Impoundment | Completed | 2014 | 1.29 | 271 | A | 1614 | Not provided | Not provided | Not provided | Not provided | N/A | Structural | 2013 | North Indian River Lagoon | Not provided | Not provided | Not Credited | N/A | 187.3968 | 1854.434
24117 | Natural Lands | North IRL | A | IR1-5 | 0.35 | 0.47 | 0.15952 | 4.1133 | 0.29371 | 0.65617 | 0.046854 | 6410 | Freshwater marshes | KSC-09-NIRL | Schwartz Road Drainage System | 1615.3346 | Kennedy Space Center | Not provided | Schwartz Road Drainage System - missing from model | Closed system that ultimately drains to the northwest before discharging to an impoundment area adjacent to the lagoon. | Impoundment | Completed | 2014 | 1.29 | 271 | A | 1614 | Not provided | Not provided | Not provided | Not provided | N/A | Structural | 2013 | North Indian River Lagoon | Not provided | Not provided | Not Credited | N/A | 123.7954 | 645.566
24118 | Natural Lands | North IRL | A | IR1-5 | 0.35 | 0.47 | 0.61776 | 4.6459 | 0.33093 | 2.87 | 0.20444 | 6181 | Cabbage palm hammock | KSC-09-NIRL | Schwartz Road Drainage System | 1615.3346 | Kennedy Space Center | Not provided | Schwartz Road Drainage System - missing from model | Closed system that ultimately drains to the northwest before discharging to an impoundment area adjacent to the lagoon. | Impoundment | Completed | 2014 | 1.29 | 271 | A | 1614 | Not provided | Not provided | Not provided | Not provided | N/A | Structural | 2013 | North Indian River Lagoon | Not provided | Not provided | Not Credited | N/A | 200 | 2500
24119 | Natural Lands | North IRL | A | IR1-5 | 0.35 | 0.47 | 0.30879 | 3.5852 | 0.16877 | 1.1071 | 0.052117 | 4110 | Pine flatwoods | KSC-09-NIRL | Schwartz Road Drainage System | 1615.3346 | Kennedy Space Center | Not provided | Schwartz Road Drainage System - missing from model | Closed system that ultimately drains to the northwest before discharging to an impoundment area adjacent to the lagoon. | Impoundment | Completed | 2014 | 1.29 | 271 | A | 1614 | Not provided | Not provided | Not provided | Not provided | N/A | Structural | 2013 | North Indian River Lagoon | Not provided | Not provided | Not Credited | N/A | 142.7332 | 1249.647
24120 | Natural Lands | North IRL | A | IR1-5 | 0.35 | 0.47 | 0.30897 | 3.5852 | 0.16877 | 1.1077 | 0.052146 | 6410 | Freshwater marshes | KSC-09-NIRL | Schwartz Road Drainage System | 1615.3346 | Kennedy Space Center | Not provided | Schwartz Road Drainage System - missing from model | Closed system that ultimately drains to the northwest before discharging to an impoundment area adjacent to the lagoon. | Impoundment | Completed | 2014 | 1.29 | 271 | A | 1614 | Not provided | Not provided | Not provided | Not provided | N/A | Structural | 2013 | North Indian River Lagoon | Not provided | Not provided | Not Credited | N/A | 169.9397 | 1250.353
24121 | Natural Lands | North IRL | A | IR1-5 | 0.35 | 0.47 | 0.57895 | 4.2406 | 0.30923 | 2.4551 | 0.17903 | 6170 | Mixed wetland hardwoods | KSC-09-NIRL | Schwartz Road Drainage System | 1615.3346 | Kennedy Space Center | Not provided | Schwartz Road Drainage System - missing from model | Closed system that ultimately drains to the northwest before discharging to an impoundment area adjacent to the lagoon. | Impoundment | Completed | 2014 | 1.29 | 271 | A | 1614 | Not provided | Not provided | Not provided | Not provided | N/A | Structural | 2013 | North Indian River Lagoon | Not provided | Not provided | Not Credited | N/A | 195.1262 | 2342.9389
24122 | Natural Lands | North IRL | A | IR1-5 | 0.35 | 0.47 | 0.038811 | 4.2406 | 0.30923 | 0.16458 | 0.012001 | 6181 | Cabbage palm hammock | KSC-09-NIRL | Schwartz Road Drainage System | 1615.3346 | Kennedy Space Center | Not provided | Schwartz Road Drainage System - missing from model | Closed system that ultimately drains to the northwest before discharging to an impoundment area adjacent to the lagoon. | Impoundment | Completed | 2014 | 1.29 | 271 | A | 1614 | Not provided | Not provided | Not provided | Not provided | N/A | Structural | 2013 | North Indian River Lagoon | Not provided | Not provided | Not Credited | N/A | 73.2431 | 157.0611
24123 | Natural Lands | North IRL | A | IR1-5 | 0.35 | 0.47 | 0.00026721 | 5.4927 | 0.48498 | 0.0014677 | 0.00012959 | 6181 | Cabbage palm hammock | KSC-09-NIRL | Schwartz Road Drainage System | 1615.3346 | Kennedy Space Center | Not provided | Schwartz Road Drainage System - missing from model | Closed system that ultimately drains to the northwest before discharging to an impoundment area adjacent to the lagoon. | Impoundment | Completed | 2014 | 1.29 | 271 | A | 1614 | Not provided | Not provided | Not provided | Not provided | N/A | Structural | 2013 | North Indian River Lagoon | Not provided | Not provided | Not Credited | N/A | 7.4782 | 1.0814
24124 | Natural Lands | North IRL | A | IR1-5 | 0.35 | 0.47 | 0.12244 | 5.4927 | 0.48498 | 0.67253 | 0.059381 | 6410 | Freshwater marshes | KSC-09-NIRL | Schwartz Road Drainage System | 1615.3346 | Kennedy Space Center | Not provided | Schwartz Road Drainage System - missing from model | Closed system that ultimately drains to the northwest before discharging to an impoundment area adjacent to the lagoon. | Impoundment | Completed | 2014 | 1.29 | 271 | A | 1614 | Not provided | Not provided | Not provided | Not provided | N/A | Structural | 2013 | North Indian River Lagoon | Not provided | Not provided | Not Credited | N/A | 150.5933 | 495.4971
24125 | Natural Lands | North IRL | A | IR1-5 | 0.35 | 0.47 | 0.49506 | 5.4927 | 0.48498 | 2.7192 | 0.24009 | 6460 | Mixed scrub-shrub wetland | KSC-09-NIRL | Schwartz Road Drainage System | 1615.3346 | Kennedy Space Center | Not provided | Schwartz Road Drainage System - missing from model | Closed system that ultimately drains to the northwest before discharging to an impoundment area adjacent to the lagoon. | Impoundment | Completed | 2014 | 1.29 | 271 | A | 1614 | Not provided | Not provided | Not provided | Not provided | N/A | Structural | 2013 | North Indian River Lagoon | Not provided | Not provided | Not Credited | N/A | 174.2283 | 2003.4215
24126 | Natural Lands | North IRL | A | IR1-5 | 0.35 | 0.47 | 0.010632 | 3.9762 | 0.27326 | 0.042276 | 0.0029054 | 4110 | Pine flatwoods | KSC-09-NIRL | Schwartz Road Drainage System | 1615.3346 | Kennedy Space Center | Not provided | Schwartz Road Drainage System - missing from model | Closed system that ultimately drains to the northwest before discharging to an impoundment area adjacent to the lagoon. | Impoundment | Completed | 2014 | 1.29 | 271 | A | 1614 | Not provided | Not provided | Not provided | Not provided | N/A | Structural | 2013 | North Indian River Lagoon | Not provided | Not provided | Not Credited | N/A | 57.0578 | 43.0275
24127 | Natural Lands | North IRL | A | IR1-5 | 0.35 | 0.47 | 0.10068 | 3.9762 | 0.27326 | 0.40034 | 0.027513 | 6170 | Mixed wetland hardwoods | KSC-09-NIRL | Schwartz Road Drainage System | 1615.3346 | Kennedy Space Center | Not provided | Schwartz Road Drainage System - missing from model | Closed system that ultimately drains to the northwest before discharging to an impoundment area adjacent to the lagoon. | Impoundment | Completed | 2014 | 1.29 | 271 | A | 1614 | Not provided | Not provided | Not provided | Not provided | N/A | Structural | 2013 | North Indian River Lagoon | Not provided | Not provided | Not Credited | N/A | 99.7139 | 407.4526
24128 | Natural Lands | North IRL | A | IR1-5 | 0.35 | 0.47 | 0.50645 | 3.9762 | 0.27326 | 2.0137 | 0.13839 | 6410 | Freshwater marshes | KSC-09-NIRL | Schwartz Road Drainage System | 1615.3346 | Kennedy Space Center | Not provided | Schwartz Road Drainage System - missing from model | Closed system that ultimately drains to the northwest before discharging to an impoundment area adjacent to the lagoon. | Impoundment | Completed | 2014 | 1.29 | 271 | A | 1614 | Not provided | Not provided | Not provided | Not provided | N/A | Structural | 2013 | North Indian River Lagoon | Not provided | Not provided | Not Credited | N/A | 194.2739 | 2049.5199
24129 | Natural Lands | North IRL | A | IR1-5 | 0.35 | 0.47 | 0.11301 | 3.324 | 0.23443 | 0.37565 | 0.026493 | 5100 | Streams and waterways | KSC-09-NIRL | Schwartz Road Drainage System | 1615.3346 | Kennedy Space Center | Not provided | Schwartz Road Drainage System - missing from model | Closed system that ultimately drains to the northwest before discharging to an impoundment area adjacent to the lagoon. | Impoundment | Completed | 2014 | 1.29 | 271 | A | 1614 | Not provided | Not provided | Not provided | Not provided | N/A | Structural | 2013 | North Indian River Lagoon | Not provided | Not provided | Not Credited | N/A | 118.3082 | 457.3382
24130 | Natural Lands | North IRL | A | IR1-5 | 0.35 | 0.47 | 0.50475 | 3.324 | 0.23443 | 1.6778 | 0.11833 | 6170 | Mixed wetland hardwoods | KSC-09-NIRL | Schwartz Road Drainage System | 1615.3346 | Kennedy Space Center | Not provided | Schwartz Road Drainage System - missing from model | Closed system that ultimately drains to the northwest before discharging to an impoundment area adjacent to the lagoon. | Impoundment | Completed | 2014 | 1.29 | 271 | A | 1614 | Not provided | Not provided | Not provided | Not provided | N/A | Structural | 2013 | North Indian River Lagoon | Not provided | Not provided | Not Credited | N/A | 181.7212 | 2042.6618
24131 | Natural Lands | North IRL | A | IR1-5 | 0.35 | 0.47 | 0.61776 | 4.1023 | 0.2831 | 2.5342 | 0.17489 | 6170 | Mixed wetland hardwoods | KSC-09-NIRL | Schwartz Road Drainage System | 1615.3346 | Kennedy Space Center | Not provided | Schwartz Road Drainage System - missing from model | Closed system that ultimately drains to the northwest before discharging to an impoundment area adjacent to the lagoon. | Impoundment | Completed | 2014 | 1.29 | 271 | A | 1614 | Not provided | Not provided | Not provided | Not provided | N/A | Structural | 2013 | North Indian River Lagoon | Not provided | Not provided | Not Credited | N/A | 200 | 2500
24132 | Natural Lands | North IRL | A | IR1-5 | 0.35 | 0.47 | 0.61776 | 4.0144 | 0.27471 | 2.48 | 0.16971 | 6170 | Mixed wetland hardwoods | KSC-09-NIRL | Schwartz Road Drainage System | 1615.3346 | Kennedy Space Center | Not provided | Schwartz Road Drainage System - missing from model | Closed system that ultimately drains to the northwest before discharging to an impoundment area adjacent to the lagoon. | Impoundment | Completed | 2014 | 1.29 | 271 | A | 1614 | Not provided | Not provided | Not provided | Not provided | N/A | Structural | 2013 | North Indian River Lagoon | Not provided | Not provided | Not Credited | N/A | 200 | 2500
24133 | Natural Lands | North IRL | A | IR1-5 | 0.35 | 0.47 | 0.61776 | 2.5532 | 0.27552 | 1.5773 | 0.17021 | 3200 | Shrub and Brushland | KSC-09-NIRL | Schwartz Road Drainage System | 1615.3346 | Kennedy Space Center | Not provided | Schwartz Road Drainage System - missing from model | Closed system that ultimately drains to the northwest before discharging to an impoundment area adjacent to the lagoon. | Impoundment | Completed | 2014 | 1.29 | 271 | A | 1614 | Not provided | Not provided | Not provided | Not provided | N/A | Structural | 2013 | North Indian River Lagoon | Not provided | Not provided | Not Credited | N/A | 200 | 2500
24134 | Natural Lands | North IRL | A | IR1-5 | 0.35 | 0.47 | 0.10191 | 4.283 | 0.54695 | 0.43646 | 0.055737 | 5100 | Streams and waterways | KSC-09-NIRL | Schwartz Road Drainage System | 1615.3346 | Kennedy Space Center | Not provided | Schwartz Road Drainage System - missing from model | Closed system that ultimately drains to the northwest before discharging to an impoundment area adjacent to the lagoon. | Impoundment | Completed | 2014 | 1.29 | 271 | A | 1614 | Not provided | Not provided | Not provided | Not provided | N/A | Structural | 2013 | North Indian River Lagoon | Not provided | Not provided | Not Credited | N/A | 116.5544 | 412.3961
24135 | Natural Lands | North IRL | A | IR1-5 | 0.35 | 0.47 | 0.22424 | 4.283 | 0.54695 | 0.96044 | 0.12265 | 5100 | Streams and waterways | KSC-09-NIRL | Schwartz Road Drainage System | 1615.3346 | Kennedy Space Center | Not provided | Schwartz Road Drainage System - missing from model | Closed system that ultimately drains to the northwest before discharging to an impoundment area adjacent to the lagoon. | Impoundment | Completed | 2014 | 1.29 | 271 | A | 1614 | Not provided | Not provided | Not provided | Not provided | N/A | Structural | 2013 | North Indian River Lagoon | Not provided | Not provided | Not Credited | N/A | 136.3031 | 907.4788
24136 | Kennedy Space Center | North IRL | A | IR1-5 | 0.35 | 0.47 | 0.29162 | 4.283 | 0.54695 | 1.249 | 0.1595 | 8140 | Roads and Highways | KSC-09-NIRL | Schwartz Road Drainage System | 1615.3346 | Kennedy Space Center | Not provided | Schwartz Road Drainage System - missing from model | Closed system that ultimately drains to the northwest before discharging to an impoundment area adjacent to the lagoon. | Impoundment | Completed | 2014 | 1.29 | 271 | A | 1614 | Not provided | Not provided | Not provided | Not provided | N/A | Structural | 2013 | North Indian River Lagoon | Not provided | Not provided | Not Credited | N/A | 147.2676 | 1180.1251
24137 | Natural Lands | North IRL | A | IR1-5 | 0.35 | 0.47 | 0.05011 | 3.5447 | 0.23529 | 0.17763 | 0.011791 | 3100 | Herbaceous Dry Prairie | KSC-09-NIRL | Schwartz Road Drainage System | 1615.3346 | Kennedy Space Center | Not provided | Schwartz Road Drainage System - missing from model | Closed system that ultimately drains to the northwest before discharging to an impoundment area adjacent to the lagoon. | Impoundment | Completed | 2014 | 1.29 | 271 | A | 1614 | Not provided | Not provided | Not provided | Not provided | N/A | Structural | 2013 | North Indian River Lagoon | Not provided | Not provided | Not Credited | N/A | 108.2902 | 202.7881
24138 | Natural Lands | North IRL | A | IR1-5 | 0.35 | 0.47 | 5.4871e-05 | 3.5447 | 0.23529 | 0.0001945 | 1.2911e-05 | 5100 | Streams and waterways | KSC-09-NIRL | Schwartz Road Drainage System | 1615.3346 | Kennedy Space Center | Not provided | Schwartz Road Drainage System - missing from model | Closed system that ultimately drains to the northwest before discharging to an impoundment area adjacent to the lagoon. | Impoundment | Completed | 2014 | 1.29 | 271 | A | 1614 | Not provided | Not provided | Not provided | Not provided | N/A | Structural | 2013 | North Indian River Lagoon | Not provided | Not provided | Not Credited | N/A | 9.5328 | 0.22206
24139 | Natural Lands | North IRL | A | IR1-5 | 0.35 | 0.47 | 0.17663 | 3.5447 | 0.23529 | 0.62612 | 0.041561 | 6120 | Mangrove swamp | KSC-09-NIRL | Schwartz Road Drainage System | 1615.3346 | Kennedy Space Center | Not provided | Schwartz Road Drainage System - missing from model | Closed system that ultimately drains to the northwest before discharging to an impoundment area adjacent to the lagoon. | Impoundment | Completed | 2014 | 1.29 | 271 | A | 1614 | Not provided | Not provided | Not provided | Not provided | N/A | Structural | 2013 | North Indian River Lagoon | Not provided | Not provided | Not Credited | N/A | 128.3999 | 714.8115
24140 | Natural Lands | North IRL | A | IR1-5 | 0.35 | 0.47 | 0.14581 | 4.6895 | 0.37361 | 0.68375 | 0.054474 | 6170 | Mixed wetland hardwoods | KSC-09-NIRL | Schwartz Road Drainage System | 1615.3346 | Kennedy Space Center | Not provided | Schwartz Road Drainage System - missing from model | Closed system that ultimately drains to the northwest before discharging to an impoundment area adjacent to the lagoon. | Impoundment | Completed | 2014 | 1.29 | 271 | A | 1614 | Not provided | Not provided | Not provided | Not provided | N/A | Structural | 2013 | North Indian River Lagoon | Not provided | Not provided | Not Credited | N/A | 135.522 | 590.0582
24141 | Natural Lands | North IRL | A | IR1-5 | 0.35 | 0.47 | 0.47196 | 4.6895 | 0.37361 | 2.2132 | 0.17633 | 6410 | Freshwater marshes | KSC-09-NIRL | Schwartz Road Drainage System | 1615.3346 | Kennedy Space Center | Not provided | Schwartz Road Drainage System - missing from model | Closed system that ultimately drains to the northwest before discharging to an impoundment area adjacent to the lagoon. | Impoundment | Completed | 2014 | 1.29 | 271 | A | 1614 | Not provided | Not provided | Not provided | Not provided | N/A | Structural | 2013 | North Indian River Lagoon | Not provided | Not provided | Not Credited | N/A | 181.5013 | 1909.9418
24142 | Natural Lands | North IRL | A | IR1-5 | 0.35 | 0.47 | 0.018829 | 4.2849 | 0.30523 | 0.080678 | 0.005747 | 3200 | Shrub and Brushland | KSC-09-NIRL | Schwartz Road Drainage System | 1615.3346 | Kennedy Space Center | Not provided | Schwartz Road Drainage System - missing from model | Closed system that ultimately drains to the northwest before discharging to an impoundment area adjacent to the lagoon. | Impoundment | Completed | 2014 | 1.29 | 271 | A | 1614 | Not provided | Not provided | Not provided | Not provided | N/A | Structural | 2013 | North Indian River Lagoon | Not provided | Not provided | Not Credited | N/A | 37.4584 | 76.1966
24143 | Natural Lands | North IRL | A | IR1-5 | 0.35 | 0.47 | 0.3167 | 4.2849 | 0.30523 | 1.357 | 0.096666 | 6181 | Cabbage palm hammock | KSC-09-NIRL | Schwartz Road Drainage System | 1615.3346 | Kennedy Space Center | Not provided | Schwartz Road Drainage System - missing from model | Closed system that ultimately drains to the northwest before discharging to an impoundment area adjacent to the lagoon. | Impoundment | Completed | 2014 | 1.29 | 271 | A | 1614 | Not provided | Not provided | Not provided | Not provided | N/A | Structural | 2013 | North Indian River Lagoon | Not provided | Not provided | Not Credited | N/A | 226.8845 | 1281.6409
24144 | Natural Lands | North IRL | A | IR1-5 | 0.35 | 0.47 | 0.28223 | 4.2849 | 0.30523 | 1.2093 | 0.086146 | 6410 | Freshwater marshes | KSC-09-NIRL | Schwartz Road Drainage System | 1615.3346 | Kennedy Space Center | Not provided | Schwartz Road Drainage System - missing from model | Closed system that ultimately drains to the northwest before discharging to an impoundment area adjacent to the lagoon. | Impoundment | Completed | 2014 | 1.29 | 271 | A | 1614 | Not provided | Not provided | Not provided | Not provided | N/A | Structural | 2013 | North Indian River Lagoon | Not provided | Not provided | Not Credited | N/A | 145.9874 | 1142.1625
24145 | Natural Lands | North IRL | A | IR1-5 | 0.35 | 0.47 | 0.31863 | 3.1244 | 0.25643 | 0.99555 | 0.081708 | 3200 | Shrub and Brushland | KSC-09-NIRL | Schwartz Road Drainage System | 1615.3346 | Kennedy Space Center | Not provided | Schwartz Road Drainage System - missing from model | Closed system that ultimately drains to the northwest before discharging to an impoundment area adjacent to the lagoon. | Impoundment | Completed | 2014 | 1.29 | 271 | A | 1614 | Not provided | Not provided | Not provided | Not provided | N/A | Structural | 2013 | North Indian River Lagoon | Not provided | Not provided | Not Credited | N/A | 145.4767 | 1289.4591
24146 | Natural Lands | North IRL | A | IR1-5 | 0.35 | 0.47 | 0.29913 | 3.1244 | 0.25643 | 0.93462 | 0.076708 | 6410 | Freshwater marshes | KSC-09-NIRL | Schwartz Road Drainage System | 1615.3346 | Kennedy Space Center | Not provided | Schwartz Road Drainage System - missing from model | Closed system that ultimately drains to the northwest before discharging to an impoundment area adjacent to the lagoon. | Impoundment | Completed | 2014 | 1.29 | 271 | A | 1614 | Not provided | Not provided | Not provided | Not provided | N/A | Structural | 2013 | North Indian River Lagoon | Not provided | Not provided | Not Credited | N/A | 169.3424 | 1210.5409
24147 | Natural Lands | North IRL | A | IR1-5 | 0.35 | 0.47 | 0.18828 | 0.024472 | 0 | 0.0046076 | 0 | 5300 | Reservoirs | KSC-09-NIRL | Schwartz Road Drainage System | 1615.3346 | Kennedy Space Center | Not provided | Schwartz Road Drainage System - missing from model | Closed system that ultimately drains to the northwest before discharging to an impoundment area adjacent to the lagoon. | Impoundment | Completed | 2014 | 1.29 | 271 | A | 1614 | Not provided | Not provided | Not provided | Not provided | N/A | Structural | 2013 | North Indian River Lagoon | Not provided | Not provided | Not Credited | N/A | 110.2764 | 761.9492
24148 | Kennedy Space Center | North IRL | A | IR1-5 | 0.35 | 0.47 | 0.42948 | 0.024472 | 0 | 0.01051 | 0 | 7410 | Rural land in transition without positive indicators of intended activity | KSC-09-NIRL | Schwartz Road Drainage System | 1615.3346 | Kennedy Space Center | Not provided | Schwartz Road Drainage System - missing from model | Closed system that ultimately drains to the northwest before discharging to an impoundment area adjacent to the lagoon. | Impoundment | Completed | 2014 | 1.29 | 271 | A | 1614 | Not provided | Not provided | Not provided | Not provided | N/A | Structural | 2013 | North Indian River Lagoon | Not provided | Not provided | Not Credited | N/A | 191.3191 | 1738.0508
24149 | Natural Lands | North IRL | A | IR1-5 | 0.35 | 0.47 | 0.30572 | 2.5954 | 0.21283 | 0.79346 | 0.065066 | 4340 | Hardwood Conifer Mixed | KSC-09-NIRL | Schwartz Road Drainage System | 1615.3346 | Kennedy Space Center | Not provided | Schwartz Road Drainage System - missing from model | Closed system that ultimately drains to the northwest before discharging to an impoundment area adjacent to the lagoon. | Impoundment | Completed | 2014 | 1.29 | 271 | A | 1614 | Not provided | Not provided | Not provided | Not provided | N/A | Structural | 2013 | North Indian River Lagoon | Not provided | Not provided | Not Credited | N/A | 149.5048 | 1237.1957
24150 | Agricultural Lands | North IRL | A | IR1-5 | 0.35 | 0.47 | 0.14185 | 0 | 0 | 0 | 0 | 3300 | Mixed Rangeland | KSC-09-NIRL | Schwartz Road Drainage System | 1615.3346 | Kennedy Space Center | Not provided | Schwartz Road Drainage System - missing from model | Closed system that ultimately drains to the northwest before discharging to an impoundment area adjacent to the lagoon. | Impoundment | Completed | 2014 | 1.29 | 271 | A | 1614 | Not provided | Not provided | Not provided | Not provided | N/A | Structural | 2013 | North Indian River Lagoon | Not provided | Not provided | Not Credited | N/A | 126.8964 | 574.039
24151 | Natural Lands | North IRL | A | IR1-5 | 0.35 | 0.47 | 0.47592 | 0 | 0 | 0 | 0 | 5300 | Reservoirs | KSC-09-NIRL | Schwartz Road Drainage System | 1615.3346 | Kennedy Space Center | Not provided | Schwartz Road Drainage System - missing from model | Closed system that ultimately drains to the northwest before discharging to an impoundment area adjacent to the lagoon. | Impoundment | Completed | 2014 | 1.29 | 271 | A | 1614 | Not provided | Not provided | Not provided | Not provided | N/A | Structural | 2013 | North Indian River Lagoon | Not provided | Not provided | Not Credited | N/A | 174.5091 | 1925.961
24152 | Natural Lands | North IRL | A | IR1-5 | 0.35 | 0.47 | 0.19746 | 4.1598 | 0.29103 | 0.82139 | 0.057466 | 6170 | Mixed wetland hardwoods | KSC-09-NIRL | Schwartz Road Drainage System | 1615.3346 | Kennedy Space Center | Not provided | Schwartz Road Drainage System - missing from model | Closed system that ultimately drains to the northwest before discharging to an impoundment area adjacent to the lagoon. | Impoundment | Completed | 2014 | 1.29 | 271 | A | 1614 | Not provided | Not provided | Not provided | Not provided | N/A | Structural | 2013 | North Indian River Lagoon | Not provided | Not provided | Not Credited | N/A | 137.3346 | 799.0872
24153 | Natural Lands | North IRL | A | IR1-5 | 0.35 | 0.47 | 0.4203 | 4.1598 | 0.29103 | 1.7484 | 0.12232 | 6410 | Freshwater marshes | KSC-09-NIRL | Schwartz Road Drainage System | 1615.3346 | Kennedy Space Center | Not provided | Schwartz Road Drainage System - missing from model | Closed system that ultimately drains to the northwest before discharging to an impoundment area adjacent to the lagoon. | Impoundment | Completed | 2014 | 1.29 | 271 | A | 1614 | Not provided | Not provided | Not provided | Not provided | N/A | Structural | 2013 | North Indian River Lagoon | Not provided | Not provided | Not Credited | N/A | 171.8569 | 1700.9128
24154 | Natural Lands | North IRL | A | IR1-5 | 0.35 | 0.47 | 0.61776 | 2.7894 | 0.30788 | 1.7232 | 0.1902 | 3200 | Shrub and Brushland | KSC-09-NIRL | Schwartz Road Drainage System | 1615.3346 | Kennedy Space Center | Not provided | Schwartz Road Drainage System - missing from model | Closed system that ultimately drains to the northwest before discharging to an impoundment area adjacent to the lagoon. | Impoundment | Completed | 2014 | 1.29 | 271 | A | 1614 | Not provided | Not provided | Not provided | Not provided | N/A | Structural | 2013 | North Indian River Lagoon | Not provided | Not provided | Not Credited | N/A | 200 | 2500
24155 | Natural Lands | North IRL | A | IR1-5 | 0.35 | 0.47 | 0.12515 | 3.683 | 0.2738 | 0.46091 | 0.034265 | 3200 | Shrub and Brushland | KSC-09-NIRL | Schwartz Road Drainage System | 1615.3346 | Kennedy Space Center | Not provided | Schwartz Road Drainage System - missing from model | Closed system that ultimately drains to the northwest before discharging to an impoundment area adjacent to the lagoon. | Impoundment | Completed | 2014 | 1.29 | 271 | A | 1614 | Not provided | Not provided | Not provided | Not provided | N/A | Structural | 2013 | North Indian River Lagoon | Not provided | Not provided | Not Credited | N/A | 130.2439 | 506.4469
24156 | Natural Lands | North IRL | A | IR1-5 | 0.35 | 0.47 | 0.48991 | 3.683 | 0.2738 | 1.8043 | 0.13414 | 6170 | Mixed wetland hardwoods | KSC-09-NIRL | Schwartz Road Drainage System | 1615.3346 | Kennedy Space Center | Not provided | Schwartz Road Drainage System - missing from model | Closed system that ultimately drains to the northwest before discharging to an impoundment area adjacent to the lagoon. | Impoundment | Completed | 2014 | 1.29 | 271 | A | 1614 | Not provided | Not provided | Not provided | Not provided | N/A | Structural | 2013 | North Indian River Lagoon | Not provided | Not provided | Not Credited | N/A | 181.112 | 1982.5831
24157 | Natural Lands | North IRL | A | IR1-5 | 0.35 | 0.47 | 0.0027107 | 3.683 | 0.2738 | 0.0099836 | 0.0007422 | 6410 | Freshwater marshes | KSC-09-NIRL | Schwartz Road Drainage System | 1615.3346 | Kennedy Space Center | Not provided | Schwartz Road Drainage System - missing from model | Closed system that ultimately drains to the northwest before discharging to an impoundment area adjacent to the lagoon. | Impoundment | Completed | 2014 | 1.29 | 271 | A | 1614 | Not provided | Not provided | Not provided | Not provided | N/A | Structural | 2013 | North Indian River Lagoon | Not provided | Not provided | Not Credited | N/A | 16.3235 | 10.97
24158 | Natural Lands | North IRL | A | IR1-5 | 0.35 | 0.47 | 8.5683e-07 | 4.0645 | 0.28394 | 3.4826e-06 | 2.4328e-07 | 6170 | Mixed wetland hardwoods | KSC-09-NIRL | Schwartz Road Drainage System | 1615.3346 | Kennedy Space Center | Not provided | Schwartz Road Drainage System - missing from model | Closed system that ultimately drains to the northwest before discharging to an impoundment area adjacent to the lagoon. | Impoundment | Completed | 2014 | 1.29 | 271 | A | 1614 | Not provided | Not provided | Not provided | Not provided | N/A | Structural | 2013 | North Indian River Lagoon | Not provided | Not provided | Not Credited | N/A | 0.30014 | 0.0034674
24159 | Natural Lands | North IRL | A | IR1-5 | 0.35 | 0.47 | 0.61776 | 4.0645 | 0.28394 | 2.5109 | 0.17541 | 6410 | Freshwater marshes | KSC-09-NIRL | Schwartz Road Drainage System | 1615.3346 | Kennedy Space Center | Not provided | Schwartz Road Drainage System - missing from model | Closed system that ultimately drains to the northwest before discharging to an impoundment area adjacent to the lagoon. | Impoundment | Completed | 2014 | 1.29 | 271 | A | 1614 | Not provided | Not provided | Not provided | Not provided | N/A | Structural | 2013 | North Indian River Lagoon | Not provided | Not provided | Not Credited | N/A | 199.9538 | 2499.9965
24160 | Natural Lands | North IRL | A | IR1-5 | 0.35 | 0.47 | 0.59685 | 3.9949 | 0.27267 | 2.3844 | 0.16274 | 6170 | Mixed wetland hardwoods | KSC-09-NIRL | Schwartz Road Drainage System | 1615.3346 | Kennedy Space Center | Not provided | Schwartz Road Drainage System - missing from model | Closed system that ultimately drains to the northwest before discharging to an impoundment area adjacent to the lagoon. | Impoundment | Completed | 2014 | 1.29 | 271 | A | 1614 | Not provided | Not provided | Not provided | Not provided | N/A | Structural | 2013 | North Indian River Lagoon | Not provided | Not provided | Not Credited | N/A | 191.3517 | 2415.3786
24161 | Natural Lands | North IRL | A | IR1-5 | 0.35 | 0.47 | 0.02091 | 3.9949 | 0.27267 | 0.083536 | 0.0057016 | 6410 | Freshwater marshes | KSC-09-NIRL | Schwartz Road Drainage System | 1615.3346 | Kennedy Space Center | Not provided | Schwartz Road Drainage System - missing from model | Closed system that ultimately drains to the northwest before discharging to an impoundment area adjacent to the lagoon. | Impoundment | Completed | 2014 | 1.29 | 271 | A | 1614 | Not provided | Not provided | Not provided | Not provided | N/A | Structural | 2013 | North Indian River Lagoon | Not provided | Not provided | Not Credited | N/A | 78.1027 | 84.6214
24162 | Natural Lands | North IRL | A | IR1-5 | 0.35 | 0.47 | 0.18438 | 3.2049 | 0.39887 | 0.59091 | 0.073543 | 3200 | Shrub and Brushland | KSC-09-NIRL | Schwartz Road Drainage System | 1615.3346 | Kennedy Space Center | Not provided | Schwartz Road Drainage System - missing from model | Closed system that ultimately drains to the northwest before discharging to an impoundment area adjacent to the lagoon. | Impoundment | Completed | 2014 | 1.29 | 271 | A | 1614 | Not provided | Not provided | Not provided | Not provided | N/A | Structural | 2013 | North Indian River Lagoon | Not provided | Not provided | Not Credited | N/A | 129.8584 | 746.1442
24163 | Natural Lands | North IRL | A | IR1-5 | 0.35 | 0.47 | 0.25786 | 3.2049 | 0.39887 | 0.8264 | 0.10285 | 5100 | Streams and waterways | KSC-09-NIRL | Schwartz Road Drainage System | 1615.3346 | Kennedy Space Center | Not provided | Schwartz Road Drainage System - missing from model | Closed system that ultimately drains to the northwest before discharging to an impoundment area adjacent to the lagoon. | Impoundment | Completed | 2014 | 1.29 | 271 | A | 1614 | Not provided | Not provided | Not provided | Not provided | N/A | Structural | 2013 | North Indian River Lagoon | Not provided | Not provided | Not Credited | N/A | 141.7676 | 1043.5059
24164 | Kennedy Space Center | North IRL | A | IR1-5 | 0.35 | 0.47 | 0.17553 | 3.2049 | 0.39887 | 0.56256 | 0.070015 | 8140 | Roads and Highways | KSC-09-NIRL | Schwartz Road Drainage System | 1615.3346 | Kennedy Space Center | Not provided | Schwartz Road Drainage System - missing from model | Closed system that ultimately drains to the northwest before discharging to an impoundment area adjacent to the lagoon. | Impoundment | Completed | 2014 | 1.29 | 271 | A | 1614 | Not provided | Not provided | Not provided | Not provided | N/A | Structural | 2013 | North Indian River Lagoon | Not provided | Not provided | Not Credited | N/A | 128.4287 | 710.3499
24165 | Natural Lands | North IRL | A | IR1-5 | 0.35 | 0.47 | 0.054844 | 3.8614 | 0.27626 | 0.21178 | 0.015151 | 3200 | Shrub and Brushland | KSC-09-NIRL | Schwartz Road Drainage System | 1615.3346 | Kennedy Space Center | Not provided | Schwartz Road Drainage System - missing from model | Closed system that ultimately drains to the northwest before discharging to an impoundment area adjacent to the lagoon. | Impoundment | Completed | 2014 | 1.29 | 271 | A | 1614 | Not provided | Not provided | Not provided | Not provided | N/A | Structural | 2013 | North Indian River Lagoon | Not provided | Not provided | Not Credited | N/A | 64.4542 | 221.9456
24166 | Natural Lands | North IRL | A | IR1-5 | 0.35 | 0.47 | 0.067341 | 3.8614 | 0.27626 | 0.26003 | 0.018604 | 6170 | Mixed wetland hardwoods | KSC-09-NIRL | Schwartz Road Drainage System | 1615.3346 | Kennedy Space Center | Not provided | Schwartz Road Drainage System - missing from model | Closed system that ultimately drains to the northwest before discharging to an impoundment area adjacent to the lagoon. | Impoundment | Completed | 2014 | 1.29 | 271 | A | 1614 | Not provided | Not provided | Not provided | Not provided | N/A | Structural | 2013 | North Indian River Lagoon | Not provided | Not provided | Not Credited | N/A | 72.7443 | 272.5192
24167 | Natural Lands | North IRL | A | IR1-5 | 0.35 | 0.47 | 0.49558 | 3.8614 | 0.27626 | 1.9136 | 0.13691 | 6410 | Freshwater marshes | KSC-09-NIRL | Schwartz Road Drainage System | 1615.3346 | Kennedy Space Center | Not provided | Schwartz Road Drainage System - missing from model | Closed system that ultimately drains to the northwest before discharging to an impoundment area adjacent to the lagoon. | Impoundment | Completed | 2014 | 1.29 | 271 | A | 1614 | Not provided | Not provided | Not provided | Not provided | N/A | Structural | 2013 | North Indian River Lagoon | Not provided | Not provided | Not Credited | N/A | 181.2451 | 2005.5352
24168 | Natural Lands | North IRL | A | IR1-5 | 0.35 | 0.47 | 0.32427 | 3.3774 | 0.2895 | 1.0952 | 0.093877 | 3200 | Shrub and Brushland | KSC-09-NIRL | Schwartz Road Drainage System | 1615.3346 | Kennedy Space Center | Not provided | Schwartz Road Drainage System - missing from model | Closed system that ultimately drains to the northwest before discharging to an impoundment area adjacent to the lagoon. | Impoundment | Completed | 2014 | 1.29 | 271 | A | 1614 | Not provided | Not provided | Not provided | Not provided | N/A | Structural | 2013 | North Indian River Lagoon | Not provided | Not provided | Not Credited | N/A | 230.4554 | 1312.2608
24169 | Natural Lands | North IRL | A | IR1-5 | 0.35 | 0.47 | 0.2935 | 3.3774 | 0.2895 | 0.99126 | 0.084969 | 6410 | Freshwater marshes | KSC-09-NIRL | Schwartz Road Drainage System | 1615.3346 | Kennedy Space Center | Not provided | Schwartz Road Drainage System - missing from model | Closed system that ultimately drains to the northwest before discharging to an impoundment area adjacent to the lagoon. | Impoundment | Completed | 2014 | 1.29 | 271 | A | 1614 | Not provided | Not provided | Not provided | Not provided | N/A | Structural | 2013 | North Indian River Lagoon | Not provided | Not provided | Not Credited | N/A | 140.9215 | 1187.7392
24170 | Natural Lands | North IRL | A | IR1-5 | 0.35 | 0.47 | 0.61776 | 4.3159 | 0.3218 | 2.6662 | 0.1988 | 6170 | Mixed wetland hardwoods | KSC-09-NIRL | Schwartz Road Drainage System | 1615.3346 | Kennedy Space Center | Not provided | Schwartz Road Drainage System - missing from model | Closed system that ultimately drains to the northwest before discharging to an impoundment area adjacent to the lagoon. | Impoundment | Completed | 2014 | 1.29 | 271 | A | 1614 | Not provided | Not provided | Not provided | Not provided | N/A | Structural | 2013 | North Indian River Lagoon | Not provided | Not provided | Not Credited | N/A | 200 | 2500
24171 | Natural Lands | North IRL | A | IR1-5 | 0.35 | 0.47 | 0.61776 | 4.4059 | 0.53077 | 2.7218 | 0.32789 | 3200 | Shrub and Brushland | KSC-09-NIRL | Schwartz Road Drainage System | 1615.3346 | Kennedy Space Center | Not provided | Schwartz Road Drainage System - missing from model | Closed system that ultimately drains to the northwest before discharging to an impoundment area adjacent to the lagoon. | Impoundment | Completed | 2014 | 1.29 | 271 | A | 1614 | Not provided | Not provided | Not provided | Not provided | N/A | Structural | 2013 | North Indian River Lagoon | Not provided | Not provided | Not Credited | N/A | 200 | 2500
24172 | Natural Lands | North IRL | A | IR1-5 | 0.35 | 0.47 | 0.0064617 | 4.0979 | 0.2892 | 0.026479 | 0.0018687 | 3200 | Shrub and Brushland | KSC-09-NIRL | Schwartz Road Drainage System | 1615.3346 | Kennedy Space Center | Not provided | Schwartz Road Drainage System - missing from model | Closed system that ultimately drains to the northwest before discharging to an impoundment area adjacent to the lagoon. | Impoundment | Completed | 2014 | 1.29 | 271 | A | 1614 | Not provided | Not provided | Not provided | Not provided | N/A | Structural | 2013 | North Indian River Lagoon | Not provided | Not provided | Not Credited | N/A | 36.546 | 26.1494
24173 | Natural Lands | North IRL | A | IR1-5 | 0.35 | 0.47 | 0.18593 | 4.0979 | 0.2892 | 0.76194 | 0.053771 | 6170 | Mixed wetland hardwoods | KSC-09-NIRL | Schwartz Road Drainage System | 1615.3346 | Kennedy Space Center | Not provided | Schwartz Road Drainage System - missing from model | Closed system that ultimately drains to the northwest before discharging to an impoundment area adjacent to the lagoon. | Impoundment | Completed | 2014 | 1.29 | 271 | A | 1614 | Not provided | Not provided | Not provided | Not provided | N/A | Structural | 2013 | North Indian River Lagoon | Not provided | Not provided | Not Credited | N/A | 197.9983 | 752.4433
24174 | Natural Lands | North IRL | A | IR1-5 | 0.35 | 0.47 | 0.42537 | 4.0979 | 0.2892 | 1.7431 | 0.12301 | 6410 | Freshwater marshes | KSC-09-NIRL | Schwartz Road Drainage System | 1615.3346 | Kennedy Space Center | Not provided | Schwartz Road Drainage System - missing from model | Closed system that ultimately drains to the northwest before discharging to an impoundment area adjacent to the lagoon. | Impoundment | Completed | 2014 | 1.29 | 271 | A | 1614 | Not provided | Not provided | Not provided | Not provided | N/A | Structural | 2013 | North Indian River Lagoon | Not provided | Not provided | Not Credited | N/A | 160.3507 | 1721.4074
24175 | Natural Lands | North IRL | A | IR1-5 | 0.35 | 0.47 | 0.17259 | 5.2855 | 0.50751 | 0.9122 | 0.08759 | 3200 | Shrub and Brushland | KSC-09-NIRL | Schwartz Road Drainage System | 1615.3346 | Kennedy Space Center | Not provided | Schwartz Road Drainage System - missing from model | Closed system that ultimately drains to the northwest before discharging to an impoundment area adjacent to the lagoon. | Impoundment | Completed | 2014 | 1.29 | 271 | A | 1614 | Not provided | Not provided | Not provided | Not provided | N/A | Structural | 2013 | North Indian River Lagoon | Not provided | Not provided | Not Credited | N/A | 124.4921 | 698.4356
24176 | Natural Lands | North IRL | A | IR1-5 | 0.35 | 0.47 | 0.39494 | 5.2855 | 0.50751 | 2.0875 | 0.20044 | 6170 | Mixed wetland hardwoods | KSC-09-NIRL | Schwartz Road Drainage System | 1615.3346 | Kennedy Space Center | Not provided | Schwartz Road Drainage System - missing from model | Closed system that ultimately drains to the northwest before discharging to an impoundment area adjacent to the lagoon. | Impoundment | Completed | 2014 | 1.29 | 271 | A | 1614 | Not provided | Not provided | Not provided | Not provided | N/A | Structural | 2013 | North Indian River Lagoon | Not provided | Not provided | Not Credited | N/A | 167.0355 | 1598.2856
24177 | Natural Lands | North IRL | A | IR1-5 | 0.35 | 0.47 | 0.050231 | 5.2855 | 0.50751 | 0.2655 | 0.025493 | 6181 | Cabbage palm hammock | KSC-09-NIRL | Schwartz Road Drainage System | 1615.3346 | Kennedy Space Center | Not provided | Schwartz Road Drainage System - missing from model | Closed system that ultimately drains to the northwest before discharging to an impoundment area adjacent to the lagoon. | Impoundment | Completed | 2014 | 1.29 | 271 | A | 1614 | Not provided | Not provided | Not provided | Not provided | N/A | Structural | 2013 | North Indian River Lagoon | Not provided | Not provided | Not Credited | N/A | 62.3942 | 203.2788
24178 | Natural Lands | North IRL | A | IR1-5 | 0.35 | 0.47 | 0.00076433 | 4.7314 | 0.37914 | 0.0036163 | 0.00028979 | 3200 | Shrub and Brushland | KSC-09-NIRL | Schwartz Road Drainage System | 1615.3346 | Kennedy Space Center | Not provided | Schwartz Road Drainage System - missing from model | Closed system that ultimately drains to the northwest before discharging to an impoundment area adjacent to the lagoon. | Impoundment | Completed | 2014 | 1.29 | 271 | A | 1614 | Not provided | Not provided | Not provided | Not provided | N/A | Structural | 2013 | North Indian River Lagoon | Not provided | Not provided | Not Credited | N/A | 8.6429 | 3.0931
24179 | Natural Lands | North IRL | A | IR1-5 | 0.35 | 0.47 | 0.617 | 4.7314 | 0.37914 | 2.9193 | 0.23393 | 6410 | Freshwater marshes | KSC-09-NIRL | Schwartz Road Drainage System | 1615.3346 | Kennedy Space Center | Not provided | Schwartz Road Drainage System - missing from model | Closed system that ultimately drains to the northwest before discharging to an impoundment area adjacent to the lagoon. | Impoundment | Completed | 2014 | 1.29 | 271 | A | 1614 | Not provided | Not provided | Not provided | Not provided | N/A | Structural | 2013 | North Indian River Lagoon | Not provided | Not provided | Not Credited | N/A | 199.0196 | 2496.9069
24180 | Natural Lands | North IRL | A | IR1-5 | 0.35 | 0.47 | 0.29341 | 3.978 | 0.27381 | 1.1672 | 0.080337 | 6170 | Mixed wetland hardwoods | KSC-09-NIRL | Schwartz Road Drainage System | 1615.3346 | Kennedy Space Center | Not provided | Schwartz Road Drainage System - missing from model | Closed system that ultimately drains to the northwest before discharging to an impoundment area adjacent to the lagoon. | Impoundment | Completed | 2014 | 1.29 | 271 | A | 1614 | Not provided | Not provided | Not provided | Not provided | N/A | Structural | 2013 | North Indian River Lagoon | Not provided | Not provided | Not Credited | N/A | 185.314 | 1187.3775
24181 | Natural Lands | North IRL | A | IR1-5 | 0.35 | 0.47 | 0.32436 | 3.978 | 0.27381 | 1.2903 | 0.088811 | 6410 | Freshwater marshes | KSC-09-NIRL | Schwartz Road Drainage System | 1615.3346 | Kennedy Space Center | Not provided | Schwartz Road Drainage System - missing from model | Closed system that ultimately drains to the northwest before discharging to an impoundment area adjacent to the lagoon. | Impoundment | Completed | 2014 | 1.29 | 271 | A | 1614 | Not provided | Not provided | Not provided | Not provided | N/A | Structural | 2013 | North Indian River Lagoon | Not provided | Not provided | Not Credited | N/A | 164.7016 | 1312.6225
24182 | Agricultural Lands | North IRL | A | IR1-5 | 0.35 | 0.47 | 0.023278 | 0.025415 | 0 | 0.00059162 | 0 | 3300 | Mixed Rangeland | KSC-09-NIRL | Schwartz Road Drainage System | 1615.3346 | Kennedy Space Center | Not provided | Schwartz Road Drainage System - missing from model | Closed system that ultimately drains to the northwest before discharging to an impoundment area adjacent to the lagoon. | Impoundment | Completed | 2014 | 1.29 | 271 | A | 1614 | Not provided | Not provided | Not provided | Not provided | N/A | Structural | 2013 | North Indian River Lagoon | Not provided | Not provided | Not Credited | N/A | 51.8161 | 94.2035
24183 | Natural Lands | North IRL | A | IR1-5 | 0.35 | 0.47 | 0.057532 | 0.025415 | 0 | 0.0014622 | 0 | 5300 | Reservoirs | KSC-09-NIRL | Schwartz Road Drainage System | 1615.3346 | Kennedy Space Center | Not provided | Schwartz Road Drainage System - missing from model | Closed system that ultimately drains to the northwest before discharging to an impoundment area adjacent to the lagoon. | Impoundment | Completed | 2014 | 1.29 | 271 | A | 1614 | Not provided | Not provided | Not provided | Not provided | N/A | Structural | 2013 | North Indian River Lagoon | Not provided | Not provided | Not Credited | N/A | 62.3812 | 232.8254
24184 | Natural Lands | North IRL | A | IR1-5 | 0.35 | 0.47 | 0.15999 | 0.025415 | 0 | 0.0040663 | 0 | 5300 | Reservoirs | KSC-09-NIRL | Schwartz Road Drainage System | 1615.3346 | Kennedy Space Center | Not provided | Schwartz Road Drainage System - missing from model | Closed system that ultimately drains to the northwest before discharging to an impoundment area adjacent to the lagoon. | Impoundment | Completed | 2014 | 1.29 | 271 | A | 1614 | Not provided | Not provided | Not provided | Not provided | N/A | Structural | 2013 | North Indian River Lagoon | Not provided | Not provided | Not Credited | N/A | 108.1073 | 647.4712
24185 | Kennedy Space Center | North IRL | A | IR1-5 | 0.35 | 0.47 | 0.37696 | 0.025415 | 0 | 0.0095805 | 0 | 7410 | Rural land in transition without positive indicators of intended activity | KSC-09-NIRL | Schwartz Road Drainage System | 1615.3346 | Kennedy Space Center | Not provided | Schwartz Road Drainage System - missing from model | Closed system that ultimately drains to the northwest before discharging to an impoundment area adjacent to the lagoon. | Impoundment | Completed | 2014 | 1.29 | 271 | A | 1614 | Not provided | Not provided | Not provided | Not provided | N/A | Structural | 2013 | North Indian River Lagoon | Not provided | Not provided | Not Credited | N/A | 190.5497 | 1525.4998
24186 | Natural Lands | North IRL | A | IR1-5 | 0.35 | 0.47 | 0.53611 | 0.5879 | 0.045121 | 0.31518 | 0.02419 | 5100 | Streams and waterways | KSC-09-NIRL | Schwartz Road Drainage System | 1615.3346 | Kennedy Space Center | Not provided | Schwartz Road Drainage System - missing from model | Closed system that ultimately drains to the northwest before discharging to an impoundment area adjacent to the lagoon. | Impoundment | Completed | 2014 | 1.29 | 271 | A | 1614 | Not provided | Not provided | Not provided | Not provided | N/A | Structural | 2013 | North Indian River Lagoon | Not provided | Not provided | Not Credited | N/A | 186.8506 | 2169.5703
24187 | Natural Lands | North IRL | A | IR1-5 | 0.35 | 0.47 | 0.081651 | 0.5879 | 0.045121 | 0.048003 | 0.0036841 | 6460 | Mixed scrub-shrub wetland | KSC-09-NIRL | Schwartz Road Drainage System | 1615.3346 | Kennedy Space Center | Not provided | Schwartz Road Drainage System - missing from model | Closed system that ultimately drains to the northwest before discharging to an impoundment area adjacent to the lagoon. | Impoundment | Completed | 2014 | 1.29 | 271 | A | 1614 | Not provided | Not provided | Not provided | Not provided | N/A | Structural | 2013 | North Indian River Lagoon | Not provided | Not provided | Not Credited | N/A | 113.836 | 330.4297
24188 | Natural Lands | North IRL | A | IR1-5 | 0.35 | 0.47 | 0.041828 | 3.8405 | 0.26644 | 0.16064 | 0.011145 | 3200 | Shrub and Brushland | KSC-09-NIRL | Schwartz Road Drainage System | 1615.3346 | Kennedy Space Center | Not provided | Schwartz Road Drainage System - missing from model | Closed system that ultimately drains to the northwest before discharging to an impoundment area adjacent to the lagoon. | Impoundment | Completed | 2014 | 1.29 | 271 | A | 1614 | Not provided | Not provided | Not provided | Not provided | N/A | Structural | 2013 | North Indian River Lagoon | Not provided | Not provided | Not Credited | N/A | 118.1482 | 169.2731
24189 | Natural Lands | North IRL | A | IR1-5 | 0.35 | 0.47 | 0.57594 | 3.8405 | 0.26644 | 2.2119 | 0.15345 | 6410 | Freshwater marshes | KSC-09-NIRL | Schwartz Road Drainage System | 1615.3346 | Kennedy Space Center | Not provided | Schwartz Road Drainage System - missing from model | Closed system that ultimately drains to the northwest before discharging to an impoundment area adjacent to the lagoon. | Impoundment | Completed | 2014 | 1.29 | 271 | A | 1614 | Not provided | Not provided | Not provided | Not provided | N/A | Structural | 2013 | North Indian River Lagoon | Not provided | Not provided | Not Credited | N/A | 186.9284 | 2330.7269
24190 | Natural Lands | North IRL | A | IR1-5 | 0.35 | 0.47 | 0.56364 | 4.5178 | 0.52577 | 2.5464 | 0.29634 | 3200 | Shrub and Brushland | KSC-09-NIRL | Schwartz Road Drainage System | 1615.3346 | Kennedy Space Center | Not provided | Schwartz Road Drainage System - missing from model | Closed system that ultimately drains to the northwest before discharging to an impoundment area adjacent to the lagoon. | Impoundment | Completed | 2014 | 1.29 | 271 | A | 1614 | Not provided | Not provided | Not provided | Not provided | N/A | Structural | 2013 | North Indian River Lagoon | Not provided | Not provided | Not Credited | N/A | 198.4818 | 2280.9755
24191 | Natural Lands | North IRL | A | IR1-5 | 0.35 | 0.47 | 0.054122 | 4.5178 | 0.52577 | 0.24451 | 0.028456 | 6181 | Cabbage palm hammock | KSC-09-NIRL | Schwartz Road Drainage System | 1615.3346 | Kennedy Space Center | Not provided | Schwartz Road Drainage System - missing from model | Closed system that ultimately drains to the northwest before discharging to an impoundment area adjacent to the lagoon. | Impoundment | Completed | 2014 | 1.29 | 271 | A | 1614 | Not provided | Not provided | Not provided | Not provided | N/A | Structural | 2013 | North Indian River Lagoon | Not provided | Not provided | Not Credited | N/A | 69.9302 | 219.0245
24192 | Natural Lands | North IRL | A | IR1-5 | 0.35 | 0.47 | 0.61776 | 4.1359 | 0.29554 | 2.555 | 0.18258 | 6170 | Mixed wetland hardwoods | KSC-09-NIRL | Schwartz Road Drainage System | 1615.3346 | Kennedy Space Center | Not provided | Schwartz Road Drainage System - missing from model | Closed system that ultimately drains to the northwest before discharging to an impoundment area adjacent to the lagoon. | Impoundment | Completed | 2014 | 1.29 | 271 | A | 1614 | Not provided | Not provided | Not provided | Not provided | N/A | Structural | 2013 | North Indian River Lagoon | Not provided | Not provided | Not Credited | N/A | 200 | 2500
24193 | Natural Lands | North IRL | A | IR1-5 | 0.35 | 0.47 | 0.30682 | 2.7204 | 0.24551 | 0.83466 | 0.075326 | 5100 | Streams and waterways | KSC-09-NIRL | Schwartz Road Drainage System | 1615.3346 | Kennedy Space Center | Not provided | Schwartz Road Drainage System - missing from model | Closed system that ultimately drains to the northwest before discharging to an impoundment area adjacent to the lagoon. | Impoundment | Completed | 2014 | 1.29 | 271 | A | 1614 | Not provided | Not provided | Not provided | Not provided | N/A | Structural | 2013 | North Indian River Lagoon | Not provided | Not provided | Not Credited | N/A | 148.4552 | 1241.6454
24194 | Natural Lands | North IRL | A | IR1-5 | 0.35 | 0.47 | 0.008563 | 2.7204 | 0.24551 | 0.023295 | 0.0021023 | 6410 | Freshwater marshes | KSC-09-NIRL | Schwartz Road Drainage System | 1615.3346 | Kennedy Space Center | Not provided | Schwartz Road Drainage System - missing from model | Closed system that ultimately drains to the northwest before discharging to an impoundment area adjacent to the lagoon. | Impoundment | Completed | 2014 | 1.29 | 271 | A | 1614 | Not provided | Not provided | Not provided | Not provided | N/A | Structural | 2013 | North Indian River Lagoon | Not provided | Not provided | Not Credited | N/A | 28.192 | 34.6532
24195 | Natural Lands | North IRL | A | IR1-5 | 0.35 | 0.47 | 0.27681 | 2.7204 | 0.24551 | 0.75302 | 0.067958 | 6460 | Mixed scrub-shrub wetland | KSC-09-NIRL | Schwartz Road Drainage System | 1615.3346 | Kennedy Space Center | Not provided | Schwartz Road Drainage System - missing from model | Closed system that ultimately drains to the northwest before discharging to an impoundment area adjacent to the lagoon. | Impoundment | Completed | 2014 | 1.29 | 271 | A | 1614 | Not provided | Not provided | Not provided | Not provided | N/A | Structural | 2013 | North Indian River Lagoon | Not provided | Not provided | Not Credited | N/A | 160.3367 | 1120.1928
24196 | Kennedy Space Center | North IRL | A | IR1-5 | 0.35 | 0.47 | 0.025578 | 2.7204 | 0.24551 | 0.069581 | 0.0062795 | 8140 | Roads and Highways | KSC-09-NIRL | Schwartz Road Drainage System | 1615.3346 | Kennedy Space Center | Not provided | Schwartz Road Drainage System - missing from model | Closed system that ultimately drains to the northwest before discharging to an impoundment area adjacent to the lagoon. | Impoundment | Completed | 2014 | 1.29 | 271 | A | 1614 | Not provided | Not provided | Not provided | Not provided | N/A | Structural | 2013 | North Indian River Lagoon | Not provided | Not provided | Not Credited | N/A | 104.1483 | 103.5086
24197 | Natural Lands | North IRL | A | IR1-5 | 0.35 | 0.47 | 0.43732 | 4.7115 | 0.35088 | 2.0604 | 0.15345 | 6181 | Cabbage palm hammock | KSC-09-NIRL | Schwartz Road Drainage System | 1615.3346 | Kennedy Space Center | Not provided | Schwartz Road Drainage System - missing from model | Closed system that ultimately drains to the northwest before discharging to an impoundment area adjacent to the lagoon. | Impoundment | Completed | 2014 | 1.29 | 271 | A | 1614 | Not provided | Not provided | Not provided | Not provided | N/A | Structural | 2013 | North Indian River Lagoon | Not provided | Not provided | Not Credited | N/A | 166.7326 | 1769.785
24198 | Natural Lands | North IRL | A | IR1-5 | 0.35 | 0.47 | 0.035179 | 4.7115 | 0.35088 | 0.16574 | 0.012344 | 6410 | Freshwater marshes | KSC-09-NIRL | Schwartz Road Drainage System | 1615.3346 | Kennedy Space Center | Not provided | Schwartz Road Drainage System - missing from model | Closed system that ultimately drains to the northwest before discharging to an impoundment area adjacent to the lagoon. | Impoundment | Completed | 2014 | 1.29 | 271 | A | 1614 | Not provided | Not provided | Not provided | Not provided | N/A | Structural | 2013 | North Indian River Lagoon | Not provided | Not provided | Not Credited | N/A | 55.0412 | 142.3641
24199 | Natural Lands | North IRL | A | IR1-5 | 0.35 | 0.47 | 0.14526 | 4.7115 | 0.35088 | 0.68439 | 0.050969 | 6460 | Mixed scrub-shrub wetland | KSC-09-NIRL | Schwartz Road Drainage System | 1615.3346 | Kennedy Space Center | Not provided | Schwartz Road Drainage System - missing from model | Closed system that ultimately drains to the northwest before discharging to an impoundment area adjacent to the lagoon. | Impoundment | Completed | 2014 | 1.29 | 271 | A | 1614 | Not provided | Not provided | Not provided | Not provided | N/A | Structural | 2013 | North Indian River Lagoon | Not provided | Not provided | Not Credited | N/A | 130.5882 | 587.8509
24200 | Natural Lands | North IRL | A | IR1-5 | 0.35 | 0.47 | 0.61776 | 2.8314 | 0.31053 | 1.7491 | 0.19184 | 3200 | Shrub and Brushland | KSC-09-NIRL | Schwartz Road Drainage System | 1615.3346 | Kennedy Space Center | Not provided | Schwartz Road Drainage System - missing from model | Closed system that ultimately drains to the northwest before discharging to an impoundment area adjacent to the lagoon. | Impoundment | Completed | 2014 | 1.29 | 271 | A | 1614 | Not provided | Not provided | Not provided | Not provided | N/A | Structural | 2013 | North Indian River Lagoon | Not provided | Not provided | Not Credited | N/A | 200 | 2500
24201 | Natural Lands | North IRL | A | IR1-5 | 0.35 | 0.47 | 0.078409 | 3.781 | 0.26609 | 0.29646 | 0.020864 | 3200 | Shrub and Brushland | KSC-09-NIRL | Schwartz Road Drainage System | 1615.3346 | Kennedy Space Center | Not provided | Schwartz Road Drainage System - missing from model | Closed system that ultimately drains to the northwest before discharging to an impoundment area adjacent to the lagoon. | Impoundment | Completed | 2014 | 1.29 | 271 | A | 1614 | Not provided | Not provided | Not provided | Not provided | N/A | Structural | 2013 | North Indian River Lagoon | Not provided | Not provided | Not Credited | N/A | 115.2459 | 317.3114
24202 | Natural Lands | North IRL | A | IR1-5 | 0.35 | 0.47 | 0.53935 | 3.781 | 0.26609 | 2.0393 | 0.14352 | 6410 | Freshwater marshes | KSC-09-NIRL | Schwartz Road Drainage System | 1615.3346 | Kennedy Space Center | Not provided | Schwartz Road Drainage System - missing from model | Closed system that ultimately drains to the northwest before discharging to an impoundment area adjacent to the lagoon. | Impoundment | Completed | 2014 | 1.29 | 271 | A | 1614 | Not provided | Not provided | Not provided | Not provided | N/A | Structural | 2013 | North Indian River Lagoon | Not provided | Not provided | Not Credited | N/A | 183.5302 | 2182.6886
24203 | Natural Lands | North IRL | A | IR1-5 | 0.35 | 0.47 | 0.26957 | 3.1541 | 0.22716 | 0.85027 | 0.061235 | 6410 | Freshwater marshes | KSC-09-NIRL | Schwartz Road Drainage System | 1615.3346 | Kennedy Space Center | Not provided | Schwartz Road Drainage System - missing from model | Closed system that ultimately drains to the northwest before discharging to an impoundment area adjacent to the lagoon. | Impoundment | Completed | 2014 | 1.29 | 271 | A | 1614 | Not provided | Not provided | Not provided | Not provided | N/A | Structural | 2013 | North Indian River Lagoon | Not provided | Not provided | Not Credited | N/A | 143.6846 | 1090.9251
24204 | Kennedy Space Center | North IRL | A | IR1-5 | 0.35 | 0.47 | 0.34819 | 3.1541 | 0.22716 | 1.0982 | 0.079093 | 7410 | Rural land in transition without positive indicators of intended activity | KSC-09-NIRL | Schwartz Road Drainage System | 1615.3346 | Kennedy Space Center | Not provided | Schwartz Road Drainage System - missing from model | Closed system that ultimately drains to the northwest before discharging to an impoundment area adjacent to the lagoon. | Impoundment | Completed | 2014 | 1.29 | 271 | A | 1614 | Not provided | Not provided | Not provided | Not provided | N/A | Structural | 2013 | North Indian River Lagoon | Not provided | Not provided | Not Credited | N/A | 156.4106 | 1409.0749
24205 | Kennedy Space Center | North IRL | A | IR1-5 | 0.35 | 0.47 | 0.04292 | 6.0567 | 0.57886 | 0.25995 | 0.024845 | 1750 | Governmental | KSC-09-NIRL | Schwartz Road Drainage System | 1615.3346 | Kennedy Space Center | Not provided | Schwartz Road Drainage System - missing from model | Closed system that ultimately drains to the northwest before discharging to an impoundment area adjacent to the lagoon. | Impoundment | Completed | 2014 | 1.29 | 271 | A | 1614 | Not provided | Not provided | Not provided | Not provided | N/A | Structural | 2013 | North Indian River Lagoon | Not provided | Not provided | Not Credited | N/A | 53.8276 | 173.6893
24206 | Natural Lands | North IRL | A | IR1-5 | 0.35 | 0.47 | 0.57484 | 6.0567 | 0.57886 | 3.4817 | 0.33276 | 6460 | Mixed scrub-shrub wetland | KSC-09-NIRL | Schwartz Road Drainage System | 1615.3346 | Kennedy Space Center | Not provided | Schwartz Road Drainage System - missing from model | Closed system that ultimately drains to the northwest before discharging to an impoundment area adjacent to the lagoon. | Impoundment | Completed | 2014 | 1.29 | 271 | A | 1614 | Not provided | Not provided | Not provided | Not provided | N/A | Structural | 2013 | North Indian River Lagoon | Not provided | Not provided | Not Credited | N/A | 200.0599 | 2326.3107
24207 | Natural Lands | North IRL | A | IR1-5 | 0.35 | 0.47 | 0.34013 | 3.0785 | 0.25699 | 1.0471 | 0.087411 | 3200 | Shrub and Brushland | KSC-09-NIRL | Schwartz Road Drainage System | 1615.3346 | Kennedy Space Center | Not provided | Schwartz Road Drainage System - missing from model | Closed system that ultimately drains to the northwest before discharging to an impoundment area adjacent to the lagoon. | Impoundment | Completed | 2014 | 1.29 | 271 | A | 1614 | Not provided | Not provided | Not provided | Not provided | N/A | Structural | 2013 | North Indian River Lagoon | Not provided | Not provided | Not Credited | N/A | 173.2985 | 1376.4472
24208 | Natural Lands | North IRL | A | IR1-5 | 0.35 | 0.47 | 0.27764 | 3.0785 | 0.25699 | 0.8547 | 0.071351 | 6410 | Freshwater marshes | KSC-09-NIRL | Schwartz Road Drainage System | 1615.3346 | Kennedy Space Center | Not provided | Schwartz Road Drainage System - missing from model | Closed system that ultimately drains to the northwest before discharging to an impoundment area adjacent to the lagoon. | Impoundment | Completed | 2014 | 1.29 | 271 | A | 1614 | Not provided | Not provided | Not provided | Not provided | N/A | Structural | 2013 | North Indian River Lagoon | Not provided | Not provided | Not Credited | N/A | 176.624 | 1123.5528
24209 | Natural Lands | North IRL | A | IR1-5 | 0.35 | 0.47 | 0.025582 | 3.8697 | 0.2663 | 0.098994 | 0.0068125 | 3200 | Shrub and Brushland | KSC-09-NIRL | Schwartz Road Drainage System | 1615.3346 | Kennedy Space Center | Not provided | Schwartz Road Drainage System - missing from model | Closed system that ultimately drains to the northwest before discharging to an impoundment area adjacent to the lagoon. | Impoundment | Completed | 2014 | 1.29 | 271 | A | 1614 | Not provided | Not provided | Not provided | Not provided | N/A | Structural | 2013 | North Indian River Lagoon | Not provided | Not provided | Not Credited | N/A | 48.0292 | 103.5267
24210 | Natural Lands | North IRL | A | IR1-5 | 0.35 | 0.47 | 0.10433 | 3.8697 | 0.2663 | 0.40373 | 0.027783 | 6170 | Mixed wetland hardwoods | KSC-09-NIRL | Schwartz Road Drainage System | 1615.3346 | Kennedy Space Center | Not provided | Schwartz Road Drainage System - missing from model | Closed system that ultimately drains to the northwest before discharging to an impoundment area adjacent to the lagoon. | Impoundment | Completed | 2014 | 1.29 | 271 | A | 1614 | Not provided | Not provided | Not provided | Not provided | N/A | Structural | 2013 | North Indian River Lagoon | Not provided | Not provided | Not Credited | N/A | 172.31 | 422.2141
24211 | Natural Lands | North IRL | A | IR1-5 | 0.35 | 0.47 | 0.48785 | 3.8697 | 0.2663 | 1.8878 | 0.12991 | 6410 | Freshwater marshes | KSC-09-NIRL | Schwartz Road Drainage System | 1615.3346 | Kennedy Space Center | Not provided | Schwartz Road Drainage System - missing from model | Closed system that ultimately drains to the northwest before discharging to an impoundment area adjacent to the lagoon. | Impoundment | Completed | 2014 | 1.29 | 271 | A | 1614 | Not provided | Not provided | Not provided | Not provided | N/A | Structural | 2013 | North Indian River Lagoon | Not provided | Not provided | Not Credited | N/A | 189.6498 | 1974.2592
24212 | Natural Lands | North IRL | A | IR1-5 | 0.35 | 0.47 | 0.2 | 3.8786 | 0.2593 | 0.77574 | 0.05186 | 6170 | Mixed wetland hardwoods | KSC-09-NIRL | Schwartz Road Drainage System | 1615.3346 | Kennedy Space Center | Not provided | Schwartz Road Drainage System - missing from model | Closed system that ultimately drains to the northwest before discharging to an impoundment area adjacent to the lagoon. | Impoundment | Completed | 2014 | 1.29 | 271 | A | 1614 | Not provided | Not provided | Not provided | Not provided | N/A | Structural | 2013 | North Indian River Lagoon | Not provided | Not provided | Not Credited | N/A | 184.4242 | 809.3867
24213 | Natural Lands | North IRL | A | IR1-5 | 0.35 | 0.47 | 0.41776 | 3.8786 | 0.2593 | 1.6203 | 0.10832 | 6410 | Freshwater marshes | KSC-09-NIRL | Schwartz Road Drainage System | 1615.3346 | Kennedy Space Center | Not provided | Schwartz Road Drainage System - missing from model | Closed system that ultimately drains to the northwest before discharging to an impoundment area adjacent to the lagoon. | Impoundment | Completed | 2014 | 1.29 | 271 | A | 1614 | Not provided | Not provided | Not provided | Not provided | N/A | Structural | 2013 | North Indian River Lagoon | Not provided | Not provided | Not Credited | N/A | 163.7704 | 1690.6133
24214 | Natural Lands | North IRL | A | IR1-5 | 0.35 | 0.47 | 0.010729 | 4.0208 | 0.27555 | 0.043138 | 0.0029562 | 6170 | Mixed wetland hardwoods | KSC-09-NIRL | Schwartz Road Drainage System | 1615.3346 | Kennedy Space Center | Not provided | Schwartz Road Drainage System - missing from model | Closed system that ultimately drains to the northwest before discharging to an impoundment area adjacent to the lagoon. | Impoundment | Completed | 2014 | 1.29 | 271 | A | 1614 | Not provided | Not provided | Not provided | Not provided | N/A | Structural | 2013 | North Indian River Lagoon | Not provided | Not provided | Not Credited | N/A | 70.4597 | 43.4169
24215 | Natural Lands | North IRL | A | IR1-5 | 0.35 | 0.47 | 0.26701 | 4.0208 | 0.27555 | 1.0736 | 0.073575 | 6460 | Mixed scrub-shrub wetland | KSC-09-NIRL | Schwartz Road Drainage System | 1615.3346 | Kennedy Space Center | Not provided | Schwartz Road Drainage System - missing from model | Closed system that ultimately drains to the northwest before discharging to an impoundment area adjacent to the lagoon. | Impoundment | Completed | 2014 | 1.29 | 271 | A | 1614 | Not provided | Not provided | Not provided | Not provided | N/A | Structural | 2013 | North Indian River Lagoon | Not provided | Not provided | Not Credited | N/A | 144.806 | 1080.5698
24216 | Natural Lands | North IRL | A | IR1-5 | 0.35 | 0.47 | 0.51283 | 4.2595 | 0.30793 | 2.1844 | 0.15791 | 6170 | Mixed wetland hardwoods | KSC-09-NIRL | Schwartz Road Drainage System | 1615.3346 | Kennedy Space Center | Not provided | Schwartz Road Drainage System - missing from model | Closed system that ultimately drains to the northwest before discharging to an impoundment area adjacent to the lagoon. | Impoundment | Completed | 2014 | 1.29 | 271 | A | 1614 | Not provided | Not provided | Not provided | Not provided | N/A | Structural | 2013 | North Indian River Lagoon | Not provided | Not provided | Not Credited | N/A | 182.9556 | 2075.3528
24217 | Natural Lands | North IRL | A | IR1-5 | 0.35 | 0.47 | 0.10493 | 4.2595 | 0.30793 | 0.44696 | 0.032311 | 6181 | Cabbage palm hammock | KSC-09-NIRL | Schwartz Road Drainage System | 1615.3346 | Kennedy Space Center | Not provided | Schwartz Road Drainage System - missing from model | Closed system that ultimately drains to the northwest before discharging to an impoundment area adjacent to the lagoon. | Impoundment | Completed | 2014 | 1.29 | 271 | A | 1614 | Not provided | Not provided | Not provided | Not provided | N/A | Structural | 2013 | North Indian River Lagoon | Not provided | Not provided | Not Credited | N/A | 137.4852 | 424.6472
24218 | Natural Lands | North IRL | A | IR1-5 | 0.35 | 0.47 | 0.18883 | 3.8834 | 0.25994 | 0.73331 | 0.049085 | 6170 | Mixed wetland hardwoods | KSC-09-NIRL | Schwartz Road Drainage System | 1615.3346 | Kennedy Space Center | Not provided | Schwartz Road Drainage System - missing from model | Closed system that ultimately drains to the northwest before discharging to an impoundment area adjacent to the lagoon. | Impoundment | Completed | 2014 | 1.29 | 271 | A | 1614 | Not provided | Not provided | Not provided | Not provided | N/A | Structural | 2013 | North Indian River Lagoon | Not provided | Not provided | Not Credited | N/A | 126.9117 | 764.1674
24219 | Natural Lands | North IRL | A | IR1-5 | 0.35 | 0.47 | 0.42893 | 3.8834 | 0.25994 | 1.6657 | 0.1115 | 6410 | Freshwater marshes | KSC-09-NIRL | Schwartz Road Drainage System | 1615.3346 | Kennedy Space Center | Not provided | Schwartz Road Drainage System - missing from model | Closed system that ultimately drains to the northwest before discharging to an impoundment area adjacent to the lagoon. | Impoundment | Completed | 2014 | 1.29 | 271 | A | 1614 | Not provided | Not provided | Not provided | Not provided | N/A | Structural | 2013 | North Indian River Lagoon | Not provided | Not provided | Not Credited | N/A | 186.2863 | 1735.8326
24220 | Natural Lands | North IRL | A | IR1-5 | 0.35 | 0.47 | 0.003928 | 4.066 | 0.2827 | 0.015971 | 0.0011104 | 3200 | Shrub and Brushland | KSC-09-NIRL | Schwartz Road Drainage System | 1615.3346 | Kennedy Space Center | Not provided | Schwartz Road Drainage System - missing from model | Closed system that ultimately drains to the northwest before discharging to an impoundment area adjacent to the lagoon. | Impoundment | Completed | 2014 | 1.29 | 271 | A | 1614 | Not provided | Not provided | Not provided | Not provided | N/A | Structural | 2013 | North Indian River Lagoon | Not provided | Not provided | Not Credited | N/A | 31.0202 | 15.8959
24221 | Natural Lands | North IRL | A | IR1-5 | 0.35 | 0.47 | 0.52172 | 4.066 | 0.2827 | 2.1213 | 0.14749 | 6170 | Mixed wetland hardwoods | KSC-09-NIRL | Schwartz Road Drainage System | 1615.3346 | Kennedy Space Center | Not provided | Schwartz Road Drainage System - missing from model | Closed system that ultimately drains to the northwest before discharging to an impoundment area adjacent to the lagoon. | Impoundment | Completed | 2014 | 1.29 | 271 | A | 1614 | Not provided | Not provided | Not provided | Not provided | N/A | Structural | 2013 | North Indian River Lagoon | Not provided | Not provided | Not Credited | N/A | 187.4108 | 2111.3096
24222 | Natural Lands | North IRL | A | IR1-5 | 0.35 | 0.47 | 0.09212 | 4.066 | 0.2827 | 0.37456 | 0.026042 | 6410 | Freshwater marshes | KSC-09-NIRL | Schwartz Road Drainage System | 1615.3346 | Kennedy Space Center | Not provided | Schwartz Road Drainage System - missing from model | Closed system that ultimately drains to the northwest before discharging to an impoundment area adjacent to the lagoon. | Impoundment | Completed | 2014 | 1.29 | 271 | A | 1614 | Not provided | Not provided | Not provided | Not provided | N/A | Structural | 2013 | North Indian River Lagoon | Not provided | Not provided | Not Credited | N/A | 94.4137 | 372.7945
24223 | Agricultural Lands | North IRL | A | IR1-5 | 0.35 | 0.47 | 0.3912 | 3.208 | 0.29363 | 1.255 | 0.11487 | 3300 | Mixed Rangeland | KSC-09-NIRL | Schwartz Road Drainage System | 1615.3346 | Kennedy Space Center | Not provided | Schwartz Road Drainage System - missing from model | Closed system that ultimately drains to the northwest before discharging to an impoundment area adjacent to the lagoon. | Impoundment | Completed | 2014 | 1.29 | 271 | A | 1614 | Not provided | Not provided | Not provided | Not provided | N/A | Structural | 2013 | North Indian River Lagoon | Not provided | Not provided | Not Credited | N/A | 164.4885 | 1583.1334
24224 | Natural Lands | North IRL | A | IR1-5 | 0.35 | 0.47 | 0.22656 | 3.208 | 0.29363 | 0.7268 | 0.066527 | 6460 | Mixed scrub-shrub wetland | KSC-09-NIRL | Schwartz Road Drainage System | 1615.3346 | Kennedy Space Center | Not provided | Schwartz Road Drainage System - missing from model | Closed system that ultimately drains to the northwest before discharging to an impoundment area adjacent to the lagoon. | Impoundment | Completed | 2014 | 1.29 | 271 | A | 1614 | Not provided | Not provided | Not provided | Not provided | N/A | Structural | 2013 | North Indian River Lagoon | Not provided | Not provided | Not Credited | N/A | 135.6972 | 916.8666
24225 | Natural Lands | North IRL | A | IR1-5 | 0.35 | 0.47 | 0.0037222 | 3.8974 | 0.26112 | 0.014507 | 0.00097196 | 3200 | Shrub and Brushland | KSC-09-NIRL | Schwartz Road Drainage System | 1615.3346 | Kennedy Space Center | Not provided | Schwartz Road Drainage System - missing from model | Closed system that ultimately drains to the northwest before discharging to an impoundment area adjacent to the lagoon. | Impoundment | Completed | 2014 | 1.29 | 271 | A | 1614 | Not provided | Not provided | Not provided | Not provided | N/A | Structural | 2013 | North Indian River Lagoon | Not provided | Not provided | Not Credited | N/A | 35.9569 | 15.0633
24226 | Natural Lands | North IRL | A | IR1-5 | 0.35 | 0.47 | 0.61404 | 3.8974 | 0.26112 | 2.3932 | 0.16034 | 6410 | Freshwater marshes | KSC-09-NIRL | Schwartz Road Drainage System | 1615.3346 | Kennedy Space Center | Not provided | Schwartz Road Drainage System - missing from model | Closed system that ultimately drains to the northwest before discharging to an impoundment area adjacent to the lagoon. | Impoundment | Completed | 2014 | 1.29 | 271 | A | 1614 | Not provided | Not provided | Not provided | Not provided | N/A | Structural | 2013 | North Indian River Lagoon | Not provided | Not provided | Not Credited | N/A | 200.269 | 2484.9367
24227 | Natural Lands | North IRL | A | IR1-5 | 0.35 | 0.47 | 0.46479 | 3.0904 | 0.30069 | 1.4364 | 0.13976 | 3200 | Shrub and Brushland | KSC-09-NIRL | Schwartz Road Drainage System | 1615.3346 | Kennedy Space Center | Not provided | Schwartz Road Drainage System - missing from model | Closed system that ultimately drains to the northwest before discharging to an impoundment area adjacent to the lagoon. | Impoundment | Completed | 2014 | 1.29 | 271 | A | 1614 | Not provided | Not provided | Not provided | Not provided | N/A | Structural | 2013 | North Indian River Lagoon | Not provided | Not provided | Not Credited | N/A | 213.4136 | 1880.9241
24228 | Natural Lands | North IRL | A | IR1-5 | 0.35 | 0.47 | 0.15298 | 3.0904 | 0.30069 | 0.47277 | 0.045998 | 6410 | Freshwater marshes | KSC-09-NIRL | Schwartz Road Drainage System | 1615.3346 | Kennedy Space Center | Not provided | Schwartz Road Drainage System - missing from model | Closed system that ultimately drains to the northwest before discharging to an impoundment area adjacent to the lagoon. | Impoundment | Completed | 2014 | 1.29 | 271 | A | 1614 | Not provided | Not provided | Not provided | Not provided | N/A | Structural | 2013 | North Indian River Lagoon | Not provided | Not provided | Not Credited | N/A | 114.1464 | 619.0759
24229 | Natural Lands | North IRL | A | IR1-5 | 0.35 | 0.47 | 0.61776 | 3.2208 | 0.36745 | 1.9897 | 0.227 | 3200 | Shrub and Brushland | KSC-09-NIRL | Schwartz Road Drainage System | 1615.3346 | Kennedy Space Center | Not provided | Schwartz Road Drainage System - missing from model | Closed system that ultimately drains to the northwest before discharging to an impoundment area adjacent to the lagoon. | Impoundment | Completed | 2014 | 1.29 | 271 | A | 1614 | Not provided | Not provided | Not provided | Not provided | N/A | Structural | 2013 | North Indian River Lagoon | Not provided | Not provided | Not Credited | N/A | 200 | 2500
24230 | Natural Lands | North IRL | A | IR1-5 | 0.35 | 0.47 | 0.22877 | 3.3412 | 0.30514 | 0.76435 | 0.069805 | 5100 | Streams and waterways | KSC-09-NIRL | Schwartz Road Drainage System | 1615.3346 | Kennedy Space Center | Not provided | Schwartz Road Drainage System - missing from model | Closed system that ultimately drains to the northwest before discharging to an impoundment area adjacent to the lagoon. | Impoundment | Completed | 2014 | 1.29 | 271 | A | 1614 | Not provided | Not provided | Not provided | Not provided | N/A | Structural | 2013 | North Indian River Lagoon | Not provided | Not provided | Not Credited | N/A | 137.1437 | 925.7793
24231 | Natural Lands | North IRL | A | IR1-5 | 0.35 | 0.47 | 0.19479 | 3.3412 | 0.30514 | 0.65083 | 0.059437 | 6181 | Cabbage palm hammock | KSC-09-NIRL | Schwartz Road Drainage System | 1615.3346 | Kennedy Space Center | Not provided | Schwartz Road Drainage System - missing from model | Closed system that ultimately drains to the northwest before discharging to an impoundment area adjacent to the lagoon. | Impoundment | Completed | 2014 | 1.29 | 271 | A | 1614 | Not provided | Not provided | Not provided | Not provided | N/A | Structural | 2013 | North Indian River Lagoon | Not provided | Not provided | Not Credited | N/A | 126.2419 | 788.2819
24232 | Natural Lands | North IRL | A | IR1-5 | 0.35 | 0.47 | 0.10744 | 3.3412 | 0.30514 | 0.35899 | 0.032785 | 6460 | Mixed scrub-shrub wetland | KSC-09-NIRL | Schwartz Road Drainage System | 1615.3346 | Kennedy Space Center | Not provided | Schwartz Road Drainage System - missing from model | Closed system that ultimately drains to the northwest before discharging to an impoundment area adjacent to the lagoon. | Impoundment | Completed | 2014 | 1.29 | 271 | A | 1614 | Not provided | Not provided | Not provided | Not provided | N/A | Structural | 2013 | North Indian River Lagoon | Not provided | Not provided | Not Credited | N/A | 96.2327 | 434.8015
24233 | Kennedy Space Center | North IRL | A | IR1-5 | 0.35 | 0.47 | 0.086768 | 3.3412 | 0.30514 | 0.28991 | 0.026476 | 8140 | Roads and Highways | KSC-09-NIRL | Schwartz Road Drainage System | 1615.3346 | Kennedy Space Center | Not provided | Schwartz Road Drainage System - missing from model | Closed system that ultimately drains to the northwest before discharging to an impoundment area adjacent to the lagoon. | Impoundment | Completed | 2014 | 1.29 | 271 | A | 1614 | Not provided | Not provided | Not provided | Not provided | N/A | Structural | 2013 | North Indian River Lagoon | Not provided | Not provided | Not Credited | N/A | 114.0545 | 351.1373
24234 | Natural Lands | North IRL | A | IR1-5 | 0.35 | 0.47 | 0.049384 | 3.997 | 0.28666 | 0.19739 | 0.014156 | 3200 | Shrub and Brushland | KSC-09-NIRL | Schwartz Road Drainage System | 1615.3346 | Kennedy Space Center | Not provided | Schwartz Road Drainage System - missing from model | Closed system that ultimately drains to the northwest before discharging to an impoundment area adjacent to the lagoon. | Impoundment | Completed | 2014 | 1.29 | 271 | A | 1614 | Not provided | Not provided | Not provided | Not provided | N/A | Structural | 2013 | North Indian River Lagoon | Not provided | Not provided | Not Credited | N/A | 130.0467 | 199.8508
24235 | Natural Lands | North IRL | A | IR1-5 | 0.35 | 0.47 | 0.56838 | 3.997 | 0.28666 | 2.2718 | 0.16293 | 6410 | Freshwater marshes | KSC-09-NIRL | Schwartz Road Drainage System | 1615.3346 | Kennedy Space Center | Not provided | Schwartz Road Drainage System - missing from model | Closed system that ultimately drains to the northwest before discharging to an impoundment area adjacent to the lagoon. | Impoundment | Completed | 2014 | 1.29 | 271 | A | 1614 | Not provided | Not provided | Not provided | Not provided | N/A | Structural | 2013 | North Indian River Lagoon | Not provided | Not provided | Not Credited | N/A | 187.5097 | 2300.1492
24236 | Natural Lands | North IRL | A | IR1-5 | 0.35 | 0.47 | 0.42366 | 4.2437 | 0.4353 | 1.7979 | 0.18442 | 3200 | Shrub and Brushland | KSC-09-NIRL | Schwartz Road Drainage System | 1615.3346 | Kennedy Space Center | Not provided | Schwartz Road Drainage System - missing from model | Closed system that ultimately drains to the northwest before discharging to an impoundment area adjacent to the lagoon. | Impoundment | Completed | 2014 | 1.29 | 271 | A | 1614 | Not provided | Not provided | Not provided | Not provided | N/A | Structural | 2013 | North Indian River Lagoon | Not provided | Not provided | Not Credited | N/A | 163.0309 | 1714.4715
24237 | Natural Lands | North IRL | A | IR1-5 | 0.35 | 0.47 | 0.19411 | 4.2437 | 0.4353 | 0.82374 | 0.084495 | 6181 | Cabbage palm hammock | KSC-09-NIRL | Schwartz Road Drainage System | 1615.3346 | Kennedy Space Center | Not provided | Schwartz Road Drainage System - missing from model | Closed system that ultimately drains to the northwest before discharging to an impoundment area adjacent to the lagoon. | Impoundment | Completed | 2014 | 1.29 | 271 | A | 1614 | Not provided | Not provided | Not provided | Not provided | N/A | Structural | 2013 | North Indian River Lagoon | Not provided | Not provided | Not Credited | N/A | 203.2078 | 785.5285
24238 | Natural Lands | North IRL | A | IR1-5 | 0.35 | 0.47 | 0.30462 | 3.993 | 0.2749 | 1.2164 | 0.083739 | 6170 | Mixed wetland hardwoods | KSC-09-NIRL | Schwartz Road Drainage System | 1615.3346 | Kennedy Space Center | Not provided | Schwartz Road Drainage System - missing from model | Closed system that ultimately drains to the northwest before discharging to an impoundment area adjacent to the lagoon. | Impoundment | Completed | 2014 | 1.29 | 271 | A | 1614 | Not provided | Not provided | Not provided | Not provided | N/A | Structural | 2013 | North Indian River Lagoon | Not provided | Not provided | Not Credited | N/A | 145.2261 | 1232.7642
24239 | Natural Lands | North IRL | A | IR1-5 | 0.35 | 0.47 | 0.31314 | 3.993 | 0.2749 | 1.2504 | 0.086081 | 6410 | Freshwater marshes | KSC-09-NIRL | Schwartz Road Drainage System | 1615.3346 | Kennedy Space Center | Not provided | Schwartz Road Drainage System - missing from model | Closed system that ultimately drains to the northwest before discharging to an impoundment area adjacent to the lagoon. | Impoundment | Completed | 2014 | 1.29 | 271 | A | 1614 | Not provided | Not provided | Not provided | Not provided | N/A | Structural | 2013 | North Indian River Lagoon | Not provided | Not provided | Not Credited | N/A | 156.5774 | 1267.2358
24240 | Natural Lands | North IRL | A | IR1-5 | 0.35 | 0.47 | 0.54451 | 3.9796 | 0.27388 | 2.1669 | 0.14913 | 6170 | Mixed wetland hardwoods | KSC-09-NIRL | Schwartz Road Drainage System | 1615.3346 | Kennedy Space Center | Not provided | Schwartz Road Drainage System - missing from model | Closed system that ultimately drains to the northwest before discharging to an impoundment area adjacent to the lagoon. | Impoundment | Completed | 2014 | 1.29 | 271 | A | 1614 | Not provided | Not provided | Not provided | Not provided | N/A | Structural | 2013 | North Indian River Lagoon | Not provided | Not provided | Not Credited | N/A | 185.8559 | 2203.5578
24241 | Natural Lands | North IRL | A | IR1-5 | 0.35 | 0.47 | 0.073252 | 3.9796 | 0.27388 | 0.29152 | 0.020063 | 6410 | Freshwater marshes | KSC-09-NIRL | Schwartz Road Drainage System | 1615.3346 | Kennedy Space Center | Not provided | Schwartz Road Drainage System - missing from model | Closed system that ultimately drains to the northwest before discharging to an impoundment area adjacent to the lagoon. | Impoundment | Completed | 2014 | 1.29 | 271 | A | 1614 | Not provided | Not provided | Not provided | Not provided | N/A | Structural | 2013 | North Indian River Lagoon | Not provided | Not provided | Not Credited | N/A | 114.4953 | 296.4422
24242 | Natural Lands | North IRL | A | IR1-5 | 0.35 | 0.47 | 0.091327 | 2.9205 | 0.32542 | 0.26672 | 0.02972 | 3200 | Shrub and Brushland | KSC-09-NIRL | Schwartz Road Drainage System | 1615.3346 | Kennedy Space Center | Not provided | Schwartz Road Drainage System - missing from model | Closed system that ultimately drains to the northwest before discharging to an impoundment area adjacent to the lagoon. | Impoundment | Completed | 2014 | 1.29 | 271 | A | 1614 | Not provided | Not provided | Not provided | Not provided | N/A | Structural | 2013 | North Indian River Lagoon | Not provided | Not provided | Not Credited | N/A | 114.9307 | 369.5875
24243 | Natural Lands | North IRL | A | IR1-5 | 0.35 | 0.47 | 0.012252 | 2.9205 | 0.32542 | 0.035782 | 0.003987 | 5100 | Streams and waterways | KSC-09-NIRL | Schwartz Road Drainage System | 1615.3346 | Kennedy Space Center | Not provided | Schwartz Road Drainage System - missing from model | Closed system that ultimately drains to the northwest before discharging to an impoundment area adjacent to the lagoon. | Impoundment | Completed | 2014 | 1.29 | 271 | A | 1614 | Not provided | Not provided | Not provided | Not provided | N/A | Structural | 2013 | North Indian River Lagoon | Not provided | Not provided | Not Credited | N/A | 102.0178 | 49.5822
24244 | Natural Lands | North IRL | A | IR1-5 | 0.35 | 0.47 | 0.011684 | 4.4221 | 0.30419 | 0.051668 | 0.0035542 | 3200 | Shrub and Brushland | KSC-09-NIRL | Schwartz Road Drainage System | 1615.3346 | Kennedy Space Center | Not provided | Schwartz Road Drainage System - missing from model | Closed system that ultimately drains to the northwest before discharging to an impoundment area adjacent to the lagoon. | Impoundment | Completed | 2014 | 1.29 | 271 | A | 1614 | Not provided | Not provided | Not provided | Not provided | N/A | Structural | 2013 | North Indian River Lagoon | Not provided | Not provided | Not Credited | N/A | 46.2437 | 47.2839
24245 | Natural Lands | North IRL | A | IR1-5 | 0.35 | 0.47 | 0.60608 | 4.4221 | 0.30419 | 2.6801 | 0.18436 | 6181 | Cabbage palm hammock | KSC-09-NIRL | Schwartz Road Drainage System | 1615.3346 | Kennedy Space Center | Not provided | Schwartz Road Drainage System - missing from model | Closed system that ultimately drains to the northwest before discharging to an impoundment area adjacent to the lagoon. | Impoundment | Completed | 2014 | 1.29 | 271 | A | 1614 | Not provided | Not provided | Not provided | Not provided | N/A | Structural | 2013 | North Indian River Lagoon | Not provided | Not provided | Not Credited | N/A | 197.3587 | 2452.7161
24246 | Natural Lands | North IRL | A | IR1-5 | 0.35 | 0.47 | 0.32758 | 2.9563 | 0.31315 | 0.96845 | 0.10258 | 5100 | Streams and waterways | KSC-09-NIRL | Schwartz Road Drainage System | 1615.3346 | Kennedy Space Center | Not provided | Schwartz Road Drainage System - missing from model | Closed system that ultimately drains to the northwest before discharging to an impoundment area adjacent to the lagoon. | Impoundment | Completed | 2014 | 1.29 | 271 | A | 1614 | Not provided | Not provided | Not provided | Not provided | N/A | Structural | 2013 | North Indian River Lagoon | Not provided | Not provided | Not Credited | N/A | 181.0337 | 1325.6778
24247 | Natural Lands | North IRL | A | IR1-5 | 0.35 | 0.47 | 0.17995 | 2.9563 | 0.31315 | 0.53199 | 0.05635 | 6460 | Mixed scrub-shrub wetland | KSC-09-NIRL | Schwartz Road Drainage System | 1615.3346 | Kennedy Space Center | Not provided | Schwartz Road Drainage System - missing from model | Closed system that ultimately drains to the northwest before discharging to an impoundment area adjacent to the lagoon. | Impoundment | Completed | 2014 | 1.29 | 271 | A | 1614 | Not provided | Not provided | Not provided | Not provided | N/A | Structural | 2013 | North Indian River Lagoon | Not provided | Not provided | Not Credited | N/A | 111.7816 | 728.2203
24248 | Kennedy Space Center | North IRL | A | IR1-5 | 0.35 | 0.47 | 0.11023 | 2.9563 | 0.31315 | 0.32589 | 0.03452 | 8140 | Roads and Highways | KSC-09-NIRL | Schwartz Road Drainage System | 1615.3346 | Kennedy Space Center | Not provided | Schwartz Road Drainage System - missing from model | Closed system that ultimately drains to the northwest before discharging to an impoundment area adjacent to the lagoon. | Impoundment | Completed | 2014 | 1.29 | 271 | A | 1614 | Not provided | Not provided | Not provided | Not provided | N/A | Structural | 2013 | North Indian River Lagoon | Not provided | Not provided | Not Credited | N/A | 117.8531 | 446.1019
24249 | Natural Lands | North IRL | A | IR1-5 | 0.35 | 0.47 | 0.13649 | 3.571 | 0.25949 | 0.48741 | 0.035418 | 3200 | Shrub and Brushland | KSC-09-NIRL | Schwartz Road Drainage System | 1615.3346 | Kennedy Space Center | Not provided | Schwartz Road Drainage System - missing from model | Closed system that ultimately drains to the northwest before discharging to an impoundment area adjacent to the lagoon. | Impoundment | Completed | 2014 | 1.29 | 271 | A | 1614 | Not provided | Not provided | Not provided | Not provided | N/A | Structural | 2013 | North Indian River Lagoon | Not provided | Not provided | Not Credited | N/A | 106.5791 | 552.3525
24250 | Natural Lands | North IRL | A | IR1-5 | 0.35 | 0.47 | 0.42887 | 3.571 | 0.25949 | 1.5315 | 0.11129 | 6410 | Freshwater marshes | KSC-09-NIRL | Schwartz Road Drainage System | 1615.3346 | Kennedy Space Center | Not provided | Schwartz Road Drainage System - missing from model | Closed system that ultimately drains to the northwest before discharging to an impoundment area adjacent to the lagoon. | Impoundment | Completed | 2014 | 1.29 | 271 | A | 1614 | Not provided | Not provided | Not provided | Not provided | N/A | Structural | 2013 | North Indian River Lagoon | Not provided | Not provided | Not Credited | N/A | 163.826 | 1735.5627
24251 | Natural Lands | North IRL | A | IR1-5 | 0.35 | 0.47 | 0.052407 | 3.571 | 0.25949 | 0.18715 | 0.013599 | 6460 | Mixed scrub-shrub wetland | KSC-09-NIRL | Schwartz Road Drainage System | 1615.3346 | Kennedy Space Center | Not provided | Schwartz Road Drainage System - missing from model | Closed system that ultimately drains to the northwest before discharging to an impoundment area adjacent to the lagoon. | Impoundment | Completed | 2014 | 1.29 | 271 | A | 1614 | Not provided | Not provided | Not provided | Not provided | N/A | Structural | 2013 | North Indian River Lagoon | Not provided | Not provided | Not Credited | N/A | 75.6438 | 212.0848
24252 | Natural Lands | North IRL | A | IR1-5 | 0.35 | 0.47 | 0.61765 | 4.5933 | 0.55653 | 2.837 | 0.34374 | 3200 | Shrub and Brushland | KSC-09-NIRL | Schwartz Road Drainage System | 1615.3346 | Kennedy Space Center | Not provided | Schwartz Road Drainage System - missing from model | Closed system that ultimately drains to the northwest before discharging to an impoundment area adjacent to the lagoon. | Impoundment | Completed | 2014 | 1.29 | 271 | A | 1614 | Not provided | Not provided | Not provided | Not provided | N/A | Structural | 2013 | North Indian River Lagoon | Not provided | Not provided | Not Credited | N/A | 199.507 | 2499.5305
24253 | Natural Lands | North IRL | A | IR1-5 | 0.35 | 0.47 | 0.00011602 | 4.5933 | 0.55653 | 0.00053289 | 6.4566e-05 | 6181 | Cabbage palm hammock | KSC-09-NIRL | Schwartz Road Drainage System | 1615.3346 | Kennedy Space Center | Not provided | Schwartz Road Drainage System - missing from model | Closed system that ultimately drains to the northwest before discharging to an impoundment area adjacent to the lagoon. | Impoundment | Completed | 2014 | 1.29 | 271 | A | 1614 | Not provided | Not provided | Not provided | Not provided | N/A | Structural | 2013 | North Indian River Lagoon | Not provided | Not provided | Not Credited | N/A | 3.8092 | 0.4695
24254 | Natural Lands | North IRL | A | IR1-5 | 0.35 | 0.47 | 0.54418 | 3.9792 | 0.27398 | 2.1654 | 0.14909 | 6170 | Mixed wetland hardwoods | KSC-09-NIRL | Schwartz Road Drainage System | 1615.3346 | Kennedy Space Center | Not provided | Schwartz Road Drainage System - missing from model | Closed system that ultimately drains to the northwest before discharging to an impoundment area adjacent to the lagoon. | Impoundment | Completed | 2014 | 1.29 | 271 | A | 1614 | Not provided | Not provided | Not provided | Not provided | N/A | Structural | 2013 | North Indian River Lagoon | Not provided | Not provided | Not Credited | N/A | 199.1464 | 2202.2275
24255 | Natural Lands | North IRL | A | IR1-5 | 0.35 | 0.47 | 0.073581 | 3.9792 | 0.27398 | 0.2928 | 0.02016 | 6410 | Freshwater marshes | KSC-09-NIRL | Schwartz Road Drainage System | 1615.3346 | Kennedy Space Center | Not provided | Schwartz Road Drainage System - missing from model | Closed system that ultimately drains to the northwest before discharging to an impoundment area adjacent to the lagoon. | Impoundment | Completed | 2014 | 1.29 | 271 | A | 1614 | Not provided | Not provided | Not provided | Not provided | N/A | Structural | 2013 | North Indian River Lagoon | Not provided | Not provided | Not Credited | N/A | 102.1532 | 297.7725
24256 | Natural Lands | North IRL | A | IR1-5 | 0.35 | 0.47 | 0.31146 | 5.1919 | 0.42473 | 1.6171 | 0.13228 | 6181 | Cabbage palm hammock | KSC-09-NIRL | Schwartz Road Drainage System | 1615.3346 | Kennedy Space Center | Not provided | Schwartz Road Drainage System - missing from model | Closed system that ultimately drains to the northwest before discharging to an impoundment area adjacent to the lagoon. | Impoundment | Completed | 2014 | 1.29 | 271 | A | 1614 | Not provided | Not provided | Not provided | Not provided | N/A | Structural | 2013 | North Indian River Lagoon | Not provided | Not provided | Not Credited | N/A | 150.6265 | 1260.4173
24257 | Natural Lands | North IRL | A | IR1-5 | 0.35 | 0.47 | 0.30631 | 5.1919 | 0.42473 | 1.5903 | 0.1301 | 6460 | Mixed scrub-shrub wetland | KSC-09-NIRL | Schwartz Road Drainage System | 1615.3346 | Kennedy Space Center | Not provided | Schwartz Road Drainage System - missing from model | Closed system that ultimately drains to the northwest before discharging to an impoundment area adjacent to the lagoon. | Impoundment | Completed | 2014 | 1.29 | 271 | A | 1614 | Not provided | Not provided | Not provided | Not provided | N/A | Structural | 2013 | North Indian River Lagoon | Not provided | Not provided | Not Credited | N/A | 149.7931 | 1239.5827
24258 | Natural Lands | North IRL | A | IR1-5 | 0.35 | 0.47 | 0.61776 | 3.9607 | 0.26923 | 2.4468 | 0.16632 | 6410 | Freshwater marshes | KSC-09-NIRL | Schwartz Road Drainage System | 1615.3346 | Kennedy Space Center | Not provided | Schwartz Road Drainage System - missing from model | Closed system that ultimately drains to the northwest before discharging to an impoundment area adjacent to the lagoon. | Impoundment | Completed | 2014 | 1.29 | 271 | A | 1614 | Not provided | Not provided | Not provided | Not provided | N/A | Structural | 2013 | North Indian River Lagoon | Not provided | Not provided | Not Credited | N/A | 200 | 2500
24259 | Natural Lands | North IRL | A | IR1-5 | 0.35 | 0.47 | 0.61776 | 4.0005 | 0.27571 | 2.4714 | 0.17032 | 6170 | Mixed wetland hardwoods | KSC-09-NIRL | Schwartz Road Drainage System | 1615.3346 | Kennedy Space Center | Not provided | Schwartz Road Drainage System - missing from model | Closed system that ultimately drains to the northwest before discharging to an impoundment area adjacent to the lagoon. | Impoundment | Completed | 2014 | 1.29 | 271 | A | 1614 | Not provided | Not provided | Not provided | Not provided | N/A | Structural | 2013 | North Indian River Lagoon | Not provided | Not provided | Not Credited | N/A | 200 | 2500
24260 | Natural Lands | North IRL | A | IR1-5 | 0.35 | 0.47 | 0.61776 | 5.5274 | 0.48952 | 3.4146 | 0.30241 | 6170 | Mixed wetland hardwoods | KSC-09-NIRL | Schwartz Road Drainage System | 1615.3346 | Kennedy Space Center | Not provided | Schwartz Road Drainage System - missing from model | Closed system that ultimately drains to the northwest before discharging to an impoundment area adjacent to the lagoon. | Impoundment | Completed | 2014 | 1.29 | 271 | A | 1614 | Not provided | Not provided | Not provided | Not provided | N/A | Structural | 2013 | North Indian River Lagoon | Not provided | Not provided | Not Credited | N/A | 200 | 2500
24261 | Natural Lands | North IRL | A | IR1-5 | 0.35 | 0.47 | 0.15636 | 2.2332 | 0.24537 | 0.34917 | 0.038365 | 3200 | Shrub and Brushland | KSC-09-NIRL | Schwartz Road Drainage System | 1615.3346 | Kennedy Space Center | Not provided | Schwartz Road Drainage System - missing from model | Closed system that ultimately drains to the northwest before discharging to an impoundment area adjacent to the lagoon. | Impoundment | Completed | 2014 | 1.29 | 271 | A | 1614 | Not provided | Not provided | Not provided | Not provided | N/A | Structural | 2013 | North Indian River Lagoon | Not provided | Not provided | Not Credited | N/A | 125.573 | 632.7472
24262 | Natural Lands | North IRL | A | IR1-5 | 0.35 | 0.47 | 0.1146 | 2.2332 | 0.24537 | 0.25593 | 0.02812 | 5100 | Streams and waterways | KSC-09-NIRL | Schwartz Road Drainage System | 1615.3346 | Kennedy Space Center | Not provided | Schwartz Road Drainage System - missing from model | Closed system that ultimately drains to the northwest before discharging to an impoundment area adjacent to the lagoon. | Impoundment | Completed | 2014 | 1.29 | 271 | A | 1614 | Not provided | Not provided | Not provided | Not provided | N/A | Structural | 2013 | North Indian River Lagoon | Not provided | Not provided | Not Credited | N/A | 118.4125 | 463.7754
24263 | Kennedy Space Center | North IRL | A | IR1-5 | 0.35 | 0.47 | 0.025765 | 2.2332 | 0.24537 | 0.057538 | 0.006322 | 8140 | Roads and Highways | KSC-09-NIRL | Schwartz Road Drainage System | 1615.3346 | Kennedy Space Center | Not provided | Schwartz Road Drainage System - missing from model | Closed system that ultimately drains to the northwest before discharging to an impoundment area adjacent to the lagoon. | Impoundment | Completed | 2014 | 1.29 | 271 | A | 1614 | Not provided | Not provided | Not provided | Not provided | N/A | Structural | 2013 | North Indian River Lagoon | Not provided | Not provided | Not Credited | N/A | 104.1997 | 104.267
24264 | Natural Lands | North IRL | A | IR1-5 | 0.35 | 0.47 | 0.40636 | 3.5899 | 0.33843 | 1.4588 | 0.13752 | 3200 | Shrub and Brushland | KSC-09-NIRL | Schwartz Road Drainage System | 1615.3346 | Kennedy Space Center | Not provided | Schwartz Road Drainage System - missing from model | Closed system that ultimately drains to the northwest before discharging to an impoundment area adjacent to the lagoon. | Impoundment | Completed | 2014 | 1.29 | 271 | A | 1614 | Not provided | Not provided | Not provided | Not provided | N/A | Structural | 2013 | North Indian River Lagoon | Not provided | Not provided | Not Credited | N/A | 164.8068 | 1644.464
24265 | Natural Lands | North IRL | A | IR1-5 | 0.35 | 0.47 | 0.21141 | 3.5899 | 0.33843 | 0.75893 | 0.071546 | 6181 | Cabbage palm hammock | KSC-09-NIRL | Schwartz Road Drainage System | 1615.3346 | Kennedy Space Center | Not provided | Schwartz Road Drainage System - missing from model | Closed system that ultimately drains to the northwest before discharging to an impoundment area adjacent to the lagoon. | Impoundment | Completed | 2014 | 1.29 | 271 | A | 1614 | Not provided | Not provided | Not provided | Not provided | N/A | Structural | 2013 | North Indian River Lagoon | Not provided | Not provided | Not Credited | N/A | 137.219 | 855.536
24266 | Natural Lands | North IRL | A | IR1-5 | 0.35 | 0.47 | 0.0070182 | 2.8281 | 0.24474 | 0.019849 | 0.0017176 | 4200 | Upland Hardwood Forest | KSC-09-NIRL | Schwartz Road Drainage System | 1615.3346 | Kennedy Space Center | Not provided | Schwartz Road Drainage System - missing from model | Closed system that ultimately drains to the northwest before discharging to an impoundment area adjacent to the lagoon. | Impoundment | Completed | 2014 | 1.29 | 271 | A | 1614 | Not provided | Not provided | Not provided | Not provided | N/A | Structural | 2013 | North Indian River Lagoon | Not provided | Not provided | Not Credited | N/A | 82.4133 | 28.4016
24267 | Natural Lands | North IRL | A | IR1-5 | 0.35 | 0.47 | 0.61743 | 4.2326 | 0.50683 | 2.6133 | 0.31293 | 3200 | Shrub and Brushland | KSC-09-NIRL | Schwartz Road Drainage System | 1615.3346 | Kennedy Space Center | Not provided | Schwartz Road Drainage System - missing from model | Closed system that ultimately drains to the northwest before discharging to an impoundment area adjacent to the lagoon. | Impoundment | Completed | 2014 | 1.29 | 271 | A | 1614 | Not provided | Not provided | Not provided | Not provided | N/A | Structural | 2013 | North Indian River Lagoon | Not provided | Not provided | Not Credited | N/A | 199.0424 | 2498.6488
24268 | Natural Lands | North IRL | A | IR1-5 | 0.35 | 0.47 | 0.00033388 | 4.2326 | 0.50683 | 0.0014132 | 0.00016922 | 6181 | Cabbage palm hammock | KSC-09-NIRL | Schwartz Road Drainage System | 1615.3346 | Kennedy Space Center | Not provided | Schwartz Road Drainage System - missing from model | Closed system that ultimately drains to the northwest before discharging to an impoundment area adjacent to the lagoon. | Impoundment | Completed | 2014 | 1.29 | 271 | A | 1614 | Not provided | Not provided | Not provided | Not provided | N/A | Structural | 2013 | North Indian River Lagoon | Not provided | Not provided | Not Credited | N/A | 5.6442 | 1.3512
24269 | Kennedy Space Center | North IRL | A | IR1-5 | 0.35 | 0.47 | 0.24087 | 1.849 | 0.31678 | 0.44537 | 0.076303 | 1750 | Governmental | KSC-09-NIRL | Schwartz Road Drainage System | 1615.3346 | Kennedy Space Center | Not provided | Schwartz Road Drainage System - missing from model | Closed system that ultimately drains to the northwest before discharging to an impoundment area adjacent to the lagoon. | Impoundment | Completed | 2014 | 1.29 | 271 | A | 1614 | Not provided | Not provided | Not provided | Not provided | N/A | Structural | 2013 | North Indian River Lagoon | Not provided | Not provided | Not Credited | N/A | 136.5243 | 974.7692
24270 | Natural Lands | North IRL | A | IR1-5 | 0.35 | 0.47 | 0.15895 | 1.849 | 0.31678 | 0.2939 | 0.050352 | 4370 | Australian pine | KSC-09-NIRL | Schwartz Road Drainage System | 1615.3346 | Kennedy Space Center | Not provided | Schwartz Road Drainage System - missing from model | Closed system that ultimately drains to the northwest before discharging to an impoundment area adjacent to the lagoon. | Impoundment | Completed | 2014 | 1.29 | 271 | A | 1614 | Not provided | Not provided | Not provided | Not provided | N/A | Structural | 2013 | North Indian River Lagoon | Not provided | Not provided | Not Credited | N/A | 125.3704 | 643.2442
24271 | Natural Lands | North IRL | A | IR1-5 | 0.35 | 0.47 | 0.15045 | 1.849 | 0.31678 | 0.27818 | 0.04766 | 5300 | Reservoirs | KSC-09-NIRL | Schwartz Road Drainage System | 1615.3346 | Kennedy Space Center | Not provided | Schwartz Road Drainage System - missing from model | Closed system that ultimately drains to the northwest before discharging to an impoundment area adjacent to the lagoon. | Impoundment | Completed | 2014 | 1.29 | 271 | A | 1614 | Not provided | Not provided | Not provided | Not provided | N/A | Structural | 2013 | North Indian River Lagoon | Not provided | Not provided | Not Credited | N/A | 128.5343 | 608.8546
24272 | Natural Lands | North IRL | A | IR1-5 | 0.35 | 0.47 | 0.61776 | 2.818 | 0.30879 | 1.7409 | 0.19076 | 3200 | Shrub and Brushland | KSC-09-NIRL | Schwartz Road Drainage System | 1615.3346 | Kennedy Space Center | Not provided | Schwartz Road Drainage System - missing from model | Closed system that ultimately drains to the northwest before discharging to an impoundment area adjacent to the lagoon. | Impoundment | Completed | 2014 | 1.29 | 271 | A | 1614 | Not provided | Not provided | Not provided | Not provided | N/A | Structural | 2013 | North Indian River Lagoon | Not provided | Not provided | Not Credited | N/A | 200 | 2500
24273 | Natural Lands | North IRL | A | IR1-5 | 0.35 | 0.47 | 0.052702 | 3.9724 | 0.28608 | 0.20935 | 0.015077 | 3200 | Shrub and Brushland | KSC-09-NIRL | Schwartz Road Drainage System | 1615.3346 | Kennedy Space Center | Not provided | Schwartz Road Drainage System - missing from model | Closed system that ultimately drains to the northwest before discharging to an impoundment area adjacent to the lagoon. | Impoundment | Completed | 2014 | 1.29 | 271 | A | 1614 | Not provided | Not provided | Not provided | Not provided | N/A | Structural | 2013 | North Indian River Lagoon | Not provided | Not provided | Not Credited | N/A | 83.8836 | 213.2763
24274 | Natural Lands | North IRL | A | IR1-5 | 0.35 | 0.47 | 0.56506 | 3.9724 | 0.28608 | 2.2447 | 0.16165 | 6170 | Mixed wetland hardwoods | KSC-09-NIRL | Schwartz Road Drainage System | 1615.3346 | Kennedy Space Center | Not provided | Schwartz Road Drainage System - missing from model | Closed system that ultimately drains to the northwest before discharging to an impoundment area adjacent to the lagoon. | Impoundment | Completed | 2014 | 1.29 | 271 | A | 1614 | Not provided | Not provided | Not provided | Not provided | N/A | Structural | 2013 | North Indian River Lagoon | Not provided | Not provided | Not Credited | N/A | 196.8313 | 2286.7237
24275 | Natural Lands | North IRL | A | IR1-5 | 0.35 | 0.47 | 0.11525 | 5.533 | 0.60969 | 0.63766 | 0.070265 | 5100 | Streams and waterways | KSC-09-NIRL | Schwartz Road Drainage System | 1615.3346 | Kennedy Space Center | Not provided | Schwartz Road Drainage System - missing from model | Closed system that ultimately drains to the northwest before discharging to an impoundment area adjacent to the lagoon. | Impoundment | Completed | 2014 | 1.29 | 271 | A | 1614 | Not provided | Not provided | Not provided | Not provided | N/A | Structural | 2013 | North Indian River Lagoon | Not provided | Not provided | Not Credited | N/A | 118.6717 | 466.3875
24276 | Natural Lands | North IRL | A | IR1-5 | 0.35 | 0.47 | 0.18607 | 5.533 | 0.60969 | 1.0295 | 0.11344 | 6120 | Mangrove swamp | KSC-09-NIRL | Schwartz Road Drainage System | 1615.3346 | Kennedy Space Center | Not provided | Schwartz Road Drainage System - missing from model | Closed system that ultimately drains to the northwest before discharging to an impoundment area adjacent to the lagoon. | Impoundment | Completed | 2014 | 1.29 | 271 | A | 1614 | Not provided | Not provided | Not provided | Not provided | N/A | Structural | 2013 | North Indian River Lagoon | Not provided | Not provided | Not Credited | N/A | 130.1348 | 752.9935
24277 | Kennedy Space Center | North IRL | A | IR1-5 | 0.35 | 0.47 | 0.21318 | 5.533 | 0.60969 | 1.1795 | 0.12997 | 8140 | Roads and Highways | KSC-09-NIRL | Schwartz Road Drainage System | 1615.3346 | Kennedy Space Center | Not provided | Schwartz Road Drainage System - missing from model | Closed system that ultimately drains to the northwest before discharging to an impoundment area adjacent to the lagoon. | Impoundment | Completed | 2014 | 1.29 | 271 | A | 1614 | Not provided | Not provided | Not provided | Not provided | N/A | Structural | 2013 | North Indian River Lagoon | Not provided | Not provided | Not Credited | N/A | 134.5157 | 862.7037
24278 | Natural Lands | North IRL | A | IR1-5 | 0.35 | 0.47 | 0.61776 | 4.6774 | 0.3722 | 2.8895 | 0.22993 | 6410 | Freshwater marshes | KSC-09-NIRL | Schwartz Road Drainage System | 1615.3346 | Kennedy Space Center | Not provided | Schwartz Road Drainage System - missing from model | Closed system that ultimately drains to the northwest before discharging to an impoundment area adjacent to the lagoon. | Impoundment | Completed | 2014 | 1.29 | 271 | A | 1614 | Not provided | Not provided | Not provided | Not provided | N/A | Structural | 2013 | North Indian River Lagoon | Not provided | Not provided | Not Credited | N/A | 200 | 2500
24279 | Natural Lands | North IRL | A | IR1-5 | 0.35 | 0.47 | 0.25689 | 4.1547 | 0.53518 | 1.0673 | 0.13748 | 5100 | Streams and waterways | KSC-09-NIRL | Schwartz Road Drainage System | 1615.3346 | Kennedy Space Center | Not provided | Schwartz Road Drainage System - missing from model | Closed system that ultimately drains to the northwest before discharging to an impoundment area adjacent to the lagoon. | Impoundment | Completed | 2014 | 1.29 | 271 | A | 1614 | Not provided | Not provided | Not provided | Not provided | N/A | Structural | 2013 | North Indian River Lagoon | Not provided | Not provided | Not Credited | N/A | 141.61 | 1039.5854
24280 | Natural Lands | North IRL | A | IR1-5 | 0.35 | 0.47 | 0.0554 | 4.1547 | 0.53518 | 0.23017 | 0.029649 | 6182 | Cabbage palm savannah | KSC-09-NIRL | Schwartz Road Drainage System | 1615.3346 | Kennedy Space Center | Not provided | Schwartz Road Drainage System - missing from model | Closed system that ultimately drains to the northwest before discharging to an impoundment area adjacent to the lagoon. | Impoundment | Completed | 2014 | 1.29 | 271 | A | 1614 | Not provided | Not provided | Not provided | Not provided | N/A | Structural | 2013 | North Indian River Lagoon | Not provided | Not provided | Not Credited | N/A | 108.9904 | 224.1965
24281 | Kennedy Space Center | North IRL | A | IR1-5 | 0.35 | 0.47 | 0.30548 | 4.1547 | 0.53518 | 1.2692 | 0.16348 | 8140 | Roads and Highways | KSC-09-NIRL | Schwartz Road Drainage System | 1615.3346 | Kennedy Space Center | Not provided | Schwartz Road Drainage System - missing from model | Closed system that ultimately drains to the northwest before discharging to an impoundment area adjacent to the lagoon. | Impoundment | Completed | 2014 | 1.29 | 271 | A | 1614 | Not provided | Not provided | Not provided | Not provided | N/A | Structural | 2013 | North Indian River Lagoon | Not provided | Not provided | Not Credited | N/A | 149.4527 | 1236.2182
24282 | Natural Lands | North IRL | A | IR1-5 | 0.35 | 0.47 | 0.27694 | 3.1789 | 0.2513 | 0.88035 | 0.069595 | 3200 | Shrub and Brushland | KSC-09-NIRL | Schwartz Road Drainage System | 1615.3346 | Kennedy Space Center | Not provided | Schwartz Road Drainage System - missing from model | Closed system that ultimately drains to the northwest before discharging to an impoundment area adjacent to the lagoon. | Impoundment | Completed | 2014 | 1.29 | 271 | A | 1614 | Not provided | Not provided | Not provided | Not provided | N/A | Structural | 2013 | North Indian River Lagoon | Not provided | Not provided | Not Credited | N/A | 145.0482 | 1120.7277
24283 | Natural Lands | North IRL | A | IR1-5 | 0.35 | 0.47 | 0.32901 | 3.1789 | 0.2513 | 1.0459 | 0.08268 | 6170 | Mixed wetland hardwoods | KSC-09-NIRL | Schwartz Road Drainage System | 1615.3346 | Kennedy Space Center | Not provided | Schwartz Road Drainage System - missing from model | Closed system that ultimately drains to the northwest before discharging to an impoundment area adjacent to the lagoon. | Impoundment | Completed | 2014 | 1.29 | 271 | A | 1614 | Not provided | Not provided | Not provided | Not provided | N/A | Structural | 2013 | North Indian River Lagoon | Not provided | Not provided | Not Credited | N/A | 149.7002 | 1331.4512
24284 | Natural Lands | North IRL | A | IR1-5 | 0.35 | 0.47 | 0.011817 | 3.1789 | 0.2513 | 0.037564 | 0.0029696 | 6460 | Mixed scrub-shrub wetland | KSC-09-NIRL | Schwartz Road Drainage System | 1615.3346 | Kennedy Space Center | Not provided | Schwartz Road Drainage System - missing from model | Closed system that ultimately drains to the northwest before discharging to an impoundment area adjacent to the lagoon. | Impoundment | Completed | 2014 | 1.29 | 271 | A | 1614 | Not provided | Not provided | Not provided | Not provided | N/A | Structural | 2013 | North Indian River Lagoon | Not provided | Not provided | Not Credited | N/A | 35.3168 | 47.8211
24285 | Natural Lands | North IRL | A | IR1-5 | 0.35 | 0.47 | 0.61776 | 4.039 | 0.27671 | 2.4951 | 0.17094 | 6410 | Freshwater marshes | KSC-09-NIRL | Schwartz Road Drainage System | 1615.3346 | Kennedy Space Center | Not provided | Schwartz Road Drainage System - missing from model | Closed system that ultimately drains to the northwest before discharging to an impoundment area adjacent to the lagoon. | Impoundment | Completed | 2014 | 1.29 | 271 | A | 1614 | Not provided | Not provided | Not provided | Not provided | N/A | Structural | 2013 | North Indian River Lagoon | Not provided | Not provided | Not Credited | N/A | 200 | 2500
24286 | Natural Lands | North IRL | A | IR1-5 | 0.35 | 0.47 | 0.61776 | 2.3596 | 0.2472 | 1.4577 | 0.15271 | 3200 | Shrub and Brushland | KSC-09-NIRL | Schwartz Road Drainage System | 1615.3346 | Kennedy Space Center | Not provided | Schwartz Road Drainage System - missing from model | Closed system that ultimately drains to the northwest before discharging to an impoundment area adjacent to the lagoon. | Impoundment | Completed | 2014 | 1.29 | 271 | A | 1614 | Not provided | Not provided | Not provided | Not provided | N/A | Structural | 2013 | North Indian River Lagoon | Not provided | Not provided | Not Credited | N/A | 200 | 2500
24287 | Natural Lands | North IRL | A | IR1-5 | 0.35 | 0.47 | 0.21621 | 4.3786 | 0.46609 | 0.94669 | 0.10077 | 5100 | Streams and waterways | KSC-09-NIRL | Schwartz Road Drainage System | 1615.3346 | Kennedy Space Center | Not provided | Schwartz Road Drainage System - missing from model | Closed system that ultimately drains to the northwest before discharging to an impoundment area adjacent to the lagoon. | Impoundment | Completed | 2014 | 1.29 | 271 | A | 1614 | Not provided | Not provided | Not provided | Not provided | N/A | Structural | 2013 | North Indian River Lagoon | Not provided | Not provided | Not Credited | N/A | 135.0142 | 874.97
24288 | Natural Lands | North IRL | A | IR1-5 | 0.35 | 0.47 | 0.26796 | 4.3786 | 0.46609 | 1.1733 | 0.12489 | 6460 | Mixed scrub-shrub wetland | KSC-09-NIRL | Schwartz Road Drainage System | 1615.3346 | Kennedy Space Center | Not provided | Schwartz Road Drainage System - missing from model | Closed system that ultimately drains to the northwest before discharging to an impoundment area adjacent to the lagoon. | Impoundment | Completed | 2014 | 1.29 | 271 | A | 1614 | Not provided | Not provided | Not provided | Not provided | N/A | Structural | 2013 | North Indian River Lagoon | Not provided | Not provided | Not Credited | N/A | 143.3764 | 1084.3934
24289 | Kennedy Space Center | North IRL | A | IR1-5 | 0.35 | 0.47 | 0.13359 | 4.3786 | 0.46609 | 0.58495 | 0.062266 | 8140 | Roads and Highways | KSC-09-NIRL | Schwartz Road Drainage System | 1615.3346 | Kennedy Space Center | Not provided | Schwartz Road Drainage System - missing from model | Closed system that ultimately drains to the northwest before discharging to an impoundment area adjacent to the lagoon. | Impoundment | Completed | 2014 | 1.29 | 271 | A | 1614 | Not provided | Not provided | Not provided | Not provided | N/A | Structural | 2013 | North Indian River Lagoon | Not provided | Not provided | Not Credited | N/A | 121.6402 | 540.6366
24290 | Natural Lands | North IRL | A | IR1-5 | 0.35 | 0.47 | 0.61776 | 4.1272 | 0.29115 | 2.5497 | 0.17986 | 6170 | Mixed wetland hardwoods | KSC-09-NIRL | Schwartz Road Drainage System | 1615.3346 | Kennedy Space Center | Not provided | Schwartz Road Drainage System - missing from model | Closed system that ultimately drains to the northwest before discharging to an impoundment area adjacent to the lagoon. | Impoundment | Completed | 2014 | 1.29 | 271 | A | 1614 | Not provided | Not provided | Not provided | Not provided | N/A | Structural | 2013 | North Indian River Lagoon | Not provided | Not provided | Not Credited | N/A | 200 | 2500
24291 | Natural Lands | North IRL | A | IR1-5 | 0.35 | 0.47 | 0.24208 | 4.7524 | 0.43667 | 1.1504 | 0.10571 | 3200 | Shrub and Brushland | KSC-09-NIRL | Schwartz Road Drainage System | 1615.3346 | Kennedy Space Center | Not provided | Schwartz Road Drainage System - missing from model | Closed system that ultimately drains to the northwest before discharging to an impoundment area adjacent to the lagoon. | Impoundment | Completed | 2014 | 1.29 | 271 | A | 1614 | Not provided | Not provided | Not provided | Not provided | N/A | Structural | 2013 | North Indian River Lagoon | Not provided | Not provided | Not Credited | N/A | 139.11 | 979.6551
24292 | Natural Lands | North IRL | A | IR1-5 | 0.35 | 0.47 | 0.37569 | 4.7524 | 0.43667 | 1.7854 | 0.16405 | 6181 | Cabbage palm hammock | KSC-09-NIRL | Schwartz Road Drainage System | 1615.3346 | Kennedy Space Center | Not provided | Schwartz Road Drainage System - missing from model | Closed system that ultimately drains to the northwest before discharging to an impoundment area adjacent to the lagoon. | Impoundment | Completed | 2014 | 1.29 | 271 | A | 1614 | Not provided | Not provided | Not provided | Not provided | N/A | Structural | 2013 | North Indian River Lagoon | Not provided | Not provided | Not Credited | N/A | 168.989 | 1520.3449
24293 | Natural Lands | North IRL | A | IR1-5 | 0.35 | 0.47 | 0.0003998 | 5.0559 | 0.63364 | 0.0020214 | 0.00025333 | 5100 | Streams and waterways | KSC-09-NIRL | Schwartz Road Drainage System | 1615.3346 | Kennedy Space Center | Not provided | Schwartz Road Drainage System - missing from model | Closed system that ultimately drains to the northwest before discharging to an impoundment area adjacent to the lagoon. | Impoundment | Completed | 2014 | 1.29 | 271 | A | 1614 | Not provided | Not provided | Not provided | Not provided | N/A | Structural | 2013 | North Indian River Lagoon | Not provided | Not provided | Not Credited | N/A | 28.3548 | 1.6179
24294 | Natural Lands | North IRL | A | IR1-5 | 0.35 | 0.47 | 0.257 | 5.0559 | 0.63364 | 1.2994 | 0.16284 | 5100 | Streams and waterways | KSC-09-NIRL | Schwartz Road Drainage System | 1615.3346 | Kennedy Space Center | Not provided | Schwartz Road Drainage System - missing from model | Closed system that ultimately drains to the northwest before discharging to an impoundment area adjacent to the lagoon. | Impoundment | Completed | 2014 | 1.29 | 271 | A | 1614 | Not provided | Not provided | Not provided | Not provided | N/A | Structural | 2013 | North Indian River Lagoon | Not provided | Not provided | Not Credited | N/A | 141.7603 | 1040.0284
24295 | Natural Lands | North IRL | A | IR1-5 | 0.35 | 0.47 | 0.037926 | 5.0559 | 0.63364 | 0.19175 | 0.024032 | 6170 | Mixed wetland hardwoods | KSC-09-NIRL | Schwartz Road Drainage System | 1615.3346 | Kennedy Space Center | Not provided | Schwartz Road Drainage System - missing from model | Closed system that ultimately drains to the northwest before discharging to an impoundment area adjacent to the lagoon. | Impoundment | Completed | 2014 | 1.29 | 271 | A | 1614 | Not provided | Not provided | Not provided | Not provided | N/A | Structural | 2013 | North Indian River Lagoon | Not provided | Not provided | Not Credited | N/A | 106.031 | 153.483
24296 | Kennedy Space Center | North IRL | A | IR1-5 | 0.35 | 0.47 | 0.32244 | 5.0559 | 0.63364 | 1.6302 | 0.20431 | 8140 | Roads and Highways | KSC-09-NIRL | Schwartz Road Drainage System | 1615.3346 | Kennedy Space Center | Not provided | Schwartz Road Drainage System - missing from model | Closed system that ultimately drains to the northwest before discharging to an impoundment area adjacent to the lagoon. | Impoundment | Completed | 2014 | 1.29 | 271 | A | 1614 | Not provided | Not provided | Not provided | Not provided | N/A | Structural | 2013 | North Indian River Lagoon | Not provided | Not provided | Not Credited | N/A | 152.046 | 1304.8706
24297 | Kennedy Space Center | North IRL | A | IR1-5 | 0.35 | 0.47 | 0.14082 | 2.275 | 0.21518 | 0.32036 | 0.030301 | 1750 | Governmental | KSC-09-NIRL | Schwartz Road Drainage System | 1615.3346 | Kennedy Space Center | Not provided | Schwartz Road Drainage System - missing from model | Closed system that ultimately drains to the northwest before discharging to an impoundment area adjacent to the lagoon. | Impoundment | Completed | 2014 | 1.29 | 271 | A | 1614 | Not provided | Not provided | Not provided | Not provided | N/A | Structural | 2013 | North Indian River Lagoon | Not provided | Not provided | Not Credited | N/A | 187.19 | 569.8756
24298 | Natural Lands | North IRL | A | IR1-5 | 0.35 | 0.47 | 0.25712 | 2.275 | 0.21518 | 0.58495 | 0.055328 | 3200 | Shrub and Brushland | KSC-09-NIRL | Schwartz Road Drainage System | 1615.3346 | Kennedy Space Center | Not provided | Schwartz Road Drainage System - missing from model | Closed system that ultimately drains to the northwest before discharging to an impoundment area adjacent to the lagoon. | Impoundment | Completed | 2014 | 1.29 | 271 | A | 1614 | Not provided | Not provided | Not provided | Not provided | N/A | Structural | 2013 | North Indian River Lagoon | Not provided | Not provided | Not Credited | N/A | 150.467 | 1040.5439
24299 | Natural Lands | North IRL | A | IR1-5 | 0.35 | 0.47 | 0.096446 | 2.275 | 0.21518 | 0.21941 | 0.020753 | 5300 | Reservoirs | KSC-09-NIRL | Schwartz Road Drainage System | 1615.3346 | Kennedy Space Center | Not provided | Schwartz Road Drainage System - missing from model | Closed system that ultimately drains to the northwest before discharging to an impoundment area adjacent to the lagoon. | Impoundment | Completed | 2014 | 1.29 | 271 | A | 1614 | Not provided | Not provided | Not provided | Not provided | N/A | Structural | 2013 | North Indian River Lagoon | Not provided | Not provided | Not Credited | N/A | 97.0451 | 390.3037
24300 | Natural Lands | North IRL | A | IR1-5 | 0.35 | 0.47 | 0.12337 | 2.275 | 0.21518 | 0.28067 | 0.026548 | 6410 | Freshwater marshes | KSC-09-NIRL | Schwartz Road Drainage System | 1615.3346 | Kennedy Space Center | Not provided | Schwartz Road Drainage System - missing from model | Closed system that ultimately drains to the northwest before discharging to an impoundment area adjacent to the lagoon. | Impoundment | Completed | 2014 | 1.29 | 271 | A | 1614 | Not provided | Not provided | Not provided | Not provided | N/A | Structural | 2013 | North Indian River Lagoon | Not provided | Not provided | Not Credited | N/A | 97.617 | 499.2768
24301 | Natural Lands | North IRL | A | IR1-5 | 0.35 | 0.47 | 0.035365 | 4.2975 | 0.29598 | 0.15198 | 0.010467 | 3200 | Shrub and Brushland | KSC-09-NIRL | Schwartz Road Drainage System | 1615.3346 | Kennedy Space Center | Not provided | Schwartz Road Drainage System - missing from model | Closed system that ultimately drains to the northwest before discharging to an impoundment area adjacent to the lagoon. | Impoundment | Completed | 2014 | 1.29 | 271 | A | 1614 | Not provided | Not provided | Not provided | Not provided | N/A | Structural | 2013 | North Indian River Lagoon | Not provided | Not provided | Not Credited | N/A | 88.5922 | 143.1175
24302 | Natural Lands | North IRL | A | IR1-5 | 0.35 | 0.47 | 0.5824 | 4.2975 | 0.29598 | 2.5029 | 0.17238 | 6181 | Cabbage palm hammock | KSC-09-NIRL | Schwartz Road Drainage System | 1615.3346 | Kennedy Space Center | Not provided | Schwartz Road Drainage System - missing from model | Closed system that ultimately drains to the northwest before discharging to an impoundment area adjacent to the lagoon. | Impoundment | Completed | 2014 | 1.29 | 271 | A | 1614 | Not provided | Not provided | Not provided | Not provided | N/A | Structural | 2013 | North Indian River Lagoon | Not provided | Not provided | Not Credited | N/A | 196.9748 | 2356.8825
24303 | Natural Lands | North IRL | A | IR1-5 | 0.35 | 0.47 | 0.61776 | 0 | 0 | 0 | 0 | 5300 | Reservoirs | KSC-09-NIRL | Schwartz Road Drainage System | 1615.3346 | Kennedy Space Center | Not provided | Schwartz Road Drainage System - missing from model | Closed system that ultimately drains to the northwest before discharging to an impoundment area adjacent to the lagoon. | Impoundment | Completed | 2014 | 1.29 | 271 | A | 1614 | Not provided | Not provided | Not provided | Not provided | N/A | Structural | 2013 | North Indian River Lagoon | Not provided | Not provided | Not Credited | N/A | 200 | 2500
24304 | Agricultural Lands | North IRL | A | IR1-5 | 0.35 | 0.47 | 0.16766 | 3.6411 | 0.2912 | 0.61048 | 0.048823 | 3300 | Mixed Rangeland | KSC-09-NIRL | Schwartz Road Drainage System | 1615.3346 | Kennedy Space Center | Not provided | Schwartz Road Drainage System - missing from model | Closed system that ultimately drains to the northwest before discharging to an impoundment area adjacent to the lagoon. | Impoundment | Completed | 2014 | 1.29 | 271 | A | 1614 | Not provided | Not provided | Not provided | Not provided | N/A | Structural | 2013 | North Indian River Lagoon | Not provided | Not provided | Not Credited | N/A | 188.0749 | 678.507
24305 | Natural Lands | North IRL | A | IR1-5 | 0.35 | 0.47 | 0.4501 | 3.6411 | 0.2912 | 1.6389 | 0.13107 | 6410 | Freshwater marshes | KSC-09-NIRL | Schwartz Road Drainage System | 1615.3346 | Kennedy Space Center | Not provided | Schwartz Road Drainage System - missing from model | Closed system that ultimately drains to the northwest before discharging to an impoundment area adjacent to the lagoon. | Impoundment | Completed | 2014 | 1.29 | 271 | A | 1614 | Not provided | Not provided | Not provided | Not provided | N/A | Structural | 2013 | North Indian River Lagoon | Not provided | Not provided | Not Credited | N/A | 169.4309 | 1821.493
24306 | Natural Lands | North IRL | A | IR1-5 | 0.35 | 0.47 | 0.20075 | 4.045 | 0.28184 | 0.81206 | 0.05658 | 6170 | Mixed wetland hardwoods | KSC-09-NIRL | Schwartz Road Drainage System | 1615.3346 | Kennedy Space Center | Not provided | Schwartz Road Drainage System - missing from model | Closed system that ultimately drains to the northwest before discharging to an impoundment area adjacent to the lagoon. | Impoundment | Completed | 2014 | 1.29 | 271 | A | 1614 | Not provided | Not provided | Not provided | Not provided | N/A | Structural | 2013 | North Indian River Lagoon | Not provided | Not provided | Not Credited | N/A | 129.0076 | 812.419
24307 | Natural Lands | North IRL | A | IR1-5 | 0.35 | 0.47 | 0.41701 | 4.045 | 0.28184 | 1.6868 | 0.11753 | 6410 | Freshwater marshes | KSC-09-NIRL | Schwartz Road Drainage System | 1615.3346 | Kennedy Space Center | Not provided | Schwartz Road Drainage System - missing from model | Closed system that ultimately drains to the northwest before discharging to an impoundment area adjacent to the lagoon. | Impoundment | Completed | 2014 | 1.29 | 271 | A | 1614 | Not provided | Not provided | Not provided | Not provided | N/A | Structural | 2013 | North Indian River Lagoon | Not provided | Not provided | Not Credited | N/A | 192.5007 | 1687.581
24308 | Natural Lands | North IRL | A | IR1-5 | 0.35 | 0.47 | 0.0020242 | 1.8185 | 0.2504 | 0.0036808 | 0.00050684 | 3100 | Herbaceous Dry Prairie | KSC-09-NIRL | Schwartz Road Drainage System | 1615.3346 | Kennedy Space Center | Not provided | Schwartz Road Drainage System - missing from model | Closed system that ultimately drains to the northwest before discharging to an impoundment area adjacent to the lagoon. | Impoundment | Completed | 2014 | 1.29 | 271 | A | 1614 | Not provided | Not provided | Not provided | Not provided | N/A | Structural | 2013 | North Indian River Lagoon | Not provided | Not provided | Not Credited | N/A | 12.2291 | 8.1915
24309 | Natural Lands | North IRL | A | IR1-5 | 0.35 | 0.47 | 0.012834 | 1.8185 | 0.2504 | 0.023338 | 0.0032136 | 5100 | Streams and waterways | KSC-09-NIRL | Schwartz Road Drainage System | 1615.3346 | Kennedy Space Center | Not provided | Schwartz Road Drainage System - missing from model | Closed system that ultimately drains to the northwest before discharging to an impoundment area adjacent to the lagoon. | Impoundment | Completed | 2014 | 1.29 | 271 | A | 1614 | Not provided | Not provided | Not provided | Not provided | N/A | Structural | 2013 | North Indian River Lagoon | Not provided | Not provided | Not Credited | N/A | 93.7215 | 51.9375
24310 | Natural Lands | North IRL | A | IR1-5 | 0.35 | 0.47 | 0.032235 | 1.8185 | 0.2504 | 0.058617 | 0.0080714 | 6182 | Cabbage palm savannah | KSC-09-NIRL | Schwartz Road Drainage System | 1615.3346 | Kennedy Space Center | Not provided | Schwartz Road Drainage System - missing from model | Closed system that ultimately drains to the northwest before discharging to an impoundment area adjacent to the lagoon. | Impoundment | Completed | 2014 | 1.29 | 271 | A | 1614 | Not provided | Not provided | Not provided | Not provided | N/A | Structural | 2013 | North Indian River Lagoon | Not provided | Not provided | Not Credited | N/A | 103.8624 | 130.4484
24311 | Natural Lands | North IRL | A | IR1-5 | 0.35 | 0.47 | 0.12944 | 4.6243 | 0.56918 | 0.59857 | 0.073676 | 5100 | Streams and waterways | KSC-09-NIRL | Schwartz Road Drainage System | 1615.3346 | Kennedy Space Center | Not provided | Schwartz Road Drainage System - missing from model | Closed system that ultimately drains to the northwest before discharging to an impoundment area adjacent to the lagoon. | Impoundment | Completed | 2014 | 1.29 | 271 | A | 1614 | Not provided | Not provided | Not provided | Not provided | N/A | Structural | 2013 | North Indian River Lagoon | Not provided | Not provided | Not Credited | N/A | 120.9693 | 523.827
24312 | Natural Lands | North IRL | A | IR1-5 | 0.35 | 0.47 | 0.1127 | 4.6243 | 0.56918 | 0.52114 | 0.064144 | 5100 | Streams and waterways | KSC-09-NIRL | Schwartz Road Drainage System | 1615.3346 | Kennedy Space Center | Not provided | Schwartz Road Drainage System - missing from model | Closed system that ultimately drains to the northwest before discharging to an impoundment area adjacent to the lagoon. | Impoundment | Completed | 2014 | 1.29 | 271 | A | 1614 | Not provided | Not provided | Not provided | Not provided | N/A | Structural | 2013 | North Indian River Lagoon | Not provided | Not provided | Not Credited | N/A | 118.2515 | 456.0617
24313 | Natural Lands | North IRL | A | IR1-5 | 0.35 | 0.47 | 0.082169 | 4.6243 | 0.56918 | 0.37997 | 0.046769 | 6120 | Mangrove swamp | KSC-09-NIRL | Schwartz Road Drainage System | 1615.3346 | Kennedy Space Center | Not provided | Schwartz Road Drainage System - missing from model | Closed system that ultimately drains to the northwest before discharging to an impoundment area adjacent to the lagoon. | Impoundment | Completed | 2014 | 1.29 | 271 | A | 1614 | Not provided | Not provided | Not provided | Not provided | N/A | Structural | 2013 | North Indian River Lagoon | Not provided | Not provided | Not Credited | N/A | 113.3098 | 332.5272
24314 | Kennedy Space Center | North IRL | A | IR1-5 | 0.35 | 0.47 | 0.29346 | 4.6243 | 0.56918 | 1.357 | 0.16703 | 8140 | Roads and Highways | KSC-09-NIRL | Schwartz Road Drainage System | 1615.3346 | Kennedy Space Center | Not provided | Schwartz Road Drainage System - missing from model | Closed system that ultimately drains to the northwest before discharging to an impoundment area adjacent to the lagoon. | Impoundment | Completed | 2014 | 1.29 | 271 | A | 1614 | Not provided | Not provided | Not provided | Not provided | N/A | Structural | 2013 | North Indian River Lagoon | Not provided | Not provided | Not Credited | N/A | 147.5199 | 1187.5841
24315 | Natural Lands | North IRL | A | IR1-5 | 0.35 | 0.47 | 0.42713 | 3.188 | 0.29737 | 1.3617 | 0.12702 | 3200 | Shrub and Brushland | KSC-09-NIRL | Schwartz Road Drainage System | 1615.3346 | Kennedy Space Center | Not provided | Schwartz Road Drainage System - missing from model | Closed system that ultimately drains to the northwest before discharging to an impoundment area adjacent to the lagoon. | Impoundment | Completed | 2014 | 1.29 | 271 | A | 1614 | Not provided | Not provided | Not provided | Not provided | N/A | Structural | 2013 | North Indian River Lagoon | Not provided | Not provided | Not Credited | N/A | 182.9856 | 1728.5297
24316 | Natural Lands | North IRL | A | IR1-5 | 0.35 | 0.47 | 0.19063 | 3.188 | 0.29737 | 0.60774 | 0.056689 | 6410 | Freshwater marshes | KSC-09-NIRL | Schwartz Road Drainage System | 1615.3346 | Kennedy Space Center | Not provided | Schwartz Road Drainage System - missing from model | Closed system that ultimately drains to the northwest before discharging to an impoundment area adjacent to the lagoon. | Impoundment | Completed | 2014 | 1.29 | 271 | A | 1614 | Not provided | Not provided | Not provided | Not provided | N/A | Structural | 2013 | North Indian River Lagoon | Not provided | Not provided | Not Credited | N/A | 122.1418 | 771.4703
24317 | Natural Lands | North IRL | A | IR1-5 | 0.35 | 0.47 | 0.0078984 | 5.085 | 0.6428 | 0.040163 | 0.0050771 | 5100 | Streams and waterways | KSC-09-NIRL | Schwartz Road Drainage System | 1615.3346 | Kennedy Space Center | Not provided | Schwartz Road Drainage System - missing from model | Closed system that ultimately drains to the northwest before discharging to an impoundment area adjacent to the lagoon. | Impoundment | Completed | 2014 | 1.29 | 271 | A | 1614 | Not provided | Not provided | Not provided | Not provided | N/A | Structural | 2013 | North Indian River Lagoon | Not provided | Not provided | Not Credited | N/A | 101.2852 | 31.9635
24318 | Natural Lands | North IRL | A | IR1-5 | 0.35 | 0.47 | 0.26054 | 5.085 | 0.6428 | 1.3248 | 0.16747 | 5100 | Streams and waterways | KSC-09-NIRL | Schwartz Road Drainage System | 1615.3346 | Kennedy Space Center | Not provided | Schwartz Road Drainage System - missing from model | Closed system that ultimately drains to the northwest before discharging to an impoundment area adjacent to the lagoon. | Impoundment | Completed | 2014 | 1.29 | 271 | A | 1614 | Not provided | Not provided | Not provided | Not provided | N/A | Structural | 2013 | North Indian River Lagoon | Not provided | Not provided | Not Credited | N/A | 142.2127 | 1054.3488
24319 | Natural Lands | North IRL | A | IR1-5 | 0.35 | 0.47 | 0.019409 | 5.085 | 0.6428 | 0.098693 | 0.012476 | 6170 | Mixed wetland hardwoods | KSC-09-NIRL | Schwartz Road Drainage System | 1615.3346 | Kennedy Space Center | Not provided | Schwartz Road Drainage System - missing from model | Closed system that ultimately drains to the northwest before discharging to an impoundment area adjacent to the lagoon. | Impoundment | Completed | 2014 | 1.29 | 271 | A | 1614 | Not provided | Not provided | Not provided | Not provided | N/A | Structural | 2013 | North Indian River Lagoon | Not provided | Not provided | Not Credited | N/A | 103.1658 | 78.5437
24320 | Kennedy Space Center | North IRL | A | IR1-5 | 0.35 | 0.47 | 0.32992 | 5.085 | 0.6428 | 1.6777 | 0.21207 | 8140 | Roads and Highways | KSC-09-NIRL | Schwartz Road Drainage System | 1615.3346 | Kennedy Space Center | Not provided | Schwartz Road Drainage System - missing from model | Closed system that ultimately drains to the northwest before discharging to an impoundment area adjacent to the lagoon. | Impoundment | Completed | 2014 | 1.29 | 271 | A | 1614 | Not provided | Not provided | Not provided | Not provided | N/A | Structural | 2013 | North Indian River Lagoon | Not provided | Not provided | Not Credited | N/A | 153.4271 | 1335.1439
24321 | Natural Lands | North IRL | A | IR1-5 | 0.35 | 0.47 | 0.055433 | 3.9947 | 0.28801 | 0.22144 | 0.015965 | 3200 | Shrub and Brushland | KSC-09-NIRL | Schwartz Road Drainage System | 1615.3346 | Kennedy Space Center | Not provided | Schwartz Road Drainage System - missing from model | Closed system that ultimately drains to the northwest before discharging to an impoundment area adjacent to the lagoon. | Impoundment | Completed | 2014 | 1.29 | 271 | A | 1614 | Not provided | Not provided | Not provided | Not provided | N/A | Structural | 2013 | North Indian River Lagoon | Not provided | Not provided | Not Credited | N/A | 68.7696 | 224.3292
24322 | Natural Lands | North IRL | A | IR1-5 | 0.35 | 0.47 | 0.56233 | 3.9947 | 0.28801 | 2.2463 | 0.16196 | 6410 | Freshwater marshes | KSC-09-NIRL | Schwartz Road Drainage System | 1615.3346 | Kennedy Space Center | Not provided | Schwartz Road Drainage System - missing from model | Closed system that ultimately drains to the northwest before discharging to an impoundment area adjacent to the lagoon. | Impoundment | Completed | 2014 | 1.29 | 271 | A | 1614 | Not provided | Not provided | Not provided | Not provided | N/A | Structural | 2013 | North Indian River Lagoon | Not provided | Not provided | Not Credited | N/A | 213.3997 | 2275.6708
24323 | Natural Lands | North IRL | A | IR1-5 | 0.35 | 0.47 | 0.12324 | 3.8793 | 0.34412 | 0.4781 | 0.04241 | 5100 | Streams and waterways | KSC-09-NIRL | Schwartz Road Drainage System | 1615.3346 | Kennedy Space Center | Not provided | Schwartz Road Drainage System - missing from model | Closed system that ultimately drains to the northwest before discharging to an impoundment area adjacent to the lagoon. | Impoundment | Completed | 2014 | 1.29 | 271 | A | 1614 | Not provided | Not provided | Not provided | Not provided | N/A | Structural | 2013 | North Indian River Lagoon | Not provided | Not provided | Not Credited | N/A | 119.96 | 498.7489
24324 | Natural Lands | North IRL | A | IR1-5 | 0.35 | 0.47 | 0.10603 | 3.8793 | 0.34412 | 0.4113 | 0.036485 | 6170 | Mixed wetland hardwoods | KSC-09-NIRL | Schwartz Road Drainage System | 1615.3346 | Kennedy Space Center | Not provided | Schwartz Road Drainage System - missing from model | Closed system that ultimately drains to the northwest before discharging to an impoundment area adjacent to the lagoon. | Impoundment | Completed | 2014 | 1.29 | 271 | A | 1614 | Not provided | Not provided | Not provided | Not provided | N/A | Structural | 2013 | North Indian River Lagoon | Not provided | Not provided | Not Credited | N/A | 117.9182 | 429.0724
24325 | Kennedy Space Center | North IRL | A | IR1-5 | 0.35 | 0.47 | 0.10331 | 3.8793 | 0.34412 | 0.40078 | 0.035552 | 8140 | Roads and Highways | KSC-09-NIRL | Schwartz Road Drainage System | 1615.3346 | Kennedy Space Center | Not provided | Schwartz Road Drainage System - missing from model | Closed system that ultimately drains to the northwest before discharging to an impoundment area adjacent to the lagoon. | Impoundment | Completed | 2014 | 1.29 | 271 | A | 1614 | Not provided | Not provided | Not provided | Not provided | N/A | Structural | 2013 | North Indian River Lagoon | Not provided | Not provided | Not Credited | N/A | 116.7305 | 418.0955
24326 | Natural Lands | North IRL | A | IR1-5 | 0.35 | 0.47 | 0.043884 | 3.9698 | 0.27002 | 0.17421 | 0.01185 | 6170 | Mixed wetland hardwoods | KSC-09-NIRL | Schwartz Road Drainage System | 1615.3346 | Kennedy Space Center | Not provided | Schwartz Road Drainage System - missing from model | Closed system that ultimately drains to the northwest before discharging to an impoundment area adjacent to the lagoon. | Impoundment | Completed | 2014 | 1.29 | 271 | A | 1614 | Not provided | Not provided | Not provided | Not provided | N/A | Structural | 2013 | North Indian River Lagoon | Not provided | Not provided | Not Credited | N/A | 94.1268 | 177.5911
24327 | Natural Lands | North IRL | A | IR1-5 | 0.35 | 0.47 | 0.57388 | 3.9698 | 0.27002 | 2.2782 | 0.15496 | 6410 | Freshwater marshes | KSC-09-NIRL | Schwartz Road Drainage System | 1615.3346 | Kennedy Space Center | Not provided | Schwartz Road Drainage System - missing from model | Closed system that ultimately drains to the northwest before discharging to an impoundment area adjacent to the lagoon. | Impoundment | Completed | 2014 | 1.29 | 271 | A | 1614 | Not provided | Not provided | Not provided | Not provided | N/A | Structural | 2013 | North Indian River Lagoon | Not provided | Not provided | Not Credited | N/A | 203.7013 | 2322.4089
24328 | Kennedy Space Center | North IRL | A | IR1-5 | 0.35 | 0.47 | 0.61776 | 8.5452 | 1.1326 | 5.2789 | 0.69966 | 1750 | Governmental | KSC-09-NIRL | Schwartz Road Drainage System | 1615.3346 | Kennedy Space Center | Not provided | Schwartz Road Drainage System - missing from model | Closed system that ultimately drains to the northwest before discharging to an impoundment area adjacent to the lagoon. | Impoundment | Completed | 2014 | 1.29 | 271 | A | 1614 | Not provided | Not provided | Not provided | Not provided | N/A | Structural | 2013 | North Indian River Lagoon | Not provided | Not provided | Not Credited | N/A | 200 | 2500
24329 | Natural Lands | North IRL | A | IR1-5 | 0.35 | 0.47 | 0.30906 | 5.1943 | 0.4252 | 1.6053 | 0.13141 | 6181 | Cabbage palm hammock | KSC-09-NIRL | Schwartz Road Drainage System | 1615.3346 | Kennedy Space Center | Not provided | Schwartz Road Drainage System - missing from model | Closed system that ultimately drains to the northwest before discharging to an impoundment area adjacent to the lagoon. | Impoundment | Completed | 2014 | 1.29 | 271 | A | 1614 | Not provided | Not provided | Not provided | Not provided | N/A | Structural | 2013 | North Indian River Lagoon | Not provided | Not provided | Not Credited | N/A | 261.9394 | 1250.7086
24330 | Natural Lands | North IRL | A | IR1-5 | 0.35 | 0.47 | 0.30871 | 5.1943 | 0.4252 | 1.6035 | 0.13126 | 6410 | Freshwater marshes | KSC-09-NIRL | Schwartz Road Drainage System | 1615.3346 | Kennedy Space Center | Not provided | Schwartz Road Drainage System - missing from model | Closed system that ultimately drains to the northwest before discharging to an impoundment area adjacent to the lagoon. | Impoundment | Completed | 2014 | 1.29 | 271 | A | 1614 | Not provided | Not provided | Not provided | Not provided | N/A | Structural | 2013 | North Indian River Lagoon | Not provided | Not provided | Not Credited | N/A | 158.2549 | 1249.2914
24331 | Natural Lands | North IRL | A | IR1-5 | 0.35 | 0.47 | 0.12112 | 4.0941 | 0.28714 | 0.49589 | 0.03478 | 6170 | Mixed wetland hardwoods | KSC-09-NIRL | Schwartz Road Drainage System | 1615.3346 | Kennedy Space Center | Not provided | Schwartz Road Drainage System - missing from model | Closed system that ultimately drains to the northwest before discharging to an impoundment area adjacent to the lagoon. | Impoundment | Completed | 2014 | 1.29 | 271 | A | 1614 | Not provided | Not provided | Not provided | Not provided | N/A | Structural | 2013 | North Indian River Lagoon | Not provided | Not provided | Not Credited | N/A | 137.3029 | 490.1689
24332 | Natural Lands | North IRL | A | IR1-5 | 0.35 | 0.47 | 0.49664 | 4.0941 | 0.28714 | 2.0333 | 0.14261 | 6410 | Freshwater marshes | KSC-09-NIRL | Schwartz Road Drainage System | 1615.3346 | Kennedy Space Center | Not provided | Schwartz Road Drainage System - missing from model | Closed system that ultimately drains to the northwest before discharging to an impoundment area adjacent to the lagoon. | Impoundment | Completed | 2014 | 1.29 | 271 | A | 1614 | Not provided | Not provided | Not provided | Not provided | N/A | Structural | 2013 | North Indian River Lagoon | Not provided | Not provided | Not Credited | N/A | 179.7841 | 2009.8311
24333 | Natural Lands | North IRL | A | IR1-5 | 0.35 | 0.47 | 0.16444 | 4.6024 | 0.57047 | 0.75682 | 0.093808 | 3200 | Shrub and Brushland | KSC-09-NIRL | Schwartz Road Drainage System | 1615.3346 | Kennedy Space Center | Not provided | Schwartz Road Drainage System - missing from model | Closed system that ultimately drains to the northwest before discharging to an impoundment area adjacent to the lagoon. | Impoundment | Completed | 2014 | 1.29 | 271 | A | 1614 | Not provided | Not provided | Not provided | Not provided | N/A | Structural | 2013 | North Indian River Lagoon | Not provided | Not provided | Not Credited | N/A | 126.6238 | 665.4619
24334 | Natural Lands | North IRL | A | IR1-5 | 0.35 | 0.47 | 0.14439 | 4.6024 | 0.57047 | 0.66452 | 0.082368 | 5100 | Streams and waterways | KSC-09-NIRL | Schwartz Road Drainage System | 1615.3346 | Kennedy Space Center | Not provided | Schwartz Road Drainage System - missing from model | Closed system that ultimately drains to the northwest before discharging to an impoundment area adjacent to the lagoon. | Impoundment | Completed | 2014 | 1.29 | 271 | A | 1614 | Not provided | Not provided | Not provided | Not provided | N/A | Structural | 2013 | North Indian River Lagoon | Not provided | Not provided | Not Credited | N/A | 123.386 | 584.3111
24335 | Kennedy Space Center | North IRL | A | IR1-5 | 0.35 | 0.47 | 0.22343 | 4.6024 | 0.57047 | 1.0283 | 0.12746 | 8140 | Roads and Highways | KSC-09-NIRL | Schwartz Road Drainage System | 1615.3346 | Kennedy Space Center | Not provided | Schwartz Road Drainage System - missing from model | Closed system that ultimately drains to the northwest before discharging to an impoundment area adjacent to the lagoon. | Impoundment | Completed | 2014 | 1.29 | 271 | A | 1614 | Not provided | Not provided | Not provided | Not provided | N/A | Structural | 2013 | North Indian River Lagoon | Not provided | Not provided | Not Credited | N/A | 136.1763 | 904.2024
24336 | Natural Lands | North IRL | A | IR1-5 | 0.35 | 0.47 | 0.61776 | 4.0055 | 0.2762 | 2.4744 | 0.17063 | 6170 | Mixed wetland hardwoods | KSC-09-NIRL | Schwartz Road Drainage System | 1615.3346 | Kennedy Space Center | Not provided | Schwartz Road Drainage System - missing from model | Closed system that ultimately drains to the northwest before discharging to an impoundment area adjacent to the lagoon. | Impoundment | Completed | 2014 | 1.29 | 271 | A | 1614 | Not provided | Not provided | Not provided | Not provided | N/A | Structural | 2013 | North Indian River Lagoon | Not provided | Not provided | Not Credited | N/A | 200 | 2500
24337 | Natural Lands | North IRL | A | IR1-5 | 0.35 | 0.47 | 0.61776 | 2.5647 | 0.27486 | 1.5844 | 0.1698 | 3200 | Shrub and Brushland | KSC-09-NIRL | Schwartz Road Drainage System | 1615.3346 | Kennedy Space Center | Not provided | Schwartz Road Drainage System - missing from model | Closed system that ultimately drains to the northwest before discharging to an impoundment area adjacent to the lagoon. | Impoundment | Completed | 2014 | 1.29 | 271 | A | 1614 | Not provided | Not provided | Not provided | Not provided | N/A | Structural | 2013 | North Indian River Lagoon | Not provided | Not provided | Not Credited | N/A | 200 | 2500
24338 | Natural Lands | North IRL | A | IR1-5 | 0.35 | 0.47 | 0.29425 | 2.987 | 0.23184 | 0.87892 | 0.068217 | 3200 | Shrub and Brushland | KSC-09-NIRL | Schwartz Road Drainage System | 1615.3346 | Kennedy Space Center | Not provided | Schwartz Road Drainage System - missing from model | Closed system that ultimately drains to the northwest before discharging to an impoundment area adjacent to the lagoon. | Impoundment | Completed | 2014 | 1.29 | 271 | A | 1614 | Not provided | Not provided | Not provided | Not provided | N/A | Structural | 2013 | North Indian River Lagoon | Not provided | Not provided | Not Credited | N/A | 144.6375 | 1190.7856
24339 | Natural Lands | North IRL | A | IR1-5 | 0.35 | 0.47 | 0.32351 | 2.987 | 0.23184 | 0.96633 | 0.075002 | 6170 | Mixed wetland hardwoods | KSC-09-NIRL | Schwartz Road Drainage System | 1615.3346 | Kennedy Space Center | Not provided | Schwartz Road Drainage System - missing from model | Closed system that ultimately drains to the northwest before discharging to an impoundment area adjacent to the lagoon. | Impoundment | Completed | 2014 | 1.29 | 271 | A | 1614 | Not provided | Not provided | Not provided | Not provided | N/A | Structural | 2013 | North Indian River Lagoon | Not provided | Not provided | Not Credited | N/A | 165.4429 | 1309.2144
24340 | Natural Lands | North IRL | A | IR1-5 | 0.35 | 0.47 | 0.61776 | 3.2032 | 0.36512 | 1.9788 | 0.22556 | 3200 | Shrub and Brushland | KSC-09-NIRL | Schwartz Road Drainage System | 1615.3346 | Kennedy Space Center | Not provided | Schwartz Road Drainage System - missing from model | Closed system that ultimately drains to the northwest before discharging to an impoundment area adjacent to the lagoon. | Impoundment | Completed | 2014 | 1.29 | 271 | A | 1614 | Not provided | Not provided | Not provided | Not provided | N/A | Structural | 2013 | North Indian River Lagoon | Not provided | Not provided | Not Credited | N/A | 200 | 2500
24341 | Natural Lands | North IRL | A | IR1-5 | 0.35 | 0.47 | 0.17976 | 3.5597 | 0.24848 | 0.63987 | 0.044665 | 3200 | Shrub and Brushland | KSC-09-NIRL | Schwartz Road Drainage System | 1615.3346 | Kennedy Space Center | Not provided | Schwartz Road Drainage System - missing from model | Closed system that ultimately drains to the northwest before discharging to an impoundment area adjacent to the lagoon. | Impoundment | Completed | 2014 | 1.29 | 271 | A | 1614 | Not provided | Not provided | Not provided | Not provided | N/A | Structural | 2013 | North Indian River Lagoon | Not provided | Not provided | Not Credited | N/A | 146.2607 | 727.4446
24342 | Natural Lands | North IRL | A | IR1-5 | 0.35 | 0.47 | 0.0038579 | 3.5597 | 0.24848 | 0.013733 | 0.00095859 | 6170 | Mixed wetland hardwoods | KSC-09-NIRL | Schwartz Road Drainage System | 1615.3346 | Kennedy Space Center | Not provided | Schwartz Road Drainage System - missing from model | Closed system that ultimately drains to the northwest before discharging to an impoundment area adjacent to the lagoon. | Impoundment | Completed | 2014 | 1.29 | 271 | A | 1614 | Not provided | Not provided | Not provided | Not provided | N/A | Structural | 2013 | North Indian River Lagoon | Not provided | Not provided | Not Credited | N/A | 21.1992 | 15.6124
24343 | Natural Lands | North IRL | A | IR1-5 | 0.35 | 0.47 | 0.43415 | 3.5597 | 0.24848 | 1.5454 | 0.10788 | 6181 | Cabbage palm hammock | KSC-09-NIRL | Schwartz Road Drainage System | 1615.3346 | Kennedy Space Center | Not provided | Schwartz Road Drainage System - missing from model | Closed system that ultimately drains to the northwest before discharging to an impoundment area adjacent to the lagoon. | Impoundment | Completed | 2014 | 1.29 | 271 | A | 1614 | Not provided | Not provided | Not provided | Not provided | N/A | Structural | 2013 | North Indian River Lagoon | Not provided | Not provided | Not Credited | N/A | 161.1305 | 1756.943
24344 | Natural Lands | North IRL | A | IR1-5 | 0.35 | 0.47 | 0.61776 | 2.6811 | 0.29073 | 1.6563 | 0.1796 | 3200 | Shrub and Brushland | KSC-09-NIRL | Schwartz Road Drainage System | 1615.3346 | Kennedy Space Center | Not provided | Schwartz Road Drainage System - missing from model | Closed system that ultimately drains to the northwest before discharging to an impoundment area adjacent to the lagoon. | Impoundment | Completed | 2014 | 1.29 | 271 | A | 1614 | Not provided | Not provided | Not provided | Not provided | N/A | Structural | 2013 | North Indian River Lagoon | Not provided | Not provided | Not Credited | N/A | 200 | 2500
24345 | Natural Lands | North IRL | A | IR1-5 | 0.35 | 0.47 | 0.61776 | 2.7418 | 0.29879 | 1.6938 | 0.18458 | 3200 | Shrub and Brushland | KSC-09-NIRL | Schwartz Road Drainage System | 1615.3346 | Kennedy Space Center | Not provided | Schwartz Road Drainage System - missing from model | Closed system that ultimately drains to the northwest before discharging to an impoundment area adjacent to the lagoon. | Impoundment | Completed | 2014 | 1.29 | 271 | A | 1614 | Not provided | Not provided | Not provided | Not provided | N/A | Structural | 2013 | North Indian River Lagoon | Not provided | Not provided | Not Credited | N/A | 200 | 2500
24346 | Natural Lands | North IRL | A | IR1-5 | 0.35 | 0.47 | 0.21519 | 0 | 0 | 0 | 0 | 5300 | Reservoirs | KSC-09-NIRL | Schwartz Road Drainage System | 1615.3346 | Kennedy Space Center | Not provided | Schwartz Road Drainage System - missing from model | Closed system that ultimately drains to the northwest before discharging to an impoundment area adjacent to the lagoon. | Impoundment | Completed | 2014 | 1.29 | 271 | A | 1614 | Not provided | Not provided | Not provided | Not provided | N/A | Structural | 2013 | North Indian River Lagoon | Not provided | Not provided | Not Credited | N/A | 133.7444 | 870.8365
24347 | Kennedy Space Center | North IRL | A | IR1-5 | 0.35 | 0.47 | 0.40258 | 0 | 0 | 0 | 0 | 7410 | Rural land in transition without positive indicators of intended activity | KSC-09-NIRL | Schwartz Road Drainage System | 1615.3346 | Kennedy Space Center | Not provided | Schwartz Road Drainage System - missing from model | Closed system that ultimately drains to the northwest before discharging to an impoundment area adjacent to the lagoon. | Impoundment | Completed | 2014 | 1.29 | 271 | A | 1614 | Not provided | Not provided | Not provided | Not provided | N/A | Structural | 2013 | North Indian River Lagoon | Not provided | Not provided | Not Credited | N/A | 183.1275 | 1629.1635
24348 | Natural Lands | North IRL | A | IR1-5 | 0.35 | 0.47 | 0.08505 | 3.8823 | 0.27768 | 0.33019 | 0.023617 | 4200 | Upland Hardwood Forest | KSC-09-NIRL | Schwartz Road Drainage System | 1615.3346 | Kennedy Space Center | Not provided | Schwartz Road Drainage System - missing from model | Closed system that ultimately drains to the northwest before discharging to an impoundment area adjacent to the lagoon. | Impoundment | Completed | 2014 | 1.29 | 271 | A | 1614 | Not provided | Not provided | Not provided | Not provided | N/A | Structural | 2013 | North Indian River Lagoon | Not provided | Not provided | Not Credited | N/A | 113.796 | 344.1866
24349 | Natural Lands | North IRL | A | IR1-5 | 0.35 | 0.47 | 0.18312 | 3.8823 | 0.27768 | 0.71093 | 0.050849 | 6170 | Mixed wetland hardwoods | KSC-09-NIRL | Schwartz Road Drainage System | 1615.3346 | Kennedy Space Center | Not provided | Schwartz Road Drainage System - missing from model | Closed system that ultimately drains to the northwest before discharging to an impoundment area adjacent to the lagoon. | Impoundment | Completed | 2014 | 1.29 | 271 | A | 1614 | Not provided | Not provided | Not provided | Not provided | N/A | Structural | 2013 | North Indian River Lagoon | Not provided | Not provided | Not Credited | N/A | 135.0736 | 741.0586
24350 | Natural Lands | North IRL | A | IR1-5 | 0.35 | 0.47 | 0.61776 | 3.9494 | 0.26493 | 2.4398 | 0.16366 | 6170 | Mixed wetland hardwoods | KSC-09-NIRL | Schwartz Road Drainage System | 1615.3346 | Kennedy Space Center | Not provided | Schwartz Road Drainage System - missing from model | Closed system that ultimately drains to the northwest before discharging to an impoundment area adjacent to the lagoon. | Impoundment | Completed | 2014 | 1.29 | 271 | A | 1614 | Not provided | Not provided | Not provided | Not provided | N/A | Structural | 2013 | North Indian River Lagoon | Not provided | Not provided | Not Credited | N/A | 200 | 2500
24351 | Natural Lands | North IRL | A | IR1-5 | 0.35 | 0.47 | 0.2956 | 2.3553 | 0.27593 | 0.69623 | 0.081564 | 3200 | Shrub and Brushland | KSC-09-NIRL | Schwartz Road Drainage System | 1615.3346 | Kennedy Space Center | Not provided | Schwartz Road Drainage System - missing from model | Closed system that ultimately drains to the northwest before discharging to an impoundment area adjacent to the lagoon. | Impoundment | Completed | 2014 | 1.29 | 271 | A | 1614 | Not provided | Not provided | Not provided | Not provided | N/A | Structural | 2013 | North Indian River Lagoon | Not provided | Not provided | Not Credited | N/A | 147.8628 | 1196.2523
24352 | Natural Lands | North IRL | A | IR1-5 | 0.35 | 0.47 | 0.24725 | 2.3553 | 0.27593 | 0.58235 | 0.068223 | 5100 | Streams and waterways | KSC-09-NIRL | Schwartz Road Drainage System | 1615.3346 | Kennedy Space Center | Not provided | Schwartz Road Drainage System - missing from model | Closed system that ultimately drains to the northwest before discharging to an impoundment area adjacent to the lagoon. | Impoundment | Completed | 2014 | 1.29 | 271 | A | 1614 | Not provided | Not provided | Not provided | Not provided | N/A | Structural | 2013 | North Indian River Lagoon | Not provided | Not provided | Not Credited | N/A | 140.0485 | 1000.5882
24353 | Kennedy Space Center | North IRL | A | IR1-5 | 0.35 | 0.47 | 0.074912 | 2.3553 | 0.27593 | 0.17644 | 0.02067 | 8140 | Roads and Highways | KSC-09-NIRL | Schwartz Road Drainage System | 1615.3346 | Kennedy Space Center | Not provided | Schwartz Road Drainage System - missing from model | Closed system that ultimately drains to the northwest before discharging to an impoundment area adjacent to the lagoon. | Impoundment | Completed | 2014 | 1.29 | 271 | A | 1614 | Not provided | Not provided | Not provided | Not provided | N/A | Structural | 2013 | North Indian River Lagoon | Not provided | Not provided | Not Credited | N/A | 112.1387 | 303.1595
24354 | Natural Lands | North IRL | A | IR1-5 | 0.35 | 0.47 | 0.51724 | 4.363 | 0.32193 | 2.2567 | 0.16652 | 6170 | Mixed wetland hardwoods | KSC-09-NIRL | Schwartz Road Drainage System | 1615.3346 | Kennedy Space Center | Not provided | Schwartz Road Drainage System - missing from model | Closed system that ultimately drains to the northwest before discharging to an impoundment area adjacent to the lagoon. | Impoundment | Completed | 2014 | 1.29 | 271 | A | 1614 | Not provided | Not provided | Not provided | Not provided | N/A | Structural | 2013 | North Indian River Lagoon | Not provided | Not provided | Not Credited | N/A | 191.9593 | 2093.2091
24355 | Natural Lands | North IRL | A | IR1-5 | 0.35 | 0.47 | 0.10052 | 4.363 | 0.32193 | 0.43857 | 0.032361 | 6181 | Cabbage palm hammock | KSC-09-NIRL | Schwartz Road Drainage System | 1615.3346 | Kennedy Space Center | Not provided | Schwartz Road Drainage System - missing from model | Closed system that ultimately drains to the northwest before discharging to an impoundment area adjacent to the lagoon. | Impoundment | Completed | 2014 | 1.29 | 271 | A | 1614 | Not provided | Not provided | Not provided | Not provided | N/A | Structural | 2013 | North Indian River Lagoon | Not provided | Not provided | Not Credited | N/A | 111.5299 | 406.7909
24356 | Natural Lands | North IRL | A | IR1-5 | 0.35 | 0.47 | 0.24043 | 4.1641 | 0.29596 | 1.0012 | 0.071158 | 6170 | Mixed wetland hardwoods | KSC-09-NIRL | Schwartz Road Drainage System | 1615.3346 | Kennedy Space Center | Not provided | Schwartz Road Drainage System - missing from model | Closed system that ultimately drains to the northwest before discharging to an impoundment area adjacent to the lagoon. | Impoundment | Completed | 2014 | 1.29 | 271 | A | 1614 | Not provided | Not provided | Not provided | Not provided | N/A | Structural | 2013 | North Indian River Lagoon | Not provided | Not provided | Not Credited | N/A | 145.35 | 972.9965
24357 | Natural Lands | North IRL | A | IR1-5 | 0.35 | 0.47 | 0.37733 | 4.1641 | 0.29596 | 1.5713 | 0.11167 | 6410 | Freshwater marshes | KSC-09-NIRL | Schwartz Road Drainage System | 1615.3346 | Kennedy Space Center | Not provided | Schwartz Road Drainage System - missing from model | Closed system that ultimately drains to the northwest before discharging to an impoundment area adjacent to the lagoon. | Impoundment | Completed | 2014 | 1.29 | 271 | A | 1614 | Not provided | Not provided | Not provided | Not provided | N/A | Structural | 2013 | North Indian River Lagoon | Not provided | Not provided | Not Credited | N/A | 163.3807 | 1527.0035
24358 | Natural Lands | North IRL | A | IR1-5 | 0.35 | 0.47 | 0.26786 | 4.7219 | 0.37764 | 1.2648 | 0.10115 | 6170 | Mixed wetland hardwoods | KSC-09-NIRL | Schwartz Road Drainage System | 1615.3346 | Kennedy Space Center | Not provided | Schwartz Road Drainage System - missing from model | Closed system that ultimately drains to the northwest before discharging to an impoundment area adjacent to the lagoon. | Impoundment | Completed | 2014 | 1.29 | 271 | A | 1614 | Not provided | Not provided | Not provided | Not provided | N/A | Structural | 2013 | North Indian River Lagoon | Not provided | Not provided | Not Credited | N/A | 141.9659 | 1083.9834
24359 | Natural Lands | North IRL | A | IR1-5 | 0.35 | 0.47 | 0.34991 | 4.7219 | 0.37764 | 1.6522 | 0.13214 | 6410 | Freshwater marshes | KSC-09-NIRL | Schwartz Road Drainage System | 1615.3346 | Kennedy Space Center | Not provided | Schwartz Road Drainage System - missing from model | Closed system that ultimately drains to the northwest before discharging to an impoundment area adjacent to the lagoon. | Impoundment | Completed | 2014 | 1.29 | 271 | A | 1614 | Not provided | Not provided | Not provided | Not provided | N/A | Structural | 2013 | North Indian River Lagoon | Not provided | Not provided | Not Credited | N/A | 165.3644 | 1416.0166
24360 | Natural Lands | North IRL | A | IR1-5 | 0.35 | 0.47 | 0.12707 | 4.9755 | 0.60244 | 0.63226 | 0.076555 | 5100 | Streams and waterways | KSC-09-NIRL | Schwartz Road Drainage System | 1615.3346 | Kennedy Space Center | Not provided | Schwartz Road Drainage System - missing from model | Closed system that ultimately drains to the northwest before discharging to an impoundment area adjacent to the lagoon. | Impoundment | Completed | 2014 | 1.29 | 271 | A | 1614 | Not provided | Not provided | Not provided | Not provided | N/A | Structural | 2013 | North Indian River Lagoon | Not provided | Not provided | Not Credited | N/A | 120.5864 | 514.2538
24361 | Natural Lands | North IRL | A | IR1-5 | 0.35 | 0.47 | 0.077496 | 4.9755 | 0.60244 | 0.38558 | 0.046687 | 5100 | Streams and waterways | KSC-09-NIRL | Schwartz Road Drainage System | 1615.3346 | Kennedy Space Center | Not provided | Schwartz Road Drainage System - missing from model | Closed system that ultimately drains to the northwest before discharging to an impoundment area adjacent to the lagoon. | Impoundment | Completed | 2014 | 1.29 | 271 | A | 1614 | Not provided | Not provided | Not provided | Not provided | N/A | Structural | 2013 | North Indian River Lagoon | Not provided | Not provided | Not Credited | N/A | 112.5536 | 313.6148
24362 | Natural Lands | North IRL | A | IR1-5 | 0.35 | 0.47 | 0.1167 | 4.9755 | 0.60244 | 0.58063 | 0.070304 | 6120 | Mangrove swamp | KSC-09-NIRL | Schwartz Road Drainage System | 1615.3346 | Kennedy Space Center | Not provided | Schwartz Road Drainage System - missing from model | Closed system that ultimately drains to the northwest before discharging to an impoundment area adjacent to the lagoon. | Impoundment | Completed | 2014 | 1.29 | 271 | A | 1614 | Not provided | Not provided | Not provided | Not provided | N/A | Structural | 2013 | North Indian River Lagoon | Not provided | Not provided | Not Credited | N/A | 118.899 | 472.2575
24363 | Kennedy Space Center | North IRL | A | IR1-5 | 0.35 | 0.47 | 0.2965 | 4.9755 | 0.60244 | 1.4752 | 0.17862 | 8140 | Roads and Highways | KSC-09-NIRL | Schwartz Road Drainage System | 1615.3346 | Kennedy Space Center | Not provided | Schwartz Road Drainage System - missing from model | Closed system that ultimately drains to the northwest before discharging to an impoundment area adjacent to the lagoon. | Impoundment | Completed | 2014 | 1.29 | 271 | A | 1614 | Not provided | Not provided | Not provided | Not provided | N/A | Structural | 2013 | North Indian River Lagoon | Not provided | Not provided | Not Credited | N/A | 148.0115 | 1199.874
24364 | Natural Lands | North IRL | A | IR1-5 | 0.35 | 0.47 | 0.029567 | 4.2099 | 0.30129 | 0.12447 | 0.0089083 | 6170 | Mixed wetland hardwoods | KSC-09-NIRL | Schwartz Road Drainage System | 1615.3346 | Kennedy Space Center | Not provided | Schwartz Road Drainage System - missing from model | Closed system that ultimately drains to the northwest before discharging to an impoundment area adjacent to the lagoon. | Impoundment | Completed | 2014 | 1.29 | 271 | A | 1614 | Not provided | Not provided | Not provided | Not provided | N/A | Structural | 2013 | North Indian River Lagoon | Not provided | Not provided | Not Credited | N/A | 48.8207 | 119.6546
24365 | Natural Lands | North IRL | A | IR1-5 | 0.35 | 0.47 | 0.5882 | 4.2099 | 0.30129 | 2.4762 | 0.17722 | 6410 | Freshwater marshes | KSC-09-NIRL | Schwartz Road Drainage System | 1615.3346 | Kennedy Space Center | Not provided | Schwartz Road Drainage System - missing from model | Closed system that ultimately drains to the northwest before discharging to an impoundment area adjacent to the lagoon. | Impoundment | Completed | 2014 | 1.29 | 271 | A | 1614 | Not provided | Not provided | Not provided | Not provided | N/A | Structural | 2013 | North Indian River Lagoon | Not provided | Not provided | Not Credited | N/A | 193.6006 | 2380.3454
24366 | Natural Lands | North IRL | A | IR1-5 | 0.35 | 0.47 | 0.11998 | 5.3727 | 0.61024 | 0.64461 | 0.073215 | 5100 | Streams and waterways | KSC-09-NIRL | Schwartz Road Drainage System | 1615.3346 | Kennedy Space Center | Not provided | Schwartz Road Drainage System - missing from model | Closed system that ultimately drains to the northwest before discharging to an impoundment area adjacent to the lagoon. | Impoundment | Completed | 2014 | 1.29 | 271 | A | 1614 | Not provided | Not provided | Not provided | Not provided | N/A | Structural | 2013 | North Indian River Lagoon | Not provided | Not provided | Not Credited | N/A | 119.4376 | 485.534
24367 | Natural Lands | North IRL | A | IR1-5 | 0.35 | 0.47 | 0.19575 | 5.3727 | 0.61024 | 1.0517 | 0.11945 | 6120 | Mangrove swamp | KSC-09-NIRL | Schwartz Road Drainage System | 1615.3346 | Kennedy Space Center | Not provided | Schwartz Road Drainage System - missing from model | Closed system that ultimately drains to the northwest before discharging to an impoundment area adjacent to the lagoon. | Impoundment | Completed | 2014 | 1.29 | 271 | A | 1614 | Not provided | Not provided | Not provided | Not provided | N/A | Structural | 2013 | North Indian River Lagoon | Not provided | Not provided | Not Credited | N/A | 131.718 | 792.1756
24368 | Kennedy Space Center | North IRL | A | IR1-5 | 0.35 | 0.47 | 0.2775 | 5.3727 | 0.61024 | 1.4909 | 0.16934 | 8140 | Roads and Highways | KSC-09-NIRL | Schwartz Road Drainage System | 1615.3346 | Kennedy Space Center | Not provided | Schwartz Road Drainage System - missing from model | Closed system that ultimately drains to the northwest before discharging to an impoundment area adjacent to the lagoon. | Impoundment | Completed | 2014 | 1.29 | 271 | A | 1614 | Not provided | Not provided | Not provided | Not provided | N/A | Structural | 2013 | North Indian River Lagoon | Not provided | Not provided | Not Credited | N/A | 144.9282 | 1123.0177
24369 | Natural Lands | North IRL | A | IR1-5 | 0.35 | 0.47 | 0.089317 | 1.207 | 0.046925 | 0.10781 | 0.0041912 | 5300 | Reservoirs | KSC-09-NIRL | Schwartz Road Drainage System | 1615.3346 | Kennedy Space Center | Not provided | Schwartz Road Drainage System - missing from model | Closed system that ultimately drains to the northwest before discharging to an impoundment area adjacent to the lagoon. | Impoundment | Completed | 2014 | 1.29 | 271 | A | 1614 | Not provided | Not provided | Not provided | Not provided | N/A | Structural | 2013 | North Indian River Lagoon | Not provided | Not provided | Not Credited | N/A | 119.5748 | 361.4548
24370 | Kennedy Space Center | North IRL | A | IR1-5 | 0.35 | 0.47 | 0.52845 | 1.207 | 0.046925 | 0.63785 | 0.024797 | 7410 | Rural land in transition without positive indicators of intended activity | KSC-09-NIRL | Schwartz Road Drainage System | 1615.3346 | Kennedy Space Center | Not provided | Schwartz Road Drainage System - missing from model | Closed system that ultimately drains to the northwest before discharging to an impoundment area adjacent to the lagoon. | Impoundment | Completed | 2014 | 1.29 | 271 | A | 1614 | Not provided | Not provided | Not provided | Not provided | N/A | Structural | 2013 | North Indian River Lagoon | Not provided | Not provided | Not Credited | N/A | 183.2725 | 2138.5452
24371 | Natural Lands | North IRL | A | IR1-5 | 0.35 | 0.47 | 0.22098 | 3.6822 | 0.30462 | 0.8137 | 0.067315 | 3200 | Shrub and Brushland | KSC-09-NIRL | Schwartz Road Drainage System | 1615.3346 | Kennedy Space Center | Not provided | Schwartz Road Drainage System - missing from model | Closed system that ultimately drains to the northwest before discharging to an impoundment area adjacent to the lagoon. | Impoundment | Completed | 2014 | 1.29 | 271 | A | 1614 | Not provided | Not provided | Not provided | Not provided | N/A | Structural | 2013 | North Indian River Lagoon | Not provided | Not provided | Not Credited | N/A | 137.2021 | 894.2666
24372 | Natural Lands | North IRL | A | IR1-5 | 0.35 | 0.47 | 0.39679 | 3.6822 | 0.30462 | 1.4611 | 0.12087 | 6170 | Mixed wetland hardwoods | KSC-09-NIRL | Schwartz Road Drainage System | 1615.3346 | Kennedy Space Center | Not provided | Schwartz Road Drainage System - missing from model | Closed system that ultimately drains to the northwest before discharging to an impoundment area adjacent to the lagoon. | Impoundment | Completed | 2014 | 1.29 | 271 | A | 1614 | Not provided | Not provided | Not provided | Not provided | N/A | Structural | 2013 | North Indian River Lagoon | Not provided | Not provided | Not Credited | N/A | 179.1917 | 1605.7334
24373 | Natural Lands | North IRL | A | IR1-5 | 0.35 | 0.47 | 0.52215 | 1.8514 | 0.13579 | 0.96674 | 0.070903 | 4200 | Upland Hardwood Forest | KSC-09-NIRL | Schwartz Road Drainage System | 1615.3346 | Kennedy Space Center | Not provided | Schwartz Road Drainage System - missing from model | Closed system that ultimately drains to the northwest before discharging to an impoundment area adjacent to the lagoon. | Impoundment | Completed | 2014 | 1.29 | 271 | A | 1614 | Not provided | Not provided | Not provided | Not provided | N/A | Structural | 2013 | North Indian River Lagoon | Not provided | Not provided | Not Credited | N/A | 184.5378 | 2113.0787
24374 | Natural Lands | North IRL | A | IR1-5 | 0.35 | 0.47 | 0.09561 | 1.8514 | 0.13579 | 0.17702 | 0.012983 | 5100 | Streams and waterways | KSC-09-NIRL | Schwartz Road Drainage System | 1615.3346 | Kennedy Space Center | Not provided | Schwartz Road Drainage System - missing from model | Closed system that ultimately drains to the northwest before discharging to an impoundment area adjacent to the lagoon. | Impoundment | Completed | 2014 | 1.29 | 271 | A | 1614 | Not provided | Not provided | Not provided | Not provided | N/A | Structural | 2013 | North Indian River Lagoon | Not provided | Not provided | Not Credited | N/A | 115.4916 | 386.9213
24375 | Natural Lands | North IRL | A | IR1-5 | 0.35 | 0.47 | 0.29186 | 3.445 | 0.28969 | 1.0055 | 0.084549 | 3200 | Shrub and Brushland | KSC-09-NIRL | Schwartz Road Drainage System | 1615.3346 | Kennedy Space Center | Not provided | Schwartz Road Drainage System - missing from model | Closed system that ultimately drains to the northwest before discharging to an impoundment area adjacent to the lagoon. | Impoundment | Completed | 2014 | 1.29 | 271 | A | 1614 | Not provided | Not provided | Not provided | Not provided | N/A | Structural | 2013 | North Indian River Lagoon | Not provided | Not provided | Not Credited | N/A | 194.5442 | 1181.1213
24376 | Natural Lands | North IRL | A | IR1-5 | 0.35 | 0.47 | 0.3259 | 3.445 | 0.28969 | 1.1227 | 0.09441 | 6410 | Freshwater marshes | KSC-09-NIRL | Schwartz Road Drainage System | 1615.3346 | Kennedy Space Center | Not provided | Schwartz Road Drainage System - missing from model | Closed system that ultimately drains to the northwest before discharging to an impoundment area adjacent to the lagoon. | Impoundment | Completed | 2014 | 1.29 | 271 | A | 1614 | Not provided | Not provided | Not provided | Not provided | N/A | Structural | 2013 | North Indian River Lagoon | Not provided | Not provided | Not Credited | N/A | 169.6657 | 1318.8787
24377 | Natural Lands | North IRL | A | IR1-5 | 0.35 | 0.47 | 0.20875 | 4.8025 | 0.53998 | 1.0025 | 0.11272 | 5100 | Streams and waterways | KSC-09-NIRL | Schwartz Road Drainage System | 1615.3346 | Kennedy Space Center | Not provided | Schwartz Road Drainage System - missing from model | Closed system that ultimately drains to the northwest before discharging to an impoundment area adjacent to the lagoon. | Impoundment | Completed | 2014 | 1.29 | 271 | A | 1614 | Not provided | Not provided | Not provided | Not provided | N/A | Structural | 2013 | North Indian River Lagoon | Not provided | Not provided | Not Credited | N/A | 133.8204 | 844.7758
24378 | Natural Lands | North IRL | A | IR1-5 | 0.35 | 0.47 | 0.21548 | 4.8025 | 0.53998 | 1.0348 | 0.11635 | 6460 | Mixed scrub-shrub wetland | KSC-09-NIRL | Schwartz Road Drainage System | 1615.3346 | Kennedy Space Center | Not provided | Schwartz Road Drainage System - missing from model | Closed system that ultimately drains to the northwest before discharging to an impoundment area adjacent to the lagoon. | Impoundment | Completed | 2014 | 1.29 | 271 | A | 1614 | Not provided | Not provided | Not provided | Not provided | N/A | Structural | 2013 | North Indian River Lagoon | Not provided | Not provided | Not Credited | N/A | 134.8949 | 872.0034
24379 | Kennedy Space Center | North IRL | A | IR1-5 | 0.35 | 0.47 | 0.19354 | 4.8025 | 0.53998 | 0.92946 | 0.10451 | 8140 | Roads and Highways | KSC-09-NIRL | Schwartz Road Drainage System | 1615.3346 | Kennedy Space Center | Not provided | Schwartz Road Drainage System - missing from model | Closed system that ultimately drains to the northwest before discharging to an impoundment area adjacent to the lagoon. | Impoundment | Completed | 2014 | 1.29 | 271 | A | 1614 | Not provided | Not provided | Not provided | Not provided | N/A | Structural | 2013 | North Indian River Lagoon | Not provided | Not provided | Not Credited | N/A | 131.3435 | 783.2207
24380 | Natural Lands | North IRL | A | IR1-5 | 0.35 | 0.47 | 0.22202 | 3.6501 | 0.34295 | 0.8104 | 0.076141 | 5100 | Streams and waterways | KSC-09-NIRL | Schwartz Road Drainage System | 1615.3346 | Kennedy Space Center | Not provided | Schwartz Road Drainage System - missing from model | Closed system that ultimately drains to the northwest before discharging to an impoundment area adjacent to the lagoon. | Impoundment | Completed | 2014 | 1.29 | 271 | A | 1614 | Not provided | Not provided | Not provided | Not provided | N/A | Structural | 2013 | North Indian River Lagoon | Not provided | Not provided | Not Credited | N/A | 135.9618 | 898.4781
24381 | Natural Lands | North IRL | A | IR1-5 | 0.35 | 0.47 | 0.34807 | 3.6501 | 0.34295 | 1.2705 | 0.11937 | 6460 | Mixed scrub-shrub wetland | KSC-09-NIRL | Schwartz Road Drainage System | 1615.3346 | Kennedy Space Center | Not provided | Schwartz Road Drainage System - missing from model | Closed system that ultimately drains to the northwest before discharging to an impoundment area adjacent to the lagoon. | Impoundment | Completed | 2014 | 1.29 | 271 | A | 1614 | Not provided | Not provided | Not provided | Not provided | N/A | Structural | 2013 | North Indian River Lagoon | Not provided | Not provided | Not Credited | N/A | 156.3577 | 1408.5733
24382 | Kennedy Space Center | North IRL | A | IR1-5 | 0.35 | 0.47 | 0.047679 | 3.6501 | 0.34295 | 0.17403 | 0.016351 | 8140 | Roads and Highways | KSC-09-NIRL | Schwartz Road Drainage System | 1615.3346 | Kennedy Space Center | Not provided | Schwartz Road Drainage System - missing from model | Closed system that ultimately drains to the northwest before discharging to an impoundment area adjacent to the lagoon. | Impoundment | Completed | 2014 | 1.29 | 271 | A | 1614 | Not provided | Not provided | Not provided | Not provided | N/A | Structural | 2013 | North Indian River Lagoon | Not provided | Not provided | Not Credited | N/A | 107.7259 | 192.9487
24383 | Natural Lands | North IRL | A | IR1-5 | 0.35 | 0.47 | 0.61776 | 2.6811 | 0.29073 | 1.6563 | 0.1796 | 3200 | Shrub and Brushland | KSC-09-NIRL | Schwartz Road Drainage System | 1615.3346 | Kennedy Space Center | Not provided | Schwartz Road Drainage System - missing from model | Closed system that ultimately drains to the northwest before discharging to an impoundment area adjacent to the lagoon. | Impoundment | Completed | 2014 | 1.29 | 271 | A | 1614 | Not provided | Not provided | Not provided | Not provided | N/A | Structural | 2013 | North Indian River Lagoon | Not provided | Not provided | Not Credited | N/A | 200 | 2500
24384 | Natural Lands | North IRL | A | IR1-5 | 0.35 | 0.47 | 0.14706 | 3.7126 | 0.28074 | 0.54596 | 0.041284 | 3200 | Shrub and Brushland | KSC-09-NIRL | Schwartz Road Drainage System | 1615.3346 | Kennedy Space Center | Not provided | Schwartz Road Drainage System - missing from model | Closed system that ultimately drains to the northwest before discharging to an impoundment area adjacent to the lagoon. | Impoundment | Completed | 2014 | 1.29 | 271 | A | 1614 | Not provided | Not provided | Not provided | Not provided | N/A | Structural | 2013 | North Indian River Lagoon | Not provided | Not provided | Not Credited | N/A | 128.2122 | 595.1112
24385 | Natural Lands | North IRL | A | IR1-5 | 0.35 | 0.47 | 0.47071 | 3.7126 | 0.28074 | 1.7476 | 0.13214 | 6170 | Mixed wetland hardwoods | KSC-09-NIRL | Schwartz Road Drainage System | 1615.3346 | Kennedy Space Center | Not provided | Schwartz Road Drainage System - missing from model | Closed system that ultimately drains to the northwest before discharging to an impoundment area adjacent to the lagoon. | Impoundment | Completed | 2014 | 1.29 | 271 | A | 1614 | Not provided | Not provided | Not provided | Not provided | N/A | Structural | 2013 | North Indian River Lagoon | Not provided | Not provided | Not Credited | N/A | 172.968 | 1904.8888
24386 | Natural Lands | North IRL | A | IR1-5 | 0.35 | 0.47 | 0.1351 | 3.6216 | 0.29972 | 0.48929 | 0.040494 | 5100 | Streams and waterways | KSC-09-NIRL | Schwartz Road Drainage System | 1615.3346 | Kennedy Space Center | Not provided | Schwartz Road Drainage System - missing from model | Closed system that ultimately drains to the northwest before discharging to an impoundment area adjacent to the lagoon. | Impoundment | Completed | 2014 | 1.29 | 271 | A | 1614 | Not provided | Not provided | Not provided | Not provided | N/A | Structural | 2013 | North Indian River Lagoon | Not provided | Not provided | Not Credited | N/A | 121.8797 | 546.7427
24387 | Natural Lands | North IRL | A | IR1-5 | 0.35 | 0.47 | 0.19982 | 3.6216 | 0.29972 | 0.72369 | 0.059892 | 6170 | Mixed wetland hardwoods | KSC-09-NIRL | Schwartz Road Drainage System | 1615.3346 | Kennedy Space Center | Not provided | Schwartz Road Drainage System - missing from model | Closed system that ultimately drains to the northwest before discharging to an impoundment area adjacent to the lagoon. | Impoundment | Completed | 2014 | 1.29 | 271 | A | 1614 | Not provided | Not provided | Not provided | Not provided | N/A | Structural | 2013 | North Indian River Lagoon | Not provided | Not provided | Not Credited | N/A | 132.382 | 808.6547
24388 | Kennedy Space Center | North IRL | A | IR1-5 | 0.35 | 0.47 | 0.062873 | 3.6216 | 0.29972 | 0.2277 | 0.018845 | 8140 | Roads and Highways | KSC-09-NIRL | Schwartz Road Drainage System | 1615.3346 | Kennedy Space Center | Not provided | Schwartz Road Drainage System - missing from model | Closed system that ultimately drains to the northwest before discharging to an impoundment area adjacent to the lagoon. | Impoundment | Completed | 2014 | 1.29 | 271 | A | 1614 | Not provided | Not provided | Not provided | Not provided | N/A | Structural | 2013 | North Indian River Lagoon | Not provided | Not provided | Not Credited | N/A | 110.1842 | 254.4377
24389 | Natural Lands | North IRL | A | IR1-5 | 0.35 | 0.47 | 0.45145 | 1.5305 | 0.062299 | 0.69091 | 0.028125 | 3100 | Herbaceous Dry Prairie | KSC-09-NIRL | Schwartz Road Drainage System | 1615.3346 | Kennedy Space Center | Not provided | Schwartz Road Drainage System - missing from model | Closed system that ultimately drains to the northwest before discharging to an impoundment area adjacent to the lagoon. | Impoundment | Completed | 2014 | 1.29 | 271 | A | 1614 | Not provided | Not provided | Not provided | Not provided | N/A | Structural | 2013 | North Indian River Lagoon | Not provided | Not provided | Not Credited | N/A | 170.6387 | 1826.934
24390 | Natural Lands | North IRL | A | IR1-5 | 0.35 | 0.47 | 0.052796 | 1.5305 | 0.062299 | 0.080802 | 0.0032892 | 4340 | Hardwood Conifer Mixed | KSC-09-NIRL | Schwartz Road Drainage System | 1615.3346 | Kennedy Space Center | Not provided | Schwartz Road Drainage System - missing from model | Closed system that ultimately drains to the northwest before discharging to an impoundment area adjacent to the lagoon. | Impoundment | Completed | 2014 | 1.29 | 271 | A | 1614 | Not provided | Not provided | Not provided | Not provided | N/A | Structural | 2013 | North Indian River Lagoon | Not provided | Not provided | Not Credited | N/A | 91.5458 | 213.6593
24391 | Natural Lands | North IRL | A | IR1-5 | 0.35 | 0.47 | 0.11352 | 1.5305 | 0.062299 | 0.17374 | 0.0070723 | 5300 | Reservoirs | KSC-09-NIRL | Schwartz Road Drainage System | 1615.3346 | Kennedy Space Center | Not provided | Schwartz Road Drainage System - missing from model | Closed system that ultimately drains to the northwest before discharging to an impoundment area adjacent to the lagoon. | Impoundment | Completed | 2014 | 1.29 | 271 | A | 1614 | Not provided | Not provided | Not provided | Not provided | N/A | Structural | 2013 | North Indian River Lagoon | Not provided | Not provided | Not Credited | N/A | 118.1295 | 459.4068
24392 | Natural Lands | North IRL | A | IR1-5 | 0.35 | 0.47 | 0.61776 | 4.0072 | 0.27783 | 2.4755 | 0.17163 | 6170 | Mixed wetland hardwoods | KSC-09-NIRL | Schwartz Road Drainage System | 1615.3346 | Kennedy Space Center | Not provided | Schwartz Road Drainage System - missing from model | Closed system that ultimately drains to the northwest before discharging to an impoundment area adjacent to the lagoon. | Impoundment | Completed | 2014 | 1.29 | 271 | A | 1614 | Not provided | Not provided | Not provided | Not provided | N/A | Structural | 2013 | North Indian River Lagoon | Not provided | Not provided | Not Credited | N/A | 200 | 2500
24393 | Natural Lands | North IRL | A | IR1-5 | 0.35 | 0.47 | 0.094734 | 4.0518 | 0.28465 | 0.38384 | 0.026966 | 6170 | Mixed wetland hardwoods | KSC-09-NIRL | Schwartz Road Drainage System | 1615.3346 | Kennedy Space Center | Not provided | Schwartz Road Drainage System - missing from model | Closed system that ultimately drains to the northwest before discharging to an impoundment area adjacent to the lagoon. | Impoundment | Completed | 2014 | 1.29 | 271 | A | 1614 | Not provided | Not provided | Not provided | Not provided | N/A | Structural | 2013 | North Indian River Lagoon | Not provided | Not provided | Not Credited | N/A | 148.014 | 383.3744
24394 | Natural Lands | North IRL | A | IR1-5 | 0.35 | 0.47 | 0.52303 | 4.0518 | 0.28465 | 2.1192 | 0.14888 | 6410 | Freshwater marshes | KSC-09-NIRL | Schwartz Road Drainage System | 1615.3346 | Kennedy Space Center | Not provided | Schwartz Road Drainage System - missing from model | Closed system that ultimately drains to the northwest before discharging to an impoundment area adjacent to the lagoon. | Impoundment | Completed | 2014 | 1.29 | 271 | A | 1614 | Not provided | Not provided | Not provided | Not provided | N/A | Structural | 2013 | North Indian River Lagoon | Not provided | Not provided | Not Credited | N/A | 178.1681 | 2116.6256
24395 | Natural Lands | North IRL | A | IR1-5 | 0.35 | 0.47 | 0.5058 | 3.7167 | 0.39373 | 1.8799 | 0.19915 | 3200 | Shrub and Brushland | KSC-09-NIRL | Schwartz Road Drainage System | 1615.3346 | Kennedy Space Center | Not provided | Schwartz Road Drainage System - missing from model | Closed system that ultimately drains to the northwest before discharging to an impoundment area adjacent to the lagoon. | Impoundment | Completed | 2014 | 1.29 | 271 | A | 1614 | Not provided | Not provided | Not provided | Not provided | N/A | Structural | 2013 | North Indian River Lagoon | Not provided | Not provided | Not Credited | N/A | 190.001 | 2046.8839
24396 | Natural Lands | North IRL | A | IR1-5 | 0.35 | 0.47 | 0.11091 | 3.7167 | 0.39373 | 0.41222 | 0.043668 | 6181 | Cabbage palm hammock | KSC-09-NIRL | Schwartz Road Drainage System | 1615.3346 | Kennedy Space Center | Not provided | Schwartz Road Drainage System - missing from model | Closed system that ultimately drains to the northwest before discharging to an impoundment area adjacent to the lagoon. | Impoundment | Completed | 2014 | 1.29 | 271 | A | 1614 | Not provided | Not provided | Not provided | Not provided | N/A | Structural | 2013 | North Indian River Lagoon | Not provided | Not provided | Not Credited | N/A | 98.2015 | 448.8323
24397 | Natural Lands | North IRL | A | IR1-5 | 0.35 | 0.47 | 0.0010586 | 3.7167 | 0.39373 | 0.0039343 | 0.00041678 | 6410 | Freshwater marshes | KSC-09-NIRL | Schwartz Road Drainage System | 1615.3346 | Kennedy Space Center | Not provided | Schwartz Road Drainage System - missing from model | Closed system that ultimately drains to the northwest before discharging to an impoundment area adjacent to the lagoon. | Impoundment | Completed | 2014 | 1.29 | 271 | A | 1614 | Not provided | Not provided | Not provided | Not provided | N/A | Structural | 2013 | North Indian River Lagoon | Not provided | Not provided | Not Credited | N/A | 14.0032 | 4.2838
24398 | Natural Lands | North IRL | A | IR1-5 | 0.35 | 0.47 | 0.61776 | 3.9656 | 0.27241 | 2.4498 | 0.16829 | 6170 | Mixed wetland hardwoods | KSC-09-NIRL | Schwartz Road Drainage System | 1615.3346 | Kennedy Space Center | Not provided | Schwartz Road Drainage System - missing from model | Closed system that ultimately drains to the northwest before discharging to an impoundment area adjacent to the lagoon. | Impoundment | Completed | 2014 | 1.29 | 271 | A | 1614 | Not provided | Not provided | Not provided | Not provided | N/A | Structural | 2013 | North Indian River Lagoon | Not provided | Not provided | Not Credited | N/A | 200 | 2500
24399 | Natural Lands | North IRL | A | IR1-5 | 0.35 | 0.47 | 0.61776 | 3.9794 | 0.2727 | 2.4583 | 0.16846 | 6170 | Mixed wetland hardwoods | KSC-09-NIRL | Schwartz Road Drainage System | 1615.3346 | Kennedy Space Center | Not provided | Schwartz Road Drainage System - missing from model | Closed system that ultimately drains to the northwest before discharging to an impoundment area adjacent to the lagoon. | Impoundment | Completed | 2014 | 1.29 | 271 | A | 1614 | Not provided | Not provided | Not provided | Not provided | N/A | Structural | 2013 | North Indian River Lagoon | Not provided | Not provided | Not Credited | N/A | 200 | 2500
24400 | Natural Lands | North IRL | A | IR1-5 | 0.35 | 0.47 | 0.61776 | 4.1143 | 0.28477 | 2.5417 | 0.17592 | 6410 | Freshwater marshes | KSC-09-NIRL | Schwartz Road Drainage System | 1615.3346 | Kennedy Space Center | Not provided | Schwartz Road Drainage System - missing from model | Closed system that ultimately drains to the northwest before discharging to an impoundment area adjacent to the lagoon. | Impoundment | Completed | 2014 | 1.29 | 271 | A | 1614 | Not provided | Not provided | Not provided | Not provided | N/A | Structural | 2013 | North Indian River Lagoon | Not provided | Not provided | Not Credited | N/A | 200 | 2500
24401 | Natural Lands | North IRL | A | IR1-5 | 0.35 | 0.47 | 0.2757 | 4.5222 | 0.58083 | 1.2468 | 0.16014 | 5100 | Streams and waterways | KSC-09-NIRL | Schwartz Road Drainage System | 1615.3346 | Kennedy Space Center | Not provided | Schwartz Road Drainage System - missing from model | Closed system that ultimately drains to the northwest before discharging to an impoundment area adjacent to the lagoon. | Impoundment | Completed | 2014 | 1.29 | 271 | A | 1614 | Not provided | Not provided | Not provided | Not provided | N/A | Structural | 2013 | North Indian River Lagoon | Not provided | Not provided | Not Credited | N/A | 144.2785 | 1115.7159
24402 | Natural Lands | North IRL | A | IR1-5 | 0.35 | 0.47 | 0.0021768 | 4.5222 | 0.58083 | 0.0098439 | 0.0012643 | 6182 | Cabbage palm savannah | KSC-09-NIRL | Schwartz Road Drainage System | 1615.3346 | Kennedy Space Center | Not provided | Schwartz Road Drainage System - missing from model | Closed system that ultimately drains to the northwest before discharging to an impoundment area adjacent to the lagoon. | Impoundment | Completed | 2014 | 1.29 | 271 | A | 1614 | Not provided | Not provided | Not provided | Not provided | N/A | Structural | 2013 | North Indian River Lagoon | Not provided | Not provided | Not Credited | N/A | 49.1652 | 8.8091
24403 | Kennedy Space Center | North IRL | A | IR1-5 | 0.35 | 0.47 | 0.33989 | 4.5222 | 0.58083 | 1.5371 | 0.19742 | 8140 | Roads and Highways | KSC-09-NIRL | Schwartz Road Drainage System | 1615.3346 | Kennedy Space Center | Not provided | Schwartz Road Drainage System - missing from model | Closed system that ultimately drains to the northwest before discharging to an impoundment area adjacent to the lagoon. | Impoundment | Completed | 2014 | 1.29 | 271 | A | 1614 | Not provided | Not provided | Not provided | Not provided | N/A | Structural | 2013 | North Indian River Lagoon | Not provided | Not provided | Not Credited | N/A | 155.0332 | 1375.475
24404 | Natural Lands | North IRL | A | IR1-5 | 0.35 | 0.47 | 0.51641 | 0 | 0 | 0 | 0 | 5300 | Reservoirs | KSC-09-NIRL | Schwartz Road Drainage System | 1615.3346 | Kennedy Space Center | Not provided | Schwartz Road Drainage System - missing from model | Closed system that ultimately drains to the northwest before discharging to an impoundment area adjacent to the lagoon. | Impoundment | Completed | 2014 | 1.29 | 271 | A | 1614 | Not provided | Not provided | Not provided | Not provided | N/A | Structural | 2013 | North Indian River Lagoon | Not provided | Not provided | Not Credited | N/A | 185.1526 | 2089.8226
24405 | Kennedy Space Center | North IRL | A | IR1-5 | 0.35 | 0.47 | 0.10136 | 0 | 0 | 0 | 0 | 7410 | Rural land in transition without positive indicators of intended activity | KSC-09-NIRL | Schwartz Road Drainage System | 1615.3346 | Kennedy Space Center | Not provided | Schwartz Road Drainage System - missing from model | Closed system that ultimately drains to the northwest before discharging to an impoundment area adjacent to the lagoon. | Impoundment | Completed | 2014 | 1.29 | 271 | A | 1614 | Not provided | Not provided | Not provided | Not provided | N/A | Structural | 2013 | North Indian River Lagoon | Not provided | Not provided | Not Credited | N/A | 117.9668 | 410.1774
24406 | Natural Lands | North IRL | A | IR1-5 | 0.35 | 0.47 | 0.1161 | 4.3984 | 0.54736 | 0.51067 | 0.063551 | 5100 | Streams and waterways | KSC-09-NIRL | Schwartz Road Drainage System | 1615.3346 | Kennedy Space Center | Not provided | Schwartz Road Drainage System - missing from model | Closed system that ultimately drains to the northwest before discharging to an impoundment area adjacent to the lagoon. | Impoundment | Completed | 2014 | 1.29 | 271 | A | 1614 | Not provided | Not provided | Not provided | Not provided | N/A | Structural | 2013 | North Indian River Lagoon | Not provided | Not provided | Not Credited | N/A | 118.8148 | 469.8595
24407 | Kennedy Space Center | North IRL | A | IR1-5 | 0.35 | 0.47 | 0.12141 | 4.3984 | 0.54736 | 0.534 | 0.066453 | 8140 | Roads and Highways | KSC-09-NIRL | Schwartz Road Drainage System | 1615.3346 | Kennedy Space Center | Not provided | Schwartz Road Drainage System - missing from model | Closed system that ultimately drains to the northwest before discharging to an impoundment area adjacent to the lagoon. | Impoundment | Completed | 2014 | 1.29 | 271 | A | 1614 | Not provided | Not provided | Not provided | Not provided | N/A | Structural | 2013 | North Indian River Lagoon | Not provided | Not provided | Not Credited | N/A | 119.7022 | 491.3195
24408 | Natural Lands | North IRL | A | IR1-5 | 0.35 | 0.47 | 0.61282 | 4.0567 | 0.28118 | 2.4861 | 0.17231 | 6170 | Mixed wetland hardwoods | KSC-09-NIRL | Schwartz Road Drainage System | 1615.3346 | Kennedy Space Center | Not provided | Schwartz Road Drainage System - missing from model | Closed system that ultimately drains to the northwest before discharging to an impoundment area adjacent to the lagoon. | Impoundment | Completed | 2014 | 1.29 | 271 | A | 1614 | Not provided | Not provided | Not provided | Not provided | N/A | Structural | 2013 | North Indian River Lagoon | Not provided | Not provided | Not Credited | N/A | 196.9412 | 2479.9982
24409 | Natural Lands | North IRL | A | IR1-5 | 0.35 | 0.47 | 0.0049425 | 4.0567 | 0.28118 | 0.020051 | 0.0013897 | 6410 | Freshwater marshes | KSC-09-NIRL | Schwartz Road Drainage System | 1615.3346 | Kennedy Space Center | Not provided | Schwartz Road Drainage System - missing from model | Closed system that ultimately drains to the northwest before discharging to an impoundment area adjacent to the lagoon. | Impoundment | Completed | 2014 | 1.29 | 271 | A | 1614 | Not provided | Not provided | Not provided | Not provided | N/A | Structural | 2013 | North Indian River Lagoon | Not provided | Not provided | Not Credited | N/A | 26.1567 | 20.0018
24410 | Natural Lands | North IRL | A | IR1-5 | 0.35 | 0.47 | 0.61776 | 3.7142 | 0.43541 | 2.2945 | 0.26898 | 3200 | Shrub and Brushland | KSC-09-NIRL | Schwartz Road Drainage System | 1615.3346 | Kennedy Space Center | Not provided | Schwartz Road Drainage System - missing from model | Closed system that ultimately drains to the northwest before discharging to an impoundment area adjacent to the lagoon. | Impoundment | Completed | 2014 | 1.29 | 271 | A | 1614 | Not provided | Not provided | Not provided | Not provided | N/A | Structural | 2013 | North Indian River Lagoon | Not provided | Not provided | Not Credited | N/A | 200 | 2500
24411 | Natural Lands | North IRL | A | IR1-5 | 0.35 | 0.47 | 0.61776 | 3.9734 | 0.27052 | 2.4546 | 0.16712 | 6410 | Freshwater marshes | KSC-09-NIRL | Schwartz Road Drainage System | 1615.3346 | Kennedy Space Center | Not provided | Schwartz Road Drainage System - missing from model | Closed system that ultimately drains to the northwest before discharging to an impoundment area adjacent to the lagoon. | Impoundment | Completed | 2014 | 1.29 | 271 | A | 1614 | Not provided | Not provided | Not provided | Not provided | N/A | Structural | 2013 | North Indian River Lagoon | Not provided | Not provided | Not Credited | N/A | 200 | 2500
24412 | Natural Lands | North IRL | A | IR1-5 | 0.35 | 0.47 | 0.16404 | 4.4553 | 0.57186 | 0.73085 | 0.093809 | 3100 | Herbaceous Dry Prairie | KSC-09-NIRL | Schwartz Road Drainage System | 1615.3346 | Kennedy Space Center | Not provided | Schwartz Road Drainage System - missing from model | Closed system that ultimately drains to the northwest before discharging to an impoundment area adjacent to the lagoon. | Impoundment | Completed | 2014 | 1.29 | 271 | A | 1614 | Not provided | Not provided | Not provided | Not provided | N/A | Structural | 2013 | North Indian River Lagoon | Not provided | Not provided | Not Credited | N/A | 114.4046 | 663.8492
24413 | Natural Lands | North IRL | A | IR1-5 | 0.35 | 0.47 | 0.033895 | 4.4553 | 0.57186 | 0.15101 | 0.019384 | 3200 | Shrub and Brushland | KSC-09-NIRL | Schwartz Road Drainage System | 1615.3346 | Kennedy Space Center | Not provided | Schwartz Road Drainage System - missing from model | Closed system that ultimately drains to the northwest before discharging to an impoundment area adjacent to the lagoon. | Impoundment | Completed | 2014 | 1.29 | 271 | A | 1614 | Not provided | Not provided | Not provided | Not provided | N/A | Structural | 2013 | North Indian River Lagoon | Not provided | Not provided | Not Credited | N/A | 49.8744 | 137.1694
24414 | Natural Lands | North IRL | A | IR1-5 | 0.35 | 0.47 | 0.012246 | 4.4553 | 0.57186 | 0.054561 | 0.0070032 | 5100 | Streams and waterways | KSC-09-NIRL | Schwartz Road Drainage System | 1615.3346 | Kennedy Space Center | Not provided | Schwartz Road Drainage System - missing from model | Closed system that ultimately drains to the northwest before discharging to an impoundment area adjacent to the lagoon. | Impoundment | Completed | 2014 | 1.29 | 271 | A | 1614 | Not provided | Not provided | Not provided | Not provided | N/A | Structural | 2013 | North Indian River Lagoon | Not provided | Not provided | Not Credited | N/A | 28.7655 | 49.5592
24415 | Kennedy Space Center | North IRL | A | IR1-5 | 0.35 | 0.47 | 0.17367 | 4.4553 | 0.57186 | 0.77373 | 0.099314 | 8140 | Roads and Highways | KSC-09-NIRL | Schwartz Road Drainage System | 1615.3346 | Kennedy Space Center | Not provided | Schwartz Road Drainage System - missing from model | Closed system that ultimately drains to the northwest before discharging to an impoundment area adjacent to the lagoon. | Impoundment | Completed | 2014 | 1.29 | 271 | A | 1614 | Not provided | Not provided | Not provided | Not provided | N/A | Structural | 2013 | North Indian River Lagoon | Not provided | Not provided | Not Credited | N/A | 129.6688 | 702.8047
24416 | Natural Lands | North IRL | A | IR1-5 | 0.35 | 0.47 | 0.18614 | 3.4336 | 0.25663 | 0.63914 | 0.04777 | 3200 | Shrub and Brushland | KSC-09-NIRL | Schwartz Road Drainage System | 1615.3346 | Kennedy Space Center | Not provided | Schwartz Road Drainage System - missing from model | Closed system that ultimately drains to the northwest before discharging to an impoundment area adjacent to the lagoon. | Impoundment | Completed | 2014 | 1.29 | 271 | A | 1614 | Not provided | Not provided | Not provided | Not provided | N/A | Structural | 2013 | North Indian River Lagoon | Not provided | Not provided | Not Credited | N/A | 133.0899 | 753.2903
24417 | Natural Lands | North IRL | A | IR1-5 | 0.35 | 0.47 | 0.43162 | 3.4336 | 0.25663 | 1.482 | 0.11077 | 6410 | Freshwater marshes | KSC-09-NIRL | Schwartz Road Drainage System | 1615.3346 | Kennedy Space Center | Not provided | Schwartz Road Drainage System - missing from model | Closed system that ultimately drains to the northwest before discharging to an impoundment area adjacent to the lagoon. | Impoundment | Completed | 2014 | 1.29 | 271 | A | 1614 | Not provided | Not provided | Not provided | Not provided | N/A | Structural | 2013 | North Indian River Lagoon | Not provided | Not provided | Not Credited | N/A | 177.9655 | 1746.7097
24418 | Natural Lands | North IRL | A | IR1-5 | 0.35 | 0.47 | 0.60025 | 4.1301 | 0.29195 | 2.479 | 0.17524 | 6170 | Mixed wetland hardwoods | KSC-09-NIRL | Schwartz Road Drainage System | 1615.3346 | Kennedy Space Center | Not provided | Schwartz Road Drainage System - missing from model | Closed system that ultimately drains to the northwest before discharging to an impoundment area adjacent to the lagoon. | Impoundment | Completed | 2014 | 1.29 | 271 | A | 1614 | Not provided | Not provided | Not provided | Not provided | N/A | Structural | 2013 | North Indian River Lagoon | Not provided | Not provided | Not Credited | N/A | 193.787 | 2429.1111
24419 | Natural Lands | North IRL | A | IR1-5 | 0.35 | 0.47 | 0.017517 | 4.1301 | 0.29195 | 0.072346 | 0.0051141 | 6410 | Freshwater marshes | KSC-09-NIRL | Schwartz Road Drainage System | 1615.3346 | Kennedy Space Center | Not provided | Schwartz Road Drainage System - missing from model | Closed system that ultimately drains to the northwest before discharging to an impoundment area adjacent to the lagoon. | Impoundment | Completed | 2014 | 1.29 | 271 | A | 1614 | Not provided | Not provided | Not provided | Not provided | N/A | Structural | 2013 | North Indian River Lagoon | Not provided | Not provided | Not Credited | N/A | 37.9161 | 70.8889
24420 | Natural Lands | North IRL | A | IR1-5 | 0.35 | 0.47 | 0.017743 | 4.7179 | 0.34748 | 0.083709 | 0.0061653 | 3200 | Shrub and Brushland | KSC-09-NIRL | Schwartz Road Drainage System | 1615.3346 | Kennedy Space Center | Not provided | Schwartz Road Drainage System - missing from model | Closed system that ultimately drains to the northwest before discharging to an impoundment area adjacent to the lagoon. | Impoundment | Completed | 2014 | 1.29 | 271 | A | 1614 | Not provided | Not provided | Not provided | Not provided | N/A | Structural | 2013 | North Indian River Lagoon | Not provided | Not provided | Not Credited | N/A | 68.6704 | 71.8032
24421 | Natural Lands | North IRL | A | IR1-5 | 0.35 | 0.47 | 0.60002 | 4.7179 | 0.34748 | 2.8308 | 0.20849 | 6181 | Cabbage palm hammock | KSC-09-NIRL | Schwartz Road Drainage System | 1615.3346 | Kennedy Space Center | Not provided | Schwartz Road Drainage System - missing from model | Closed system that ultimately drains to the northwest before discharging to an impoundment area adjacent to the lagoon. | Impoundment | Completed | 2014 | 1.29 | 271 | A | 1614 | Not provided | Not provided | Not provided | Not provided | N/A | Structural | 2013 | North Indian River Lagoon | Not provided | Not provided | Not Credited | N/A | 191.3081 | 2428.1968
24422 | Agricultural Lands | North IRL | A | IR1-5 | 0.35 | 0.47 | 0.094323 | 3.8241 | 0.28502 | 0.3607 | 0.026884 | 3300 | Mixed Rangeland | KSC-09-NIRL | Schwartz Road Drainage System | 1615.3346 | Kennedy Space Center | Not provided | Schwartz Road Drainage System - missing from model | Closed system that ultimately drains to the northwest before discharging to an impoundment area adjacent to the lagoon. | Impoundment | Completed | 2014 | 1.29 | 271 | A | 1614 | Not provided | Not provided | Not provided | Not provided | N/A | Structural | 2013 | North Indian River Lagoon | Not provided | Not provided | Not Credited | N/A | 115.3127 | 381.7127
24423 | Natural Lands | North IRL | A | IR1-5 | 0.35 | 0.47 | 0.52344 | 3.8241 | 0.28502 | 2.0017 | 0.14919 | 6410 | Freshwater marshes | KSC-09-NIRL | Schwartz Road Drainage System | 1615.3346 | Kennedy Space Center | Not provided | Schwartz Road Drainage System - missing from model | Closed system that ultimately drains to the northwest before discharging to an impoundment area adjacent to the lagoon. | Impoundment | Completed | 2014 | 1.29 | 271 | A | 1614 | Not provided | Not provided | Not provided | Not provided | N/A | Structural | 2013 | North Indian River Lagoon | Not provided | Not provided | Not Credited | N/A | 184.7757 | 2118.2873
24424 | Natural Lands | North IRL | A | IR1-5 | 0.35 | 0.47 | 0.61776 | 2.7825 | 0.30426 | 1.7189 | 0.18796 | 3200 | Shrub and Brushland | KSC-09-NIRL | Schwartz Road Drainage System | 1615.3346 | Kennedy Space Center | Not provided | Schwartz Road Drainage System - missing from model | Closed system that ultimately drains to the northwest before discharging to an impoundment area adjacent to the lagoon. | Impoundment | Completed | 2014 | 1.29 | 271 | A | 1614 | Not provided | Not provided | Not provided | Not provided | N/A | Structural | 2013 | North Indian River Lagoon | Not provided | Not provided | Not Credited | N/A | 200 | 2500
24425 | Natural Lands | North IRL | A | IR1-5 | 0.35 | 0.47 | 0.47115 | 3.856 | 0.25651 | 1.8167 | 0.12086 | 6170 | Mixed wetland hardwoods | KSC-09-NIRL | Schwartz Road Drainage System | 1615.3346 | Kennedy Space Center | Not provided | Schwartz Road Drainage System - missing from model | Closed system that ultimately drains to the northwest before discharging to an impoundment area adjacent to the lagoon. | Impoundment | Completed | 2014 | 1.29 | 271 | A | 1614 | Not provided | Not provided | Not provided | Not provided | N/A | Structural | 2013 | North Indian River Lagoon | Not provided | Not provided | Not Credited | N/A | 240.3646 | 1906.6731
24426 | Natural Lands | North IRL | A | IR1-5 | 0.35 | 0.47 | 0.14661 | 3.856 | 0.25651 | 0.56534 | 0.037608 | 6410 | Freshwater marshes | KSC-09-NIRL | Schwartz Road Drainage System | 1615.3346 | Kennedy Space Center | Not provided | Schwartz Road Drainage System - missing from model | Closed system that ultimately drains to the northwest before discharging to an impoundment area adjacent to the lagoon. | Impoundment | Completed | 2014 | 1.29 | 271 | A | 1614 | Not provided | Not provided | Not provided | Not provided | N/A | Structural | 2013 | North Indian River Lagoon | Not provided | Not provided | Not Credited | N/A | 104.1647 | 593.3269
24427 | Natural Lands | North IRL | A | IR1-5 | 0.35 | 0.47 | 0.57965 | 4.3626 | 0.51042 | 2.5288 | 0.29587 | 3200 | Shrub and Brushland | KSC-09-NIRL | Schwartz Road Drainage System | 1615.3346 | Kennedy Space Center | Not provided | Schwartz Road Drainage System - missing from model | Closed system that ultimately drains to the northwest before discharging to an impoundment area adjacent to the lagoon. | Impoundment | Completed | 2014 | 1.29 | 271 | A | 1614 | Not provided | Not provided | Not provided | Not provided | N/A | Structural | 2013 | North Indian River Lagoon | Not provided | Not provided | Not Credited | N/A | 193.5933 | 2345.7716
24428 | Natural Lands | North IRL | A | IR1-5 | 0.35 | 0.47 | 0.038111 | 4.3626 | 0.51042 | 0.16626 | 0.019452 | 6181 | Cabbage palm hammock | KSC-09-NIRL | Schwartz Road Drainage System | 1615.3346 | Kennedy Space Center | Not provided | Schwartz Road Drainage System - missing from model | Closed system that ultimately drains to the northwest before discharging to an impoundment area adjacent to the lagoon. | Impoundment | Completed | 2014 | 1.29 | 271 | A | 1614 | Not provided | Not provided | Not provided | Not provided | N/A | Structural | 2013 | North Indian River Lagoon | Not provided | Not provided | Not Credited | N/A | 67.5761 | 154.2284
24429 | Natural Lands | North IRL | A | IR1-5 | 0.35 | 0.47 | 0.61776 | 4.435 | 0.33389 | 2.7398 | 0.20627 | 6170 | Mixed wetland hardwoods | KSC-09-NIRL | Schwartz Road Drainage System | 1615.3346 | Kennedy Space Center | Not provided | Schwartz Road Drainage System - missing from model | Closed system that ultimately drains to the northwest before discharging to an impoundment area adjacent to the lagoon. | Impoundment | Completed | 2014 | 1.29 | 271 | A | 1614 | Not provided | Not provided | Not provided | Not provided | N/A | Structural | 2013 | North Indian River Lagoon | Not provided | Not provided | Not Credited | N/A | 200 | 2500
24430 | Agricultural Lands | North IRL | A | IR1-5 | 0.35 | 0.47 | 0.10342 | 0 | 0 | 0 | 0 | 3300 | Mixed Rangeland | KSC-09-NIRL | Schwartz Road Drainage System | 1615.3346 | Kennedy Space Center | Not provided | Schwartz Road Drainage System - missing from model | Closed system that ultimately drains to the northwest before discharging to an impoundment area adjacent to the lagoon. | Impoundment | Completed | 2014 | 1.29 | 271 | A | 1614 | Not provided | Not provided | Not provided | Not provided | N/A | Structural | 2013 | North Indian River Lagoon | Not provided | Not provided | Not Credited | N/A | 117.3649 | 418.5195
24431 | Natural Lands | North IRL | A | IR1-5 | 0.35 | 0.47 | 0.30716 | 0 | 0 | 0 | 0 | 5300 | Reservoirs | KSC-09-NIRL | Schwartz Road Drainage System | 1615.3346 | Kennedy Space Center | Not provided | Schwartz Road Drainage System - missing from model | Closed system that ultimately drains to the northwest before discharging to an impoundment area adjacent to the lagoon. | Impoundment | Completed | 2014 | 1.29 | 271 | A | 1614 | Not provided | Not provided | Not provided | Not provided | N/A | Structural | 2013 | North Indian River Lagoon | Not provided | Not provided | Not Credited | N/A | 149.1401 | 1243.0489
24432 | Agricultural Lands | North IRL | A | IR1-5 | 0.35 | 0.47 | 0.11592 | 0 | 0 | 0 | 0 | 3300 | Mixed Rangeland | KSC-09-NIRL | Schwartz Road Drainage System | 1615.3346 | Kennedy Space Center | Not provided | Schwartz Road Drainage System - missing from model | Closed system that ultimately drains to the northwest before discharging to an impoundment area adjacent to the lagoon. | Impoundment | Completed | 2014 | 1.29 | 271 | A | 1614 | Not provided | Not provided | Not provided | Not provided | N/A | Structural | 2013 | North Indian River Lagoon | Not provided | Not provided | Not Credited | N/A | 118.772 | 469.1306
24433 | Natural Lands | North IRL | A | IR1-5 | 0.35 | 0.47 | 0.3031 | 0 | 0 | 0 | 0 | 5300 | Reservoirs | KSC-09-NIRL | Schwartz Road Drainage System | 1615.3346 | Kennedy Space Center | Not provided | Schwartz Road Drainage System - missing from model | Closed system that ultimately drains to the northwest before discharging to an impoundment area adjacent to the lagoon. | Impoundment | Completed | 2014 | 1.29 | 271 | A | 1614 | Not provided | Not provided | Not provided | Not provided | N/A | Structural | 2013 | North Indian River Lagoon | Not provided | Not provided | Not Credited | N/A | 149.0655 | 1226.586
24434 | Natural Lands | North IRL | A | IR1-5 | 0.35 | 0.47 | 0.049881 | 3.7983 | 0.26425 | 0.18946 | 0.013181 | 3200 | Shrub and Brushland | KSC-09-NIRL | Schwartz Road Drainage System | 1615.3346 | Kennedy Space Center | Not provided | Schwartz Road Drainage System - missing from model | Closed system that ultimately drains to the northwest before discharging to an impoundment area adjacent to the lagoon. | Impoundment | Completed | 2014 | 1.29 | 271 | A | 1614 | Not provided | Not provided | Not provided | Not provided | N/A | Structural | 2013 | North Indian River Lagoon | Not provided | Not provided | Not Credited | N/A | 101.8226 | 201.8598
24435 | Natural Lands | North IRL | A | IR1-5 | 0.35 | 0.47 | 0.56788 | 3.7983 | 0.26425 | 2.157 | 0.15006 | 6170 | Mixed wetland hardwoods | KSC-09-NIRL | Schwartz Road Drainage System | 1615.3346 | Kennedy Space Center | Not provided | Schwartz Road Drainage System - missing from model | Closed system that ultimately drains to the northwest before discharging to an impoundment area adjacent to the lagoon. | Impoundment | Completed | 2014 | 1.29 | 271 | A | 1614 | Not provided | Not provided | Not provided | Not provided | N/A | Structural | 2013 | North Indian River Lagoon | Not provided | Not provided | Not Credited | N/A | 186.4775 | 2298.1402
24436 | Natural Lands | North IRL | A | IR1-5 | 0.35 | 0.47 | 0.34476 | 1.4532 | 0.07478 | 0.50101 | 0.025781 | 3100 | Herbaceous Dry Prairie | KSC-09-NIRL | Schwartz Road Drainage System | 1615.3346 | Kennedy Space Center | Not provided | Schwartz Road Drainage System - missing from model | Closed system that ultimately drains to the northwest before discharging to an impoundment area adjacent to the lagoon. | Impoundment | Completed | 2014 | 1.29 | 271 | A | 1614 | Not provided | Not provided | Not provided | Not provided | N/A | Structural | 2013 | North Indian River Lagoon | Not provided | Not provided | Not Credited | N/A | 160.1646 | 1395.1789
24437 | Natural Lands | North IRL | A | IR1-5 | 0.35 | 0.47 | 0.17212 | 1.4532 | 0.07478 | 0.25013 | 0.012871 | 3200 | Shrub and Brushland | KSC-09-NIRL | Schwartz Road Drainage System | 1615.3346 | Kennedy Space Center | Not provided | Schwartz Road Drainage System - missing from model | Closed system that ultimately drains to the northwest before discharging to an impoundment area adjacent to the lagoon. | Impoundment | Completed | 2014 | 1.29 | 271 | A | 1614 | Not provided | Not provided | Not provided | Not provided | N/A | Structural | 2013 | North Indian River Lagoon | Not provided | Not provided | Not Credited | N/A | 186.5589 | 696.5499
24438 | Natural Lands | North IRL | A | IR1-5 | 0.35 | 0.47 | 0.10089 | 1.4532 | 0.07478 | 0.14661 | 0.0075443 | 5300 | Reservoirs | KSC-09-NIRL | Schwartz Road Drainage System | 1615.3346 | Kennedy Space Center | Not provided | Schwartz Road Drainage System - missing from model | Closed system that ultimately drains to the northwest before discharging to an impoundment area adjacent to the lagoon. | Impoundment | Completed | 2014 | 1.29 | 271 | A | 1614 | Not provided | Not provided | Not provided | Not provided | N/A | Structural | 2013 | North Indian River Lagoon | Not provided | Not provided | Not Credited | N/A | 99.2268 | 408.2711
24439 | Natural Lands | North IRL | A | IR1-5 | 0.35 | 0.47 | 0.057123 | 3.4483 | 0.2272 | 0.19697 | 0.012978 | 5100 | Streams and waterways | KSC-09-NIRL | Schwartz Road Drainage System | 1615.3346 | Kennedy Space Center | Not provided | Schwartz Road Drainage System - missing from model | Closed system that ultimately drains to the northwest before discharging to an impoundment area adjacent to the lagoon. | Impoundment | Completed | 2014 | 1.29 | 271 | A | 1614 | Not provided | Not provided | Not provided | Not provided | N/A | Structural | 2013 | North Indian River Lagoon | Not provided | Not provided | Not Credited | N/A | 109.1456 | 231.167
24440 | Natural Lands | North IRL | A | IR1-5 | 0.35 | 0.47 | 0.52219 | 3.4483 | 0.2272 | 1.8006 | 0.11864 | 6170 | Mixed wetland hardwoods | KSC-09-NIRL | Schwartz Road Drainage System | 1615.3346 | Kennedy Space Center | Not provided | Schwartz Road Drainage System - missing from model | Closed system that ultimately drains to the northwest before discharging to an impoundment area adjacent to the lagoon. | Impoundment | Completed | 2014 | 1.29 | 271 | A | 1614 | Not provided | Not provided | Not provided | Not provided | N/A | Structural | 2013 | North Indian River Lagoon | Not provided | Not provided | Not Credited | N/A | 186.2295 | 2113.2115
24441 | Natural Lands | North IRL | A | IR1-5 | 0.35 | 0.47 | 0.038455 | 3.4483 | 0.2272 | 0.1326 | 0.0087368 | 6430 | Wet prairies | KSC-09-NIRL | Schwartz Road Drainage System | 1615.3346 | Kennedy Space Center | Not provided | Schwartz Road Drainage System - missing from model | Closed system that ultimately drains to the northwest before discharging to an impoundment area adjacent to the lagoon. | Impoundment | Completed | 2014 | 1.29 | 271 | A | 1614 | Not provided | Not provided | Not provided | Not provided | N/A | Structural | 2013 | North Indian River Lagoon | Not provided | Not provided | Not Credited | N/A | 51.2285 | 155.6215
24442 | Kennedy Space Center | North IRL | A | IR1-5 | 0.35 | 0.47 | 0.0081348 | 3.1058 | 0.19179 | 0.025265 | 0.0015602 | 1750 | Governmental | KSC-09-NIRL | Schwartz Road Drainage System | 1615.3346 | Kennedy Space Center | Not provided | Schwartz Road Drainage System - missing from model | Closed system that ultimately drains to the northwest before discharging to an impoundment area adjacent to the lagoon. | Impoundment | Completed | 2014 | 1.29 | 271 | A | 1614 | Not provided | Not provided | Not provided | Not provided | N/A | Structural | 2013 | North Indian River Lagoon | Not provided | Not provided | Not Credited | N/A | 23.3528 | 32.9202
24443 | Natural Lands | North IRL | A | IR1-5 | 0.35 | 0.47 | 0.082714 | 3.1058 | 0.19179 | 0.25689 | 0.015864 | 5300 | Reservoirs | KSC-09-NIRL | Schwartz Road Drainage System | 1615.3346 | Kennedy Space Center | Not provided | Schwartz Road Drainage System - missing from model | Closed system that ultimately drains to the northwest before discharging to an impoundment area adjacent to the lagoon. | Impoundment | Completed | 2014 | 1.29 | 271 | A | 1614 | Not provided | Not provided | Not provided | Not provided | N/A | Structural | 2013 | North Indian River Lagoon | Not provided | Not provided | Not Credited | N/A | 76.0519 | 334.7322
24444 | Natural Lands | North IRL | A | IR1-5 | 0.35 | 0.47 | 0.52691 | 3.1058 | 0.19179 | 1.6365 | 0.10106 | 6170 | Mixed wetland hardwoods | KSC-09-NIRL | Schwartz Road Drainage System | 1615.3346 | Kennedy Space Center | Not provided | Schwartz Road Drainage System - missing from model | Closed system that ultimately drains to the northwest before discharging to an impoundment area adjacent to the lagoon. | Impoundment | Completed | 2014 | 1.29 | 271 | A | 1614 | Not provided | Not provided | Not provided | Not provided | N/A | Structural | 2013 | North Indian River Lagoon | Not provided | Not provided | Not Credited | N/A | 194.065 | 2132.3475
24445 | Natural Lands | North IRL | A | IR1-5 | 0.35 | 0.47 | 0.42993 | 2.9389 | 0.26497 | 1.2635 | 0.11392 | 3200 | Shrub and Brushland | KSC-09-NIRL | Schwartz Road Drainage System | 1615.3346 | Kennedy Space Center | Not provided | Schwartz Road Drainage System - missing from model | Closed system that ultimately drains to the northwest before discharging to an impoundment area adjacent to the lagoon. | Impoundment | Completed | 2014 | 1.29 | 271 | A | 1614 | Not provided | Not provided | Not provided | Not provided | N/A | Structural | 2013 | North Indian River Lagoon | Not provided | Not provided | Not Credited | N/A | 178.6932 | 1739.8505
24446 | Natural Lands | North IRL | A | IR1-5 | 0.35 | 0.47 | 0.18784 | 2.9389 | 0.26497 | 0.55203 | 0.049772 | 6410 | Freshwater marshes | KSC-09-NIRL | Schwartz Road Drainage System | 1615.3346 | Kennedy Space Center | Not provided | Schwartz Road Drainage System - missing from model | Closed system that ultimately drains to the northwest before discharging to an impoundment area adjacent to the lagoon. | Impoundment | Completed | 2014 | 1.29 | 271 | A | 1614 | Not provided | Not provided | Not provided | Not provided | N/A | Structural | 2013 | North Indian River Lagoon | Not provided | Not provided | Not Credited | N/A | 131.5703 | 760.1495
24447 | Natural Lands | North IRL | A | IR1-5 | 0.35 | 0.47 | 0.38618 | 2.4657 | 0.19581 | 0.9522 | 0.075617 | 4340 | Hardwood Conifer Mixed | KSC-09-NIRL | Schwartz Road Drainage System | 1615.3346 | Kennedy Space Center | Not provided | Schwartz Road Drainage System - missing from model | Closed system that ultimately drains to the northwest before discharging to an impoundment area adjacent to the lagoon. | Impoundment | Completed | 2014 | 1.29 | 271 | A | 1614 | Not provided | Not provided | Not provided | Not provided | N/A | Structural | 2013 | North Indian River Lagoon | Not provided | Not provided | Not Credited | N/A | 162.5295 | 1562.8137
24448 | Natural Lands | North IRL | A | IR1-5 | 0.35 | 0.47 | 0.10471 | 3.9698 | 0.27002 | 0.41567 | 0.028273 | 6170 | Mixed wetland hardwoods | KSC-09-NIRL | Schwartz Road Drainage System | 1615.3346 | Kennedy Space Center | Not provided | Schwartz Road Drainage System - missing from model | Closed system that ultimately drains to the northwest before discharging to an impoundment area adjacent to the lagoon. | Impoundment | Completed | 2014 | 1.29 | 271 | A | 1614 | Not provided | Not provided | Not provided | Not provided | N/A | Structural | 2013 | North Indian River Lagoon | Not provided | Not provided | Not Credited | N/A | 94.2062 | 423.7351
24449 | Natural Lands | North IRL | A | IR1-5 | 0.35 | 0.47 | 0.51306 | 3.9698 | 0.27002 | 2.0367 | 0.13854 | 6410 | Freshwater marshes | KSC-09-NIRL | Schwartz Road Drainage System | 1615.3346 | Kennedy Space Center | Not provided | Schwartz Road Drainage System - missing from model | Closed system that ultimately drains to the northwest before discharging to an impoundment area adjacent to the lagoon. | Impoundment | Completed | 2014 | 1.29 | 271 | A | 1614 | Not provided | Not provided | Not provided | Not provided | N/A | Structural | 2013 | North Indian River Lagoon | Not provided | Not provided | Not Credited | N/A | 250.5094 | 2076.2649
24450 | Natural Lands | North IRL | A | IR1-5 | 0.35 | 0.47 | 0.61776 | 4.7043 | 0.37532 | 2.9062 | 0.23186 | 6410 | Freshwater marshes | KSC-09-NIRL | Schwartz Road Drainage System | 1615.3346 | Kennedy Space Center | Not provided | Schwartz Road Drainage System - missing from model | Closed system that ultimately drains to the northwest before discharging to an impoundment area adjacent to the lagoon. | Impoundment | Completed | 2014 | 1.29 | 271 | A | 1614 | Not provided | Not provided | Not provided | Not provided | N/A | Structural | 2013 | North Indian River Lagoon | Not provided | Not provided | Not Credited | N/A | 200 | 2500
24451 | Natural Lands | North IRL | A | IR1-5 | 0.35 | 0.47 | 0.10063 | 3.9278 | 0.26973 | 0.39524 | 0.027142 | 3200 | Shrub and Brushland | KSC-09-NIRL | Schwartz Road Drainage System | 1615.3346 | Kennedy Space Center | Not provided | Schwartz Road Drainage System - missing from model | Closed system that ultimately drains to the northwest before discharging to an impoundment area adjacent to the lagoon. | Impoundment | Completed | 2014 | 1.29 | 271 | A | 1614 | Not provided | Not provided | Not provided | Not provided | N/A | Structural | 2013 | North Indian River Lagoon | Not provided | Not provided | Not Credited | N/A | 127.5973 | 407.2217
24452 | Natural Lands | North IRL | A | IR1-5 | 0.35 | 0.47 | 0.51714 | 3.9278 | 0.26973 | 2.0312 | 0.13949 | 6181 | Cabbage palm hammock | KSC-09-NIRL | Schwartz Road Drainage System | 1615.3346 | Kennedy Space Center | Not provided | Schwartz Road Drainage System - missing from model | Closed system that ultimately drains to the northwest before discharging to an impoundment area adjacent to the lagoon. | Impoundment | Completed | 2014 | 1.29 | 271 | A | 1614 | Not provided | Not provided | Not provided | Not provided | N/A | Structural | 2013 | North Indian River Lagoon | Not provided | Not provided | Not Credited | N/A | 184.6748 | 2092.7783
24453 | Natural Lands | North IRL | A | IR1-5 | 0.35 | 0.47 | 0.61776 | 2.8556 | 0.31371 | 1.7641 | 0.1938 | 3200 | Shrub and Brushland | KSC-09-NIRL | Schwartz Road Drainage System | 1615.3346 | Kennedy Space Center | Not provided | Schwartz Road Drainage System - missing from model | Closed system that ultimately drains to the northwest before discharging to an impoundment area adjacent to the lagoon. | Impoundment | Completed | 2014 | 1.29 | 271 | A | 1614 | Not provided | Not provided | Not provided | Not provided | N/A | Structural | 2013 | North Indian River Lagoon | Not provided | Not provided | Not Credited | N/A | 200 | 2500
24454 | Kennedy Space Center | North IRL | A | IR1-5 | 0.35 | 0.47 | 0.61776 | 8.6487 | 1.1406 | 5.3428 | 0.70463 | 1750 | Governmental | KSC-09-NIRL | Schwartz Road Drainage System | 1615.3346 | Kennedy Space Center | Not provided | Schwartz Road Drainage System - missing from model | Closed system that ultimately drains to the northwest before discharging to an impoundment area adjacent to the lagoon. | Impoundment | Completed | 2014 | 1.29 | 271 | A | 1614 | Not provided | Not provided | Not provided | Not provided | N/A | Structural | 2013 | North Indian River Lagoon | Not provided | Not provided | Not Credited | N/A | 200 | 2500
24455 | Natural Lands | North IRL | A | IR1-5 | 0.35 | 0.47 | 0.60573 | 4.0696 | 0.2877 | 2.4651 | 0.17427 | 6170 | Mixed wetland hardwoods | KSC-09-NIRL | Schwartz Road Drainage System | 1615.3346 | Kennedy Space Center | Not provided | Schwartz Road Drainage System - missing from model | Closed system that ultimately drains to the northwest before discharging to an impoundment area adjacent to the lagoon. | Impoundment | Completed | 2014 | 1.29 | 271 | A | 1614 | Not provided | Not provided | Not provided | Not provided | N/A | Structural | 2013 | North Indian River Lagoon | Not provided | Not provided | Not Credited | N/A | 194.9191 | 2451.2837
24456 | Natural Lands | North IRL | A | IR1-5 | 0.35 | 0.47 | 0.012038 | 4.0696 | 0.2877 | 0.048991 | 0.0034633 | 6410 | Freshwater marshes | KSC-09-NIRL | Schwartz Road Drainage System | 1615.3346 | Kennedy Space Center | Not provided | Schwartz Road Drainage System - missing from model | Closed system that ultimately drains to the northwest before discharging to an impoundment area adjacent to the lagoon. | Impoundment | Completed | 2014 | 1.29 | 271 | A | 1614 | Not provided | Not provided | Not provided | Not provided | N/A | Structural | 2013 | North Indian River Lagoon | Not provided | Not provided | Not Credited | N/A | 31.4154 | 48.7163
24457 | Natural Lands | North IRL | A | IR1-5 | 0.35 | 0.47 | 0.13622 | 4.2538 | 0.35621 | 0.57947 | 0.048525 | 3200 | Shrub and Brushland | KSC-09-NIRL | Schwartz Road Drainage System | 1615.3346 | Kennedy Space Center | Not provided | Schwartz Road Drainage System - missing from model | Closed system that ultimately drains to the northwest before discharging to an impoundment area adjacent to the lagoon. | Impoundment | Completed | 2014 | 1.29 | 271 | A | 1614 | Not provided | Not provided | Not provided | Not provided | N/A | Structural | 2013 | North Indian River Lagoon | Not provided | Not provided | Not Credited | N/A | 103.4012 | 551.2811
24458 | Natural Lands | North IRL | A | IR1-5 | 0.35 | 0.47 | 0.16582 | 4.2538 | 0.35621 | 0.70536 | 0.059067 | 6170 | Mixed wetland hardwoods | KSC-09-NIRL | Schwartz Road Drainage System | 1615.3346 | Kennedy Space Center | Not provided | Schwartz Road Drainage System - missing from model | Closed system that ultimately drains to the northwest before discharging to an impoundment area adjacent to the lagoon. | Impoundment | Completed | 2014 | 1.29 | 271 | A | 1614 | Not provided | Not provided | Not provided | Not provided | N/A | Structural | 2013 | North Indian River Lagoon | Not provided | Not provided | Not Credited | N/A | 123.4785 | 671.0467
24459 | Natural Lands | North IRL | A | IR1-5 | 0.35 | 0.47 | 0.0025827 | 4.2538 | 0.35621 | 0.010986 | 0.00091999 | 6181 | Cabbage palm hammock | KSC-09-NIRL | Schwartz Road Drainage System | 1615.3346 | Kennedy Space Center | Not provided | Schwartz Road Drainage System - missing from model | Closed system that ultimately drains to the northwest before discharging to an impoundment area adjacent to the lagoon. | Impoundment | Completed | 2014 | 1.29 | 271 | A | 1614 | Not provided | Not provided | Not provided | Not provided | N/A | Structural | 2013 | North Indian River Lagoon | Not provided | Not provided | Not Credited | N/A | 13.6733 | 10.4518
24460 | Natural Lands | North IRL | A | IR1-5 | 0.35 | 0.47 | 0.31314 | 4.2538 | 0.35621 | 1.332 | 0.11154 | 6410 | Freshwater marshes | KSC-09-NIRL | Schwartz Road Drainage System | 1615.3346 | Kennedy Space Center | Not provided | Schwartz Road Drainage System - missing from model | Closed system that ultimately drains to the northwest before discharging to an impoundment area adjacent to the lagoon. | Impoundment | Completed | 2014 | 1.29 | 271 | A | 1614 | Not provided | Not provided | Not provided | Not provided | N/A | Structural | 2013 | North Indian River Lagoon | Not provided | Not provided | Not Credited | N/A | 157.4296 | 1267.2204
24461 | Natural Lands | North IRL | A | IR1-5 | 0.35 | 0.47 | 0.61776 | 2.8415 | 0.31184 | 1.7554 | 0.19265 | 3200 | Shrub and Brushland | KSC-09-NIRL | Schwartz Road Drainage System | 1615.3346 | Kennedy Space Center | Not provided | Schwartz Road Drainage System - missing from model | Closed system that ultimately drains to the northwest before discharging to an impoundment area adjacent to the lagoon. | Impoundment | Completed | 2014 | 1.29 | 271 | A | 1614 | Not provided | Not provided | Not provided | Not provided | N/A | Structural | 2013 | North Indian River Lagoon | Not provided | Not provided | Not Credited | N/A | 200 | 2500
24462 | Natural Lands | North IRL | A | IR1-5 | 0.35 | 0.47 | 0.61776 | 3.8184 | 0.25134 | 2.3589 | 0.15527 | 6170 | Mixed wetland hardwoods | KSC-09-NIRL | Schwartz Road Drainage System | 1615.3346 | Kennedy Space Center | Not provided | Schwartz Road Drainage System - missing from model | Closed system that ultimately drains to the northwest before discharging to an impoundment area adjacent to the lagoon. | Impoundment | Completed | 2014 | 1.29 | 271 | A | 1614 | Not provided | Not provided | Not provided | Not provided | N/A | Structural | 2013 | North Indian River Lagoon | Not provided | Not provided | Not Credited | N/A | 200 | 2500
24463 | Natural Lands | North IRL | A | IR1-5 | 0.35 | 0.47 | 0.48558 | 2.6434 | 0.24324 | 1.2836 | 0.11811 | 3200 | Shrub and Brushland | KSC-09-NIRL | Schwartz Road Drainage System | 1615.3346 | Kennedy Space Center | Not provided | Schwartz Road Drainage System - missing from model | Closed system that ultimately drains to the northwest before discharging to an impoundment area adjacent to the lagoon. | Impoundment | Completed | 2014 | 1.29 | 271 | A | 1614 | Not provided | Not provided | Not provided | Not provided | N/A | Structural | 2013 | North Indian River Lagoon | Not provided | Not provided | Not Credited | N/A | 179.0065 | 1965.0591
24464 | Natural Lands | North IRL | A | IR1-5 | 0.35 | 0.47 | 0.13007 | 2.6434 | 0.24324 | 0.34385 | 0.031639 | 6170 | Mixed wetland hardwoods | KSC-09-NIRL | Schwartz Road Drainage System | 1615.3346 | Kennedy Space Center | Not provided | Schwartz Road Drainage System - missing from model | Closed system that ultimately drains to the northwest before discharging to an impoundment area adjacent to the lagoon. | Impoundment | Completed | 2014 | 1.29 | 271 | A | 1614 | Not provided | Not provided | Not provided | Not provided | N/A | Structural | 2013 | North Indian River Lagoon | Not provided | Not provided | Not Credited | N/A | 119.7106 | 526.3936
24465 | Natural Lands | North IRL | A | IR1-5 | 0.35 | 0.47 | 0.0021121 | 2.6434 | 0.24324 | 0.0055832 | 0.00051374 | 6410 | Freshwater marshes | KSC-09-NIRL | Schwartz Road Drainage System | 1615.3346 | Kennedy Space Center | Not provided | Schwartz Road Drainage System - missing from model | Closed system that ultimately drains to the northwest before discharging to an impoundment area adjacent to the lagoon. | Impoundment | Completed | 2014 | 1.29 | 271 | A | 1614 | Not provided | Not provided | Not provided | Not provided | N/A | Structural | 2013 | North Indian River Lagoon | Not provided | Not provided | Not Credited | N/A | 20.322 | 8.5473
24466 | Natural Lands | North IRL | A | IR1-5 | 0.35 | 0.47 | 0.025595 | 3.9155 | 0.27073 | 0.10022 | 0.0069294 | 3200 | Shrub and Brushland | KSC-09-NIRL | Schwartz Road Drainage System | 1615.3346 | Kennedy Space Center | Not provided | Schwartz Road Drainage System - missing from model | Closed system that ultimately drains to the northwest before discharging to an impoundment area adjacent to the lagoon. | Impoundment | Completed | 2014 | 1.29 | 271 | A | 1614 | Not provided | Not provided | Not provided | Not provided | N/A | Structural | 2013 | North Indian River Lagoon | Not provided | Not provided | Not Credited | N/A | 46.3329 | 103.5802
24467 | Natural Lands | North IRL | A | IR1-5 | 0.35 | 0.47 | 0.59217 | 3.9155 | 0.27073 | 2.3186 | 0.16032 | 6410 | Freshwater marshes | KSC-09-NIRL | Schwartz Road Drainage System | 1615.3346 | Kennedy Space Center | Not provided | Schwartz Road Drainage System - missing from model | Closed system that ultimately drains to the northwest before discharging to an impoundment area adjacent to the lagoon. | Impoundment | Completed | 2014 | 1.29 | 271 | A | 1614 | Not provided | Not provided | Not provided | Not provided | N/A | Structural | 2013 | North Indian River Lagoon | Not provided | Not provided | Not Credited | N/A | 221.3849 | 2396.4198
24468 | Natural Lands | North IRL | A | IR1-5 | 0.35 | 0.47 | 0.26745 | 3.3309 | 0.41666 | 0.89085 | 0.11143 | 6460 | Mixed scrub-shrub wetland | KSC-09-NIRL | Schwartz Road Drainage System | 1615.3346 | Kennedy Space Center | Not provided | Schwartz Road Drainage System - missing from model | Closed system that ultimately drains to the northwest before discharging to an impoundment area adjacent to the lagoon. | Impoundment | Completed | 2014 | 1.29 | 271 | A | 1614 | Not provided | Not provided | Not provided | Not provided | N/A | Structural | 2013 | North Indian River Lagoon | Not provided | Not provided | Not Credited | N/A | 136.74 | 1082.3326
24469 | Natural Lands | North IRL | A | IR1-5 | 0.35 | 0.47 | 0.19744 | 3.4545 | 0.26203 | 0.68208 | 0.051736 | 3200 | Shrub and Brushland | KSC-09-NIRL | Schwartz Road Drainage System | 1615.3346 | Kennedy Space Center | Not provided | Schwartz Road Drainage System - missing from model | Closed system that ultimately drains to the northwest before discharging to an impoundment area adjacent to the lagoon. | Impoundment | Completed | 2014 | 1.29 | 271 | A | 1614 | Not provided | Not provided | Not provided | Not provided | N/A | Structural | 2013 | North Indian River Lagoon | Not provided | Not provided | Not Credited | N/A | 141.1511 | 799.0233
24470 | Natural Lands | North IRL | A | IR1-5 | 0.35 | 0.47 | 0.42032 | 3.4545 | 0.26203 | 1.452 | 0.11014 | 6410 | Freshwater marshes | KSC-09-NIRL | Schwartz Road Drainage System | 1615.3346 | Kennedy Space Center | Not provided | Schwartz Road Drainage System - missing from model | Closed system that ultimately drains to the northwest before discharging to an impoundment area adjacent to the lagoon. | Impoundment | Completed | 2014 | 1.29 | 271 | A | 1614 | Not provided | Not provided | Not provided | Not provided | N/A | Structural | 2013 | North Indian River Lagoon | Not provided | Not provided | Not Credited | N/A | 166.8196 | 1700.9767
24471 | Natural Lands | North IRL | A | IR1-5 | 0.35 | 0.47 | 0.0042621 | 3.8032 | 0.2504 | 0.01621 | 0.0010672 | 6170 | Mixed wetland hardwoods | KSC-09-NIRL | Schwartz Road Drainage System | 1615.3346 | Kennedy Space Center | Not provided | Schwartz Road Drainage System - missing from model | Closed system that ultimately drains to the northwest before discharging to an impoundment area adjacent to the lagoon. | Impoundment | Completed | 2014 | 1.29 | 271 | A | 1614 | Not provided | Not provided | Not provided | Not provided | N/A | Structural | 2013 | North Indian River Lagoon | Not provided | Not provided | Not Credited | N/A | 22.7071 | 17.2481
24472 | Natural Lands | North IRL | A | IR1-5 | 0.35 | 0.47 | 0.6135 | 3.8032 | 0.2504 | 2.3333 | 0.15362 | 6410 | Freshwater marshes | KSC-09-NIRL | Schwartz Road Drainage System | 1615.3346 | Kennedy Space Center | Not provided | Schwartz Road Drainage System - missing from model | Closed system that ultimately drains to the northwest before discharging to an impoundment area adjacent to the lagoon. | Impoundment | Completed | 2014 | 1.29 | 271 | A | 1614 | Not provided | Not provided | Not provided | Not provided | N/A | Structural | 2013 | North Indian River Lagoon | Not provided | Not provided | Not Credited | N/A | 196.7483 | 2482.7519
24473 | Natural Lands | North IRL | A | IR1-5 | 0.35 | 0.47 | 0.50613 | 3.856 | 0.25651 | 1.9516 | 0.12983 | 6170 | Mixed wetland hardwoods | KSC-09-NIRL | Schwartz Road Drainage System | 1615.3346 | Kennedy Space Center | Not provided | Schwartz Road Drainage System - missing from model | Closed system that ultimately drains to the northwest before discharging to an impoundment area adjacent to the lagoon. | Impoundment | Completed | 2014 | 1.29 | 271 | A | 1614 | Not provided | Not provided | Not provided | Not provided | N/A | Structural | 2013 | North Indian River Lagoon | Not provided | Not provided | Not Credited | N/A | 215.7039 | 2048.2188
24474 | Natural Lands | North IRL | A | IR1-5 | 0.35 | 0.47 | 0.11164 | 3.856 | 0.25651 | 0.43047 | 0.028636 | 6410 | Freshwater marshes | KSC-09-NIRL | Schwartz Road Drainage System | 1615.3346 | Kennedy Space Center | Not provided | Schwartz Road Drainage System - missing from model | Closed system that ultimately drains to the northwest before discharging to an impoundment area adjacent to the lagoon. | Impoundment | Completed | 2014 | 1.29 | 271 | A | 1614 | Not provided | Not provided | Not provided | Not provided | N/A | Structural | 2013 | North Indian River Lagoon | Not provided | Not provided | Not Credited | N/A | 112.5668 | 451.7812
24475 | Natural Lands | North IRL | A | IR1-5 | 0.35 | 0.47 | 0.38469 | 1.9097 | 0.15997 | 0.73462 | 0.061539 | 5100 | Streams and waterways | KSC-09-NIRL | Schwartz Road Drainage System | 1615.3346 | Kennedy Space Center | Not provided | Schwartz Road Drainage System - missing from model | Closed system that ultimately drains to the northwest before discharging to an impoundment area adjacent to the lagoon. | Impoundment | Completed | 2014 | 1.29 | 271 | A | 1614 | Not provided | Not provided | Not provided | Not provided | N/A | Structural | 2013 | North Indian River Lagoon | Not provided | Not provided | Not Credited | N/A | 157.32 | 1556.7711
24476 | Natural Lands | North IRL | A | IR1-5 | 0.35 | 0.47 | 0.011089 | 1.9097 | 0.15997 | 0.021177 | 0.001774 | 6181 | Cabbage palm hammock | KSC-09-NIRL | Schwartz Road Drainage System | 1615.3346 | Kennedy Space Center | Not provided | Schwartz Road Drainage System - missing from model | Closed system that ultimately drains to the northwest before discharging to an impoundment area adjacent to the lagoon. | Impoundment | Completed | 2014 | 1.29 | 271 | A | 1614 | Not provided | Not provided | Not provided | Not provided | N/A | Structural | 2013 | North Indian River Lagoon | Not provided | Not provided | Not Credited | N/A | 45.282 | 44.8767
24477 | Natural Lands | North IRL | A | IR1-5 | 0.35 | 0.47 | 0.22199 | 1.9097 | 0.15997 | 0.42392 | 0.035512 | 6460 | Mixed scrub-shrub wetland | KSC-09-NIRL | Schwartz Road Drainage System | 1615.3346 | Kennedy Space Center | Not provided | Schwartz Road Drainage System - missing from model | Closed system that ultimately drains to the northwest before discharging to an impoundment area adjacent to the lagoon. | Impoundment | Completed | 2014 | 1.29 | 271 | A | 1614 | Not provided | Not provided | Not provided | Not provided | N/A | Structural | 2013 | North Indian River Lagoon | Not provided | Not provided | Not Credited | N/A | 186.8387 | 898.3522
24478 | Natural Lands | North IRL | A | IR1-5 | 0.35 | 0.47 | 0.00077735 | 4.0773 | 0.28298 | 0.0031695 | 0.00021997 | 6170 | Mixed wetland hardwoods | KSC-09-NIRL | Schwartz Road Drainage System | 1615.3346 | Kennedy Space Center | Not provided | Schwartz Road Drainage System - missing from model | Closed system that ultimately drains to the northwest before discharging to an impoundment area adjacent to the lagoon. | Impoundment | Completed | 2014 | 1.29 | 271 | A | 1614 | Not provided | Not provided | Not provided | Not provided | N/A | Structural | 2013 | North Indian River Lagoon | Not provided | Not provided | Not Credited | N/A | 9.3902 | 3.1458
24479 | Natural Lands | North IRL | A | IR1-5 | 0.35 | 0.47 | 0.61699 | 4.0773 | 0.28298 | 2.5156 | 0.17459 | 6410 | Freshwater marshes | KSC-09-NIRL | Schwartz Road Drainage System | 1615.3346 | Kennedy Space Center | Not provided | Schwartz Road Drainage System - missing from model | Closed system that ultimately drains to the northwest before discharging to an impoundment area adjacent to the lagoon. | Impoundment | Completed | 2014 | 1.29 | 271 | A | 1614 | Not provided | Not provided | Not provided | Not provided | N/A | Structural | 2013 | North Indian River Lagoon | Not provided | Not provided | Not Credited | N/A | 201.4066 | 2496.8542
24480 | Natural Lands | North IRL | A | IR1-5 | 0.35 | 0.47 | 0.58388 | 0 | 0 | 0 | 0 | 5300 | Reservoirs | KSC-09-NIRL | Schwartz Road Drainage System | 1615.3346 | Kennedy Space Center | Not provided | Schwartz Road Drainage System - missing from model | Closed system that ultimately drains to the northwest before discharging to an impoundment area adjacent to the lagoon. | Impoundment | Completed | 2014 | 1.29 | 271 | A | 1614 | Not provided | Not provided | Not provided | Not provided | N/A | Structural | 2013 | North Indian River Lagoon | Not provided | Not provided | Not Credited | N/A | 192.6216 | 2362.8811
24481 | Kennedy Space Center | North IRL | A | IR1-5 | 0.35 | 0.47 | 0.033883 | 0 | 0 | 0 | 0 | 7410 | Rural land in transition without positive indicators of intended activity | KSC-09-NIRL | Schwartz Road Drainage System | 1615.3346 | Kennedy Space Center | Not provided | Schwartz Road Drainage System - missing from model | Closed system that ultimately drains to the northwest before discharging to an impoundment area adjacent to the lagoon. | Impoundment | Completed | 2014 | 1.29 | 271 | A | 1614 | Not provided | Not provided | Not provided | Not provided | N/A | Structural | 2013 | North Indian River Lagoon | Not provided | Not provided | Not Credited | N/A | 74.3355 | 137.1189
24482 | Natural Lands | North IRL | A | IR1-5 | 0.35 | 0.47 | 0.015624 | 4.0695 | 0.28444 | 0.063581 | 0.004444 | 3200 | Shrub and Brushland | KSC-09-NIRL | Schwartz Road Drainage System | 1615.3346 | Kennedy Space Center | Not provided | Schwartz Road Drainage System - missing from model | Closed system that ultimately drains to the northwest before discharging to an impoundment area adjacent to the lagoon. | Impoundment | Completed | 2014 | 1.29 | 271 | A | 1614 | Not provided | Not provided | Not provided | Not provided | N/A | Structural | 2013 | North Indian River Lagoon | Not provided | Not provided | Not Credited | N/A | 38.7614 | 63.2265
24483 | Natural Lands | North IRL | A | IR1-5 | 0.35 | 0.47 | 0.60214 | 4.0695 | 0.28444 | 2.4504 | 0.17127 | 6410 | Freshwater marshes | KSC-09-NIRL | Schwartz Road Drainage System | 1615.3346 | Kennedy Space Center | Not provided | Schwartz Road Drainage System - missing from model | Closed system that ultimately drains to the northwest before discharging to an impoundment area adjacent to the lagoon. | Impoundment | Completed | 2014 | 1.29 | 271 | A | 1614 | Not provided | Not provided | Not provided | Not provided | N/A | Structural | 2013 | North Indian River Lagoon | Not provided | Not provided | Not Credited | N/A | 193.7639 | 2436.7735
24484 | Natural Lands | North IRL | A | IR1-5 | 0.35 | 0.47 | 0.61776 | 4.0477 | 0.28217 | 2.5005 | 0.17431 | 6410 | Freshwater marshes | KSC-09-NIRL | Schwartz Road Drainage System | 1615.3346 | Kennedy Space Center | Not provided | Schwartz Road Drainage System - missing from model | Closed system that ultimately drains to the northwest before discharging to an impoundment area adjacent to the lagoon. | Impoundment | Completed | 2014 | 1.29 | 271 | A | 1614 | Not provided | Not provided | Not provided | Not provided | N/A | Structural | 2013 | North Indian River Lagoon | Not provided | Not provided | Not Credited | N/A | 200 | 2500
24485 | Natural Lands | North IRL | A | IR1-5 | 0.35 | 0.47 | 0.12621 | 3.845 | 0.33499 | 0.48527 | 0.042278 | 5100 | Streams and waterways | KSC-09-NIRL | Schwartz Road Drainage System | 1615.3346 | Kennedy Space Center | Not provided | Schwartz Road Drainage System - missing from model | Closed system that ultimately drains to the northwest before discharging to an impoundment area adjacent to the lagoon. | Impoundment | Completed | 2014 | 1.29 | 271 | A | 1614 | Not provided | Not provided | Not provided | Not provided | N/A | Structural | 2013 | North Indian River Lagoon | Not provided | Not provided | Not Credited | N/A | 120.4399 | 510.7473
24486 | Natural Lands | North IRL | A | IR1-5 | 0.35 | 0.47 | 0.11304 | 3.845 | 0.33499 | 0.43464 | 0.037868 | 6170 | Mixed wetland hardwoods | KSC-09-NIRL | Schwartz Road Drainage System | 1615.3346 | Kennedy Space Center | Not provided | Schwartz Road Drainage System - missing from model | Closed system that ultimately drains to the northwest before discharging to an impoundment area adjacent to the lagoon. | Impoundment | Completed | 2014 | 1.29 | 271 | A | 1614 | Not provided | Not provided | Not provided | Not provided | N/A | Structural | 2013 | North Indian River Lagoon | Not provided | Not provided | Not Credited | N/A | 118.6677 | 457.4622
24487 | Kennedy Space Center | North IRL | A | IR1-5 | 0.35 | 0.47 | 0.093203 | 3.845 | 0.33499 | 0.35837 | 0.031222 | 8140 | Roads and Highways | KSC-09-NIRL | Schwartz Road Drainage System | 1615.3346 | Kennedy Space Center | Not provided | Schwartz Road Drainage System - missing from model | Closed system that ultimately drains to the northwest before discharging to an impoundment area adjacent to the lagoon. | Impoundment | Completed | 2014 | 1.29 | 271 | A | 1614 | Not provided | Not provided | Not provided | Not provided | N/A | Structural | 2013 | North Indian River Lagoon | Not provided | Not provided | Not Credited | N/A | 115.0939 | 377.181
24488 | Natural Lands | North IRL | A | IR1-5 | 0.35 | 0.47 | 0.24086 | 4.1133 | 0.29371 | 0.99072 | 0.070743 | 6170 | Mixed wetland hardwoods | KSC-09-NIRL | Schwartz Road Drainage System | 1615.3346 | Kennedy Space Center | Not provided | Schwartz Road Drainage System - missing from model | Closed system that ultimately drains to the northwest before discharging to an impoundment area adjacent to the lagoon. | Impoundment | Completed | 2014 | 1.29 | 271 | A | 1614 | Not provided | Not provided | Not provided | Not provided | N/A | Structural | 2013 | North Indian River Lagoon | Not provided | Not provided | Not Credited | N/A | 150.596 | 974.7149
24489 | Natural Lands | North IRL | A | IR1-5 | 0.35 | 0.47 | 0.37691 | 4.1133 | 0.29371 | 1.5503 | 0.1107 | 6410 | Freshwater marshes | KSC-09-NIRL | Schwartz Road Drainage System | 1615.3346 | Kennedy Space Center | Not provided | Schwartz Road Drainage System - missing from model | Closed system that ultimately drains to the northwest before discharging to an impoundment area adjacent to the lagoon. | Impoundment | Completed | 2014 | 1.29 | 271 | A | 1614 | Not provided | Not provided | Not provided | Not provided | N/A | Structural | 2013 | North Indian River Lagoon | Not provided | Not provided | Not Credited | N/A | 162.4371 | 1525.2851
24490 | Natural Lands | North IRL | A | IR1-5 | 0.35 | 0.47 | 0.61776 | 4.3164 | 0.32184 | 2.6665 | 0.19882 | 6170 | Mixed wetland hardwoods | KSC-09-NIRL | Schwartz Road Drainage System | 1615.3346 | Kennedy Space Center | Not provided | Schwartz Road Drainage System - missing from model | Closed system that ultimately drains to the northwest before discharging to an impoundment area adjacent to the lagoon. | Impoundment | Completed | 2014 | 1.29 | 271 | A | 1614 | Not provided | Not provided | Not provided | Not provided | N/A | Structural | 2013 | North Indian River Lagoon | Not provided | Not provided | Not Credited | N/A | 200 | 2500
24491 | Natural Lands | North IRL | A | IR1-5 | 0.35 | 0.47 | 0.61776 | 2.8513 | 0.31315 | 1.7614 | 0.19345 | 3200 | Shrub and Brushland | KSC-09-NIRL | Schwartz Road Drainage System | 1615.3346 | Kennedy Space Center | Not provided | Schwartz Road Drainage System - missing from model | Closed system that ultimately drains to the northwest before discharging to an impoundment area adjacent to the lagoon. | Impoundment | Completed | 2014 | 1.29 | 271 | A | 1614 | Not provided | Not provided | Not provided | Not provided | N/A | Structural | 2013 | North Indian River Lagoon | Not provided | Not provided | Not Credited | N/A | 200 | 2500
24492 | Natural Lands | North IRL | A | IR1-5 | 0.35 | 0.47 | 0.011731 | 2.4271 | 0.19049 | 0.028472 | 0.0022346 | 3100 | Herbaceous Dry Prairie | KSC-09-NIRL | Schwartz Road Drainage System | 1615.3346 | Kennedy Space Center | Not provided | Schwartz Road Drainage System - missing from model | Closed system that ultimately drains to the northwest before discharging to an impoundment area adjacent to the lagoon. | Impoundment | Completed | 2014 | 1.29 | 271 | A | 1614 | Not provided | Not provided | Not provided | Not provided | N/A | Structural | 2013 | North Indian River Lagoon | Not provided | Not provided | Not Credited | N/A | 40.7546 | 47.4738
24493 | Natural Lands | North IRL | A | IR1-5 | 0.35 | 0.47 | 0.45491 | 2.4271 | 0.19049 | 1.1041 | 0.086654 | 4340 | Hardwood Conifer Mixed | KSC-09-NIRL | Schwartz Road Drainage System | 1615.3346 | Kennedy Space Center | Not provided | Schwartz Road Drainage System - missing from model | Closed system that ultimately drains to the northwest before discharging to an impoundment area adjacent to the lagoon. | Impoundment | Completed | 2014 | 1.29 | 271 | A | 1614 | Not provided | Not provided | Not provided | Not provided | N/A | Structural | 2013 | North Indian River Lagoon | Not provided | Not provided | Not Credited | N/A | 170.895 | 1840.9643
24494 | Natural Lands | North IRL | A | IR1-5 | 0.35 | 0.47 | 0.021123 | 3.9462 | 0.2879 | 0.083358 | 0.0060814 | 3100 | Herbaceous Dry Prairie | KSC-09-NIRL | Schwartz Road Drainage System | 1615.3346 | Kennedy Space Center | Not provided | Schwartz Road Drainage System - missing from model | Closed system that ultimately drains to the northwest before discharging to an impoundment area adjacent to the lagoon. | Impoundment | Completed | 2014 | 1.29 | 271 | A | 1614 | Not provided | Not provided | Not provided | Not provided | N/A | Structural | 2013 | North Indian River Lagoon | Not provided | Not provided | Not Credited | N/A | 105.2869 | 85.4837
24495 | Natural Lands | North IRL | A | IR1-5 | 0.35 | 0.47 | 0.16926 | 3.9462 | 0.2879 | 0.66795 | 0.04873 | 6120 | Mangrove swamp | KSC-09-NIRL | Schwartz Road Drainage System | 1615.3346 | Kennedy Space Center | Not provided | Schwartz Road Drainage System - missing from model | Closed system that ultimately drains to the northwest before discharging to an impoundment area adjacent to the lagoon. | Impoundment | Completed | 2014 | 1.29 | 271 | A | 1614 | Not provided | Not provided | Not provided | Not provided | N/A | Structural | 2013 | North Indian River Lagoon | Not provided | Not provided | Not Credited | N/A | 125.8001 | 684.977
24496 | Natural Lands | North IRL | A | IR1-5 | 0.35 | 0.47 | 0.0075672 | 3.8985 | 0.23055 | 0.029501 | 0.0017446 | 3200 | Shrub and Brushland | KSC-09-NIRL | Schwartz Road Drainage System | 1615.3346 | Kennedy Space Center | Not provided | Schwartz Road Drainage System - missing from model | Closed system that ultimately drains to the northwest before discharging to an impoundment area adjacent to the lagoon. | Impoundment | Completed | 2014 | 1.29 | 271 | A | 1614 | Not provided | Not provided | Not provided | Not provided | N/A | Structural | 2013 | North Indian River Lagoon | Not provided | Not provided | Not Credited | N/A | 27.8081 | 30.6234
24497 | Natural Lands | North IRL | A | IR1-5 | 0.35 | 0.47 | 0.6102 | 3.8985 | 0.23055 | 2.3789 | 0.14068 | 6181 | Cabbage palm hammock | KSC-09-NIRL | Schwartz Road Drainage System | 1615.3346 | Kennedy Space Center | Not provided | Schwartz Road Drainage System - missing from model | Closed system that ultimately drains to the northwest before discharging to an impoundment area adjacent to the lagoon. | Impoundment | Completed | 2014 | 1.29 | 271 | A | 1614 | Not provided | Not provided | Not provided | Not provided | N/A | Structural | 2013 | North Indian River Lagoon | Not provided | Not provided | Not Credited | N/A | 197.2726 | 2469.3766
24498 | Natural Lands | North IRL | A | IR1-5 | 0.35 | 0.47 | 0.064192 | 3.8519 | 0.26896 | 0.24726 | 0.017265 | 4200 | Upland Hardwood Forest | KSC-09-NIRL | Schwartz Road Drainage System | 1615.3346 | Kennedy Space Center | Not provided | Schwartz Road Drainage System - missing from model | Closed system that ultimately drains to the northwest before discharging to an impoundment area adjacent to the lagoon. | Impoundment | Completed | 2014 | 1.29 | 271 | A | 1614 | Not provided | Not provided | Not provided | Not provided | N/A | Structural | 2013 | North Indian River Lagoon | Not provided | Not provided | Not Credited | N/A | 110.4195 | 259.776
24499 | Natural Lands | North IRL | A | IR1-5 | 0.35 | 0.47 | 0.17334 | 3.8519 | 0.26896 | 0.6677 | 0.046622 | 6170 | Mixed wetland hardwoods | KSC-09-NIRL | Schwartz Road Drainage System | 1615.3346 | Kennedy Space Center | Not provided | Schwartz Road Drainage System - missing from model | Closed system that ultimately drains to the northwest before discharging to an impoundment area adjacent to the lagoon. | Impoundment | Completed | 2014 | 1.29 | 271 | A | 1614 | Not provided | Not provided | Not provided | Not provided | N/A | Structural | 2013 | North Indian River Lagoon | Not provided | Not provided | Not Credited | N/A | 128.1028 | 701.4884
24500 | Natural Lands | North IRL | A | IR1-5 | 0.35 | 0.47 | 0.39199 | 3.062 | 0.27366 | 1.2003 | 0.10727 | 3200 | Shrub and Brushland | KSC-09-NIRL | Schwartz Road Drainage System | 1615.3346 | Kennedy Space Center | Not provided | Schwartz Road Drainage System - missing from model | Closed system that ultimately drains to the northwest before discharging to an impoundment area adjacent to the lagoon. | Impoundment | Completed | 2014 | 1.29 | 271 | A | 1614 | Not provided | Not provided | Not provided | Not provided | N/A | Structural | 2013 | North Indian River Lagoon | Not provided | Not provided | Not Credited | N/A | 177.0866 | 1586.3224
24501 | Natural Lands | North IRL | A | IR1-5 | 0.35 | 0.47 | 0.22577 | 3.062 | 0.27366 | 0.69133 | 0.061787 | 6410 | Freshwater marshes | KSC-09-NIRL | Schwartz Road Drainage System | 1615.3346 | Kennedy Space Center | Not provided | Schwartz Road Drainage System - missing from model | Closed system that ultimately drains to the northwest before discharging to an impoundment area adjacent to the lagoon. | Impoundment | Completed | 2014 | 1.29 | 271 | A | 1614 | Not provided | Not provided | Not provided | Not provided | N/A | Structural | 2013 | North Indian River Lagoon | Not provided | Not provided | Not Credited | N/A | 137.6568 | 913.6776
24502 | Natural Lands | North IRL | A | IR1-5 | 0.35 | 0.47 | 0.61776 | 4.1178 | 0.29423 | 2.5438 | 0.18176 | 6410 | Freshwater marshes | KSC-09-NIRL | Schwartz Road Drainage System | 1615.3346 | Kennedy Space Center | Not provided | Schwartz Road Drainage System - missing from model | Closed system that ultimately drains to the northwest before discharging to an impoundment area adjacent to the lagoon. | Impoundment | Completed | 2014 | 1.29 | 271 | A | 1614 | Not provided | Not provided | Not provided | Not provided | N/A | Structural | 2013 | North Indian River Lagoon | Not provided | Not provided | Not Credited | N/A | 200 | 2500
24503 | Natural Lands | North IRL | A | IR1-5 | 0.35 | 0.47 | 0.61776 | 2.8019 | 0.30665 | 1.7309 | 0.18943 | 3200 | Shrub and Brushland | KSC-09-NIRL | Schwartz Road Drainage System | 1615.3346 | Kennedy Space Center | Not provided | Schwartz Road Drainage System - missing from model | Closed system that ultimately drains to the northwest before discharging to an impoundment area adjacent to the lagoon. | Impoundment | Completed | 2014 | 1.29 | 271 | A | 1614 | Not provided | Not provided | Not provided | Not provided | N/A | Structural | 2013 | North Indian River Lagoon | Not provided | Not provided | Not Credited | N/A | 200 | 2500
24504 | Natural Lands | North IRL | A | IR1-5 | 0.35 | 0.47 | 0.33386 | 3.2597 | 0.28961 | 1.0883 | 0.096689 | 3200 | Shrub and Brushland | KSC-09-NIRL | Schwartz Road Drainage System | 1615.3346 | Kennedy Space Center | Not provided | Schwartz Road Drainage System - missing from model | Closed system that ultimately drains to the northwest before discharging to an impoundment area adjacent to the lagoon. | Impoundment | Completed | 2014 | 1.29 | 271 | A | 1614 | Not provided | Not provided | Not provided | Not provided | N/A | Structural | 2013 | North Indian River Lagoon | Not provided | Not provided | Not Credited | N/A | 152.7684 | 1351.0988
24505 | Agricultural Lands | North IRL | A | IR1-5 | 0.35 | 0.47 | 0.046547 | 3.2597 | 0.28961 | 0.15173 | 0.01348 | 3300 | Mixed Rangeland | KSC-09-NIRL | Schwartz Road Drainage System | 1615.3346 | Kennedy Space Center | Not provided | Schwartz Road Drainage System - missing from model | Closed system that ultimately drains to the northwest before discharging to an impoundment area adjacent to the lagoon. | Impoundment | Completed | 2014 | 1.29 | 271 | A | 1614 | Not provided | Not provided | Not provided | Not provided | N/A | Structural | 2013 | North Indian River Lagoon | Not provided | Not provided | Not Credited | N/A | 106.8448 | 188.3699
24506 | Natural Lands | North IRL | A | IR1-5 | 0.35 | 0.47 | 0.23735 | 3.2597 | 0.28961 | 0.77371 | 0.068739 | 6170 | Mixed wetland hardwoods | KSC-09-NIRL | Schwartz Road Drainage System | 1615.3346 | Kennedy Space Center | Not provided | Schwartz Road Drainage System - missing from model | Closed system that ultimately drains to the northwest before discharging to an impoundment area adjacent to the lagoon. | Impoundment | Completed | 2014 | 1.29 | 271 | A | 1614 | Not provided | Not provided | Not provided | Not provided | N/A | Structural | 2013 | North Indian River Lagoon | Not provided | Not provided | Not Credited | N/A | 140.8859 | 960.5313
24507 | Natural Lands | North IRL | A | IR1-5 | 0.35 | 0.47 | 0.30951 | 2.2032 | 0.25511 | 0.68191 | 0.078957 | 3200 | Shrub and Brushland | KSC-09-NIRL | Schwartz Road Drainage System | 1615.3346 | Kennedy Space Center | Not provided | Schwartz Road Drainage System - missing from model | Closed system that ultimately drains to the northwest before discharging to an impoundment area adjacent to the lagoon. | Impoundment | Completed | 2014 | 1.29 | 271 | A | 1614 | Not provided | Not provided | Not provided | Not provided | N/A | Structural | 2013 | North Indian River Lagoon | Not provided | Not provided | Not Credited | N/A | 150.1138 | 1252.5283
24508 | Natural Lands | North IRL | A | IR1-5 | 0.35 | 0.47 | 0.24706 | 2.2032 | 0.25511 | 0.54432 | 0.063026 | 5100 | Streams and waterways | KSC-09-NIRL | Schwartz Road Drainage System | 1615.3346 | Kennedy Space Center | Not provided | Schwartz Road Drainage System - missing from model | Closed system that ultimately drains to the northwest before discharging to an impoundment area adjacent to the lagoon. | Impoundment | Completed | 2014 | 1.29 | 271 | A | 1614 | Not provided | Not provided | Not provided | Not provided | N/A | Structural | 2013 | North Indian River Lagoon | Not provided | Not provided | Not Credited | N/A | 140.0173 | 999.808
24509 | Kennedy Space Center | North IRL | A | IR1-5 | 0.35 | 0.47 | 0.061199 | 2.2032 | 0.25511 | 0.13483 | 0.015612 | 8140 | Roads and Highways | KSC-09-NIRL | Schwartz Road Drainage System | 1615.3346 | Kennedy Space Center | Not provided | Schwartz Road Drainage System - missing from model | Closed system that ultimately drains to the northwest before discharging to an impoundment area adjacent to the lagoon. | Impoundment | Completed | 2014 | 1.29 | 271 | A | 1614 | Not provided | Not provided | Not provided | Not provided | N/A | Structural | 2013 | North Indian River Lagoon | Not provided | Not provided | Not Credited | N/A | 109.9189 | 247.6637
24510 | Natural Lands | North IRL | A | IR1-5 | 0.35 | 0.47 | 0.58069 | 4.1939 | 0.4876 | 2.4353 | 0.28314 | 3200 | Shrub and Brushland | KSC-09-NIRL | Schwartz Road Drainage System | 1615.3346 | Kennedy Space Center | Not provided | Schwartz Road Drainage System - missing from model | Closed system that ultimately drains to the northwest before discharging to an impoundment area adjacent to the lagoon. | Impoundment | Completed | 2014 | 1.29 | 271 | A | 1614 | Not provided | Not provided | Not provided | Not provided | N/A | Structural | 2013 | North Indian River Lagoon | Not provided | Not provided | Not Credited | N/A | 194.3742 | 2349.9502
24511 | Natural Lands | North IRL | A | IR1-5 | 0.35 | 0.47 | 0.037078 | 4.1939 | 0.4876 | 0.1555 | 0.018079 | 6181 | Cabbage palm hammock | KSC-09-NIRL | Schwartz Road Drainage System | 1615.3346 | Kennedy Space Center | Not provided | Schwartz Road Drainage System - missing from model | Closed system that ultimately drains to the northwest before discharging to an impoundment area adjacent to the lagoon. | Impoundment | Completed | 2014 | 1.29 | 271 | A | 1614 | Not provided | Not provided | Not provided | Not provided | N/A | Structural | 2013 | North Indian River Lagoon | Not provided | Not provided | Not Credited | N/A | 56.0228 | 150.0498
24512 | Natural Lands | North IRL | A | IR1-5 | 0.35 | 0.47 | 0.30094 | 3.2452 | 0.25208 | 0.97661 | 0.075861 | 6410 | Freshwater marshes | KSC-09-NIRL | Schwartz Road Drainage System | 1615.3346 | Kennedy Space Center | Not provided | Schwartz Road Drainage System - missing from model | Closed system that ultimately drains to the northwest before discharging to an impoundment area adjacent to the lagoon. | Impoundment | Completed | 2014 | 1.29 | 271 | A | 1614 | Not provided | Not provided | Not provided | Not provided | N/A | Structural | 2013 | North Indian River Lagoon | Not provided | Not provided | Not Credited | N/A | 149.2175 | 1217.8481
24513 | Kennedy Space Center | North IRL | A | IR1-5 | 0.35 | 0.47 | 0.31683 | 3.2452 | 0.25208 | 1.0282 | 0.079867 | 7410 | Rural land in transition without positive indicators of intended activity | KSC-09-NIRL | Schwartz Road Drainage System | 1615.3346 | Kennedy Space Center | Not provided | Schwartz Road Drainage System - missing from model | Closed system that ultimately drains to the northwest before discharging to an impoundment area adjacent to the lagoon. | Impoundment | Completed | 2014 | 1.29 | 271 | A | 1614 | Not provided | Not provided | Not provided | Not provided | N/A | Structural | 2013 | North Indian River Lagoon | Not provided | Not provided | Not Credited | N/A | 151.0113 | 1282.1519
24514 | Natural Lands | North IRL | A | IR1-5 | 0.35 | 0.47 | 0.61028 | 2.8119 | 0.30857 | 1.7161 | 0.18831 | 3200 | Shrub and Brushland | KSC-09-NIRL | Schwartz Road Drainage System | 1615.3346 | Kennedy Space Center | Not provided | Schwartz Road Drainage System - missing from model | Closed system that ultimately drains to the northwest before discharging to an impoundment area adjacent to the lagoon. | Impoundment | Completed | 2014 | 1.29 | 271 | A | 1614 | Not provided | Not provided | Not provided | Not provided | N/A | Structural | 2013 | North Indian River Lagoon | Not provided | Not provided | Not Credited | N/A | 195.0308 | 2469.7325
24515 | Natural Lands | North IRL | A | IR1-5 | 0.35 | 0.47 | 0.0074793 | 2.8119 | 0.30857 | 0.021031 | 0.0023078 | 6410 | Freshwater marshes | KSC-09-NIRL | Schwartz Road Drainage System | 1615.3346 | Kennedy Space Center | Not provided | Schwartz Road Drainage System - missing from model | Closed system that ultimately drains to the northwest before discharging to an impoundment area adjacent to the lagoon. | Impoundment | Completed | 2014 | 1.29 | 271 | A | 1614 | Not provided | Not provided | Not provided | Not provided | N/A | Structural | 2013 | North Indian River Lagoon | Not provided | Not provided | Not Credited | N/A | 31.8136 | 30.2675
24516 | Natural Lands | North IRL | A | IR1-5 | 0.35 | 0.47 | 0.61776 | 3.8096 | 0.25102 | 2.3534 | 0.15507 | 6170 | Mixed wetland hardwoods | KSC-09-NIRL | Schwartz Road Drainage System | 1615.3346 | Kennedy Space Center | Not provided | Schwartz Road Drainage System - missing from model | Closed system that ultimately drains to the northwest before discharging to an impoundment area adjacent to the lagoon. | Impoundment | Completed | 2014 | 1.29 | 271 | A | 1614 | Not provided | Not provided | Not provided | Not provided | N/A | Structural | 2013 | North Indian River Lagoon | Not provided | Not provided | Not Credited | N/A | 200 | 2500
24517 | Natural Lands | North IRL | A | IR1-5 | 0.35 | 0.47 | 0.61776 | 3.9646 | 0.27117 | 2.4492 | 0.16752 | 6410 | Freshwater marshes | KSC-09-NIRL | Schwartz Road Drainage System | 1615.3346 | Kennedy Space Center | Not provided | Schwartz Road Drainage System - missing from model | Closed system that ultimately drains to the northwest before discharging to an impoundment area adjacent to the lagoon. | Impoundment | Completed | 2014 | 1.29 | 271 | A | 1614 | Not provided | Not provided | Not provided | Not provided | N/A | Structural | 2013 | North Indian River Lagoon | Not provided | Not provided | Not Credited | N/A | 200 | 2500
24518 | Natural Lands | North IRL | A | IR1-5 | 0.35 | 0.47 | 0.27879 | 0 | 0 | 0 | 0 | 3100 | Herbaceous Dry Prairie | KSC-09-NIRL | Schwartz Road Drainage System | 1615.3346 | Kennedy Space Center | Not provided | Schwartz Road Drainage System - missing from model | Closed system that ultimately drains to the northwest before discharging to an impoundment area adjacent to the lagoon. | Impoundment | Completed | 2014 | 1.29 | 271 | A | 1614 | Not provided | Not provided | Not provided | Not provided | N/A | Structural | 2013 | North Indian River Lagoon | Not provided | Not provided | Not Credited | N/A | 145.7902 | 1128.2428
24519 | Natural Lands | North IRL | A | IR1-5 | 0.35 | 0.47 | 0.33897 | 0 | 0 | 0 | 0 | 5300 | Reservoirs | KSC-09-NIRL | Schwartz Road Drainage System | 1615.3346 | Kennedy Space Center | Not provided | Schwartz Road Drainage System - missing from model | Closed system that ultimately drains to the northwest before discharging to an impoundment area adjacent to the lagoon. | Impoundment | Completed | 2014 | 1.29 | 271 | A | 1614 | Not provided | Not provided | Not provided | Not provided | N/A | Structural | 2013 | North Indian River Lagoon | Not provided | Not provided | Not Credited | N/A | 163.4165 | 1371.7572
24520 | Natural Lands | North IRL | A | IR1-5 | 0.35 | 0.47 | 0.60247 | 2.7081 | 0.29069 | 1.6315 | 0.17513 | 3200 | Shrub and Brushland | KSC-09-NIRL | Schwartz Road Drainage System | 1615.3346 | Kennedy Space Center | Not provided | Schwartz Road Drainage System - missing from model | Closed system that ultimately drains to the northwest before discharging to an impoundment area adjacent to the lagoon. | Impoundment | Completed | 2014 | 1.29 | 271 | A | 1614 | Not provided | Not provided | Not provided | Not provided | N/A | Structural | 2013 | North Indian River Lagoon | Not provided | Not provided | Not Credited | N/A | 197.2908 | 2438.1048
24521 | Natural Lands | North IRL | A | IR1-5 | 0.35 | 0.47 | 0.015295 | 2.7081 | 0.29069 | 0.041419 | 0.004446 | 6170 | Mixed wetland hardwoods | KSC-09-NIRL | Schwartz Road Drainage System | 1615.3346 | Kennedy Space Center | Not provided | Schwartz Road Drainage System - missing from model | Closed system that ultimately drains to the northwest before discharging to an impoundment area adjacent to the lagoon. | Impoundment | Completed | 2014 | 1.29 | 271 | A | 1614 | Not provided | Not provided | Not provided | Not provided | N/A | Structural | 2013 | North Indian River Lagoon | Not provided | Not provided | Not Credited | N/A | 91.3779 | 61.8952
24522 | Natural Lands | North IRL | A | IR1-5 | 0.35 | 0.47 | 0.52006 | 2.9161 | 0.29128 | 1.5165 | 0.15148 | 3200 | Shrub and Brushland | KSC-09-NIRL | Schwartz Road Drainage System | 1615.3346 | Kennedy Space Center | Not provided | Schwartz Road Drainage System - missing from model | Closed system that ultimately drains to the northwest before discharging to an impoundment area adjacent to the lagoon. | Impoundment | Completed | 2014 | 1.29 | 271 | A | 1614 | Not provided | Not provided | Not provided | Not provided | N/A | Structural | 2013 | North Indian River Lagoon | Not provided | Not provided | Not Credited | N/A | 220.3496 | 2104.6099
24523 | Natural Lands | North IRL | A | IR1-5 | 0.35 | 0.47 | 0.097703 | 2.9161 | 0.29128 | 0.28491 | 0.028459 | 6410 | Freshwater marshes | KSC-09-NIRL | Schwartz Road Drainage System | 1615.3346 | Kennedy Space Center | Not provided | Schwartz Road Drainage System - missing from model | Closed system that ultimately drains to the northwest before discharging to an impoundment area adjacent to the lagoon. | Impoundment | Completed | 2014 | 1.29 | 271 | A | 1614 | Not provided | Not provided | Not provided | Not provided | N/A | Structural | 2013 | North Indian River Lagoon | Not provided | Not provided | Not Credited | N/A | 83.9699 | 395.3901
24524 | Natural Lands | North IRL | A | IR1-5 | 0.35 | 0.47 | 0.58927 | 4.6156 | 0.36361 | 2.7198 | 0.21426 | 6170 | Mixed wetland hardwoods | KSC-09-NIRL | Schwartz Road Drainage System | 1615.3346 | Kennedy Space Center | Not provided | Schwartz Road Drainage System - missing from model | Closed system that ultimately drains to the northwest before discharging to an impoundment area adjacent to the lagoon. | Impoundment | Completed | 2014 | 1.29 | 271 | A | 1614 | Not provided | Not provided | Not provided | Not provided | N/A | Structural | 2013 | North Indian River Lagoon | Not provided | Not provided | Not Credited | N/A | 191.5883 | 2384.6791
24525 | Natural Lands | North IRL | A | IR1-5 | 0.35 | 0.47 | 0.028496 | 4.6156 | 0.36361 | 0.13153 | 0.010362 | 6410 | Freshwater marshes | KSC-09-NIRL | Schwartz Road Drainage System | 1615.3346 | Kennedy Space Center | Not provided | Schwartz Road Drainage System - missing from model | Closed system that ultimately drains to the northwest before discharging to an impoundment area adjacent to the lagoon. | Impoundment | Completed | 2014 | 1.29 | 271 | A | 1614 | Not provided | Not provided | Not provided | Not provided | N/A | Structural | 2013 | North Indian River Lagoon | Not provided | Not provided | Not Credited | N/A | 51.8302 | 115.3209
24526 | Natural Lands | North IRL | A | IR1-5 | 0.35 | 0.47 | 0.00029369 | 0 | 0 | 0 | 0 | 4340 | Hardwood Conifer Mixed | KSC-09-NIRL | Schwartz Road Drainage System | 1615.3346 | Kennedy Space Center | Not provided | Schwartz Road Drainage System - missing from model | Closed system that ultimately drains to the northwest before discharging to an impoundment area adjacent to the lagoon. | Impoundment | Completed | 2014 | 1.29 | 271 | A | 1614 | Not provided | Not provided | Not provided | Not provided | N/A | Structural | 2013 | North Indian River Lagoon | Not provided | Not provided | Not Credited | N/A | 5.2904 | 1.1885
24527 | Natural Lands | North IRL | A | IR1-5 | 0.35 | 0.47 | 0.61747 | 0 | 0 | 0 | 0 | 5300 | Reservoirs | KSC-09-NIRL | Schwartz Road Drainage System | 1615.3346 | Kennedy Space Center | Not provided | Schwartz Road Drainage System - missing from model | Closed system that ultimately drains to the northwest before discharging to an impoundment area adjacent to the lagoon. | Impoundment | Completed | 2014 | 1.29 | 271 | A | 1614 | Not provided | Not provided | Not provided | Not provided | N/A | Structural | 2013 | North Indian River Lagoon | Not provided | Not provided | Not Credited | N/A | 199.2041 | 2498.8115
24528 | Natural Lands | North IRL | A | IR1-5 | 0.35 | 0.47 | 0.61776 | 4.703 | 0.37544 | 2.9053 | 0.23194 | 6170 | Mixed wetland hardwoods | KSC-09-NIRL | Schwartz Road Drainage System | 1615.3346 | Kennedy Space Center | Not provided | Schwartz Road Drainage System - missing from model | Closed system that ultimately drains to the northwest before discharging to an impoundment area adjacent to the lagoon. | Impoundment | Completed | 2014 | 1.29 | 271 | A | 1614 | Not provided | Not provided | Not provided | Not provided | N/A | Structural | 2013 | North Indian River Lagoon | Not provided | Not provided | Not Credited | N/A | 200 | 2500
24529 | Natural Lands | North IRL | A | IR1-5 | 0.35 | 0.47 | 0.60016 | 2.6136 | 0.27568 | 1.5686 | 0.16545 | 3200 | Shrub and Brushland | KSC-09-NIRL | Schwartz Road Drainage System | 1615.3346 | Kennedy Space Center | Not provided | Schwartz Road Drainage System - missing from model | Closed system that ultimately drains to the northwest before discharging to an impoundment area adjacent to the lagoon. | Impoundment | Completed | 2014 | 1.29 | 271 | A | 1614 | Not provided | Not provided | Not provided | Not provided | N/A | Structural | 2013 | North Indian River Lagoon | Not provided | Not provided | Not Credited | N/A | 193.069 | 2428.7694
24530 | Natural Lands | North IRL | A | IR1-5 | 0.35 | 0.47 | 0.017601 | 2.6136 | 0.27568 | 0.046004 | 0.0048524 | 6410 | Freshwater marshes | KSC-09-NIRL | Schwartz Road Drainage System | 1615.3346 | Kennedy Space Center | Not provided | Schwartz Road Drainage System - missing from model | Closed system that ultimately drains to the northwest before discharging to an impoundment area adjacent to the lagoon. | Impoundment | Completed | 2014 | 1.29 | 271 | A | 1614 | Not provided | Not provided | Not provided | Not provided | N/A | Structural | 2013 | North Indian River Lagoon | Not provided | Not provided | Not Credited | N/A | 40.8214 | 71.2306
24531 | Natural Lands | North IRL | A | IR1-5 | 0.35 | 0.47 | 0.088464 | 4.6208 | 0.36423 | 0.40877 | 0.032221 | 6170 | Mixed wetland hardwoods | KSC-09-NIRL | Schwartz Road Drainage System | 1615.3346 | Kennedy Space Center | Not provided | Schwartz Road Drainage System - missing from model | Closed system that ultimately drains to the northwest before discharging to an impoundment area adjacent to the lagoon. | Impoundment | Completed | 2014 | 1.29 | 271 | A | 1614 | Not provided | Not provided | Not provided | Not provided | N/A | Structural | 2013 | North Indian River Lagoon | Not provided | Not provided | Not Credited | N/A | 141.2747 | 358.0013
24532 | Natural Lands | North IRL | A | IR1-5 | 0.35 | 0.47 | 0.5293 | 4.6208 | 0.36423 | 2.4458 | 0.19279 | 6410 | Freshwater marshes | KSC-09-NIRL | Schwartz Road Drainage System | 1615.3346 | Kennedy Space Center | Not provided | Schwartz Road Drainage System - missing from model | Closed system that ultimately drains to the northwest before discharging to an impoundment area adjacent to the lagoon. | Impoundment | Completed | 2014 | 1.29 | 271 | A | 1614 | Not provided | Not provided | Not provided | Not provided | N/A | Structural | 2013 | North Indian River Lagoon | Not provided | Not provided | Not Credited | N/A | 177.2505 | 2141.9987
24533 | Natural Lands | North IRL | A | IR1-5 | 0.35 | 0.47 | 0.36809 | 3.2059 | 0.28131 | 1.1801 | 0.10355 | 3200 | Shrub and Brushland | KSC-09-NIRL | Schwartz Road Drainage System | 1615.3346 | Kennedy Space Center | Not provided | Schwartz Road Drainage System - missing from model | Closed system that ultimately drains to the northwest before discharging to an impoundment area adjacent to the lagoon. | Impoundment | Completed | 2014 | 1.29 | 271 | A | 1614 | Not provided | Not provided | Not provided | Not provided | N/A | Structural | 2013 | North Indian River Lagoon | Not provided | Not provided | Not Credited | N/A | 182.5323 | 1489.609
24534 | Natural Lands | North IRL | A | IR1-5 | 0.35 | 0.47 | 0.24967 | 3.2059 | 0.28131 | 0.80042 | 0.070235 | 6410 | Freshwater marshes | KSC-09-NIRL | Schwartz Road Drainage System | 1615.3346 | Kennedy Space Center | Not provided | Schwartz Road Drainage System - missing from model | Closed system that ultimately drains to the northwest before discharging to an impoundment area adjacent to the lagoon. | Impoundment | Completed | 2014 | 1.29 | 271 | A | 1614 | Not provided | Not provided | Not provided | Not provided | N/A | Structural | 2013 | North Indian River Lagoon | Not provided | Not provided | Not Credited | N/A | 133.4707 | 1010.391
24535 | Natural Lands | North IRL | A | IR1-5 | 0.35 | 0.47 | 0.45111 | 0 | 0 | 0 | 0 | 5300 | Reservoirs | KSC-09-NIRL | Schwartz Road Drainage System | 1615.3346 | Kennedy Space Center | Not provided | Schwartz Road Drainage System - missing from model | Closed system that ultimately drains to the northwest before discharging to an impoundment area adjacent to the lagoon. | Impoundment | Completed | 2014 | 1.29 | 271 | A | 1614 | Not provided | Not provided | Not provided | Not provided | N/A | Structural | 2013 | North Indian River Lagoon | Not provided | Not provided | Not Credited | N/A | 191.0099 | 1825.5617
24536 | Natural Lands | North IRL | A | IR1-5 | 0.35 | 0.47 | 0.11096 | 0 | 0 | 0 | 0 | 6170 | Mixed wetland hardwoods | KSC-09-NIRL | Schwartz Road Drainage System | 1615.3346 | Kennedy Space Center | Not provided | Schwartz Road Drainage System - missing from model | Closed system that ultimately drains to the northwest before discharging to an impoundment area adjacent to the lagoon. | Impoundment | Completed | 2014 | 1.29 | 271 | A | 1614 | Not provided | Not provided | Not provided | Not provided | N/A | Structural | 2013 | North Indian River Lagoon | Not provided | Not provided | Not Credited | N/A | 104.2338 | 449.0217
24537 | Kennedy Space Center | North IRL | A | IR1-5 | 0.35 | 0.47 | 0.055702 | 0 | 0 | 0 | 0 | 7410 | Rural land in transition without positive indicators of intended activity | KSC-09-NIRL | Schwartz Road Drainage System | 1615.3346 | Kennedy Space Center | Not provided | Schwartz Road Drainage System - missing from model | Closed system that ultimately drains to the northwest before discharging to an impoundment area adjacent to the lagoon. | Impoundment | Completed | 2014 | 1.29 | 271 | A | 1614 | Not provided | Not provided | Not provided | Not provided | N/A | Structural | 2013 | North Indian River Lagoon | Not provided | Not provided | Not Credited | N/A | 103.4843 | 225.4166
24538 | Natural Lands | North IRL | A | IR1-5 | 0.35 | 0.47 | 0.20871 | 4.6545 | 0.50963 | 0.97146 | 0.10637 | 5100 | Streams and waterways | KSC-09-NIRL | Schwartz Road Drainage System | 1615.3346 | Kennedy Space Center | Not provided | Schwartz Road Drainage System - missing from model | Closed system that ultimately drains to the northwest before discharging to an impoundment area adjacent to the lagoon. | Impoundment | Completed | 2014 | 1.29 | 271 | A | 1614 | Not provided | Not provided | Not provided | Not provided | N/A | Structural | 2013 | North Indian River Lagoon | Not provided | Not provided | Not Credited | N/A | 133.8151 | 844.6327
24539 | Natural Lands | North IRL | A | IR1-5 | 0.35 | 0.47 | 0.24547 | 4.6545 | 0.50963 | 1.1425 | 0.1251 | 6460 | Mixed scrub-shrub wetland | KSC-09-NIRL | Schwartz Road Drainage System | 1615.3346 | Kennedy Space Center | Not provided | Schwartz Road Drainage System - missing from model | Closed system that ultimately drains to the northwest before discharging to an impoundment area adjacent to the lagoon. | Impoundment | Completed | 2014 | 1.29 | 271 | A | 1614 | Not provided | Not provided | Not provided | Not provided | N/A | Structural | 2013 | North Indian River Lagoon | Not provided | Not provided | Not Credited | N/A | 139.7494 | 993.3677
24540 | Kennedy Space Center | North IRL | A | IR1-5 | 0.35 | 0.47 | 0.16358 | 4.6545 | 0.50963 | 0.76141 | 0.083366 | 8140 | Roads and Highways | KSC-09-NIRL | Schwartz Road Drainage System | 1615.3346 | Kennedy Space Center | Not provided | Schwartz Road Drainage System - missing from model | Closed system that ultimately drains to the northwest before discharging to an impoundment area adjacent to the lagoon. | Impoundment | Completed | 2014 | 1.29 | 271 | A | 1614 | Not provided | Not provided | Not provided | Not provided | N/A | Structural | 2013 | North Indian River Lagoon | Not provided | Not provided | Not Credited | N/A | 126.4944 | 661.9996
24541 | Natural Lands | North IRL | A | IR1-5 | 0.35 | 0.47 | 0.2337 | 3.8078 | 0.45898 | 0.88991 | 0.10727 | 3200 | Shrub and Brushland | KSC-09-NIRL | Schwartz Road Drainage System | 1615.3346 | Kennedy Space Center | Not provided | Schwartz Road Drainage System - missing from model | Closed system that ultimately drains to the northwest before discharging to an impoundment area adjacent to the lagoon. | Impoundment | Completed | 2014 | 1.29 | 271 | A | 1614 | Not provided | Not provided | Not provided | Not provided | N/A | Structural | 2013 | North Indian River Lagoon | Not provided | Not provided | Not Credited | N/A | 137.0874 | 945.7669
24542 | Natural Lands | North IRL | A | IR1-5 | 0.35 | 0.47 | 0.11783 | 3.8078 | 0.45898 | 0.4487 | 0.054084 | 5100 | Streams and waterways | KSC-09-NIRL | Schwartz Road Drainage System | 1615.3346 | Kennedy Space Center | Not provided | Schwartz Road Drainage System - missing from model | Closed system that ultimately drains to the northwest before discharging to an impoundment area adjacent to the lagoon. | Impoundment | Completed | 2014 | 1.29 | 271 | A | 1614 | Not provided | Not provided | Not provided | Not provided | N/A | Structural | 2013 | North Indian River Lagoon | Not provided | Not provided | Not Credited | N/A | 119.2719 | 476.8597
24543 | Kennedy Space Center | North IRL | A | IR1-5 | 0.35 | 0.47 | 0.14495 | 3.8078 | 0.45898 | 0.55196 | 0.06653 | 8140 | Roads and Highways | KSC-09-NIRL | Schwartz Road Drainage System | 1615.3346 | Kennedy Space Center | Not provided | Schwartz Road Drainage System - missing from model | Closed system that ultimately drains to the northwest before discharging to an impoundment area adjacent to the lagoon. | Impoundment | Completed | 2014 | 1.29 | 271 | A | 1614 | Not provided | Not provided | Not provided | Not provided | N/A | Structural | 2013 | North Indian River Lagoon | Not provided | Not provided | Not Credited | N/A | 123.4724 | 586.6028
24544 | Natural Lands | North IRL | A | IR1-5 | 0.35 | 0.47 | 0.24323 | 1.8783 | 0.16711 | 0.45686 | 0.040647 | 3200 | Shrub and Brushland | KSC-09-NIRL | Schwartz Road Drainage System | 1615.3346 | Kennedy Space Center | Not provided | Schwartz Road Drainage System - missing from model | Closed system that ultimately drains to the northwest before discharging to an impoundment area adjacent to the lagoon. | Impoundment | Completed | 2014 | 1.29 | 271 | A | 1614 | Not provided | Not provided | Not provided | Not provided | N/A | Structural | 2013 | North Indian River Lagoon | Not provided | Not provided | Not Credited | N/A | 126.8683 | 984.3171
24545 | Natural Lands | North IRL | A | IR1-5 | 0.35 | 0.47 | 0.23221 | 1.8783 | 0.16711 | 0.43617 | 0.038806 | 4200 | Upland Hardwood Forest | KSC-09-NIRL | Schwartz Road Drainage System | 1615.3346 | Kennedy Space Center | Not provided | Schwartz Road Drainage System - missing from model | Closed system that ultimately drains to the northwest before discharging to an impoundment area adjacent to the lagoon. | Impoundment | Completed | 2014 | 1.29 | 271 | A | 1614 | Not provided | Not provided | Not provided | Not provided | N/A | Structural | 2013 | North Indian River Lagoon | Not provided | Not provided | Not Credited | N/A | 127.1243 | 939.7379
24546 | Natural Lands | North IRL | A | IR1-5 | 0.35 | 0.47 | 0.12492 | 1.8783 | 0.16711 | 0.23464 | 0.020876 | 5100 | Streams and waterways | KSC-09-NIRL | Schwartz Road Drainage System | 1615.3346 | Kennedy Space Center | Not provided | Schwartz Road Drainage System - missing from model | Closed system that ultimately drains to the northwest before discharging to an impoundment area adjacent to the lagoon. | Impoundment | Completed | 2014 | 1.29 | 271 | A | 1614 | Not provided | Not provided | Not provided | Not provided | N/A | Structural | 2013 | North Indian River Lagoon | Not provided | Not provided | Not Credited | N/A | 120.1361 | 505.5433
24547 | Natural Lands | North IRL | A | IR1-5 | 0.35 | 0.47 | 0.017397 | 1.8783 | 0.16711 | 0.032676 | 0.0029072 | 6170 | Mixed wetland hardwoods | KSC-09-NIRL | Schwartz Road Drainage System | 1615.3346 | Kennedy Space Center | Not provided | Schwartz Road Drainage System - missing from model | Closed system that ultimately drains to the northwest before discharging to an impoundment area adjacent to the lagoon. | Impoundment | Completed | 2014 | 1.29 | 271 | A | 1614 | Not provided | Not provided | Not provided | Not provided | N/A | Structural | 2013 | North Indian River Lagoon | Not provided | Not provided | Not Credited | N/A | 37.7328 | 70.4016
24548 | Agricultural Lands | North IRL | A | IR1-5 | 0.35 | 0.47 | 0.10321 | 0 | 0 | 0 | 0 | 3300 | Mixed Rangeland | KSC-09-NIRL | Schwartz Road Drainage System | 1615.3346 | Kennedy Space Center | Not provided | Schwartz Road Drainage System - missing from model | Closed system that ultimately drains to the northwest before discharging to an impoundment area adjacent to the lagoon. | Impoundment | Completed | 2014 | 1.29 | 271 | A | 1614 | Not provided | Not provided | Not provided | Not provided | N/A | Structural | 2013 | North Indian River Lagoon | Not provided | Not provided | Not Credited | N/A | 117.3402 | 417.6684
24549 | Natural Lands | North IRL | A | IR1-5 | 0.35 | 0.47 | 0.51456 | 0 | 0 | 0 | 0 | 5300 | Reservoirs | KSC-09-NIRL | Schwartz Road Drainage System | 1615.3346 | Kennedy Space Center | Not provided | Schwartz Road Drainage System - missing from model | Closed system that ultimately drains to the northwest before discharging to an impoundment area adjacent to the lagoon. | Impoundment | Completed | 2014 | 1.29 | 271 | A | 1614 | Not provided | Not provided | Not provided | Not provided | N/A | Structural | 2013 | North Indian River Lagoon | Not provided | Not provided | Not Credited | N/A | 182.9806 | 2082.3316
24550 | Natural Lands | North IRL | A | IR1-5 | 0.35 | 0.47 | 0.048339 | 4.8716 | 0.62273 | 0.23549 | 0.030102 | 5100 | Streams and waterways | KSC-09-NIRL | Schwartz Road Drainage System | 1615.3346 | Kennedy Space Center | Not provided | Schwartz Road Drainage System - missing from model | Closed system that ultimately drains to the northwest before discharging to an impoundment area adjacent to the lagoon. | Impoundment | Completed | 2014 | 1.29 | 271 | A | 1614 | Not provided | Not provided | Not provided | Not provided | N/A | Structural | 2013 | North Indian River Lagoon | Not provided | Not provided | Not Credited | N/A | 107.8315 | 195.6214
24551 | Natural Lands | North IRL | A | IR1-5 | 0.35 | 0.47 | 0.24187 | 4.8716 | 0.62273 | 1.1783 | 0.15062 | 5100 | Streams and waterways | KSC-09-NIRL | Schwartz Road Drainage System | 1615.3346 | Kennedy Space Center | Not provided | Schwartz Road Drainage System - missing from model | Closed system that ultimately drains to the northwest before discharging to an impoundment area adjacent to the lagoon. | Impoundment | Completed | 2014 | 1.29 | 271 | A | 1614 | Not provided | Not provided | Not provided | Not provided | N/A | Structural | 2013 | North Indian River Lagoon | Not provided | Not provided | Not Credited | N/A | 139.1527 | 978.8089
24552 | Kennedy Space Center | North IRL | A | IR1-5 | 0.35 | 0.47 | 0.32756 | 4.8716 | 0.62273 | 1.5957 | 0.20398 | 8140 | Roads and Highways | KSC-09-NIRL | Schwartz Road Drainage System | 1615.3346 | Kennedy Space Center | Not provided | Schwartz Road Drainage System - missing from model | Closed system that ultimately drains to the northwest before discharging to an impoundment area adjacent to the lagoon. | Impoundment | Completed | 2014 | 1.29 | 271 | A | 1614 | Not provided | Not provided | Not provided | Not provided | N/A | Structural | 2013 | North Indian River Lagoon | Not provided | Not provided | Not Credited | N/A | 153.0298 | 1325.5698
24553 | Natural Lands | North IRL | A | IR1-5 | 0.35 | 0.47 | 0.61776 | 4.6518 | 0.33158 | 2.8737 | 0.20484 | 6181 | Cabbage palm hammock | KSC-09-NIRL | Schwartz Road Drainage System | 1615.3346 | Kennedy Space Center | Not provided | Schwartz Road Drainage System - missing from model | Closed system that ultimately drains to the northwest before discharging to an impoundment area adjacent to the lagoon. | Impoundment | Completed | 2014 | 1.29 | 271 | A | 1614 | Not provided | Not provided | Not provided | Not provided | N/A | Structural | 2013 | North Indian River Lagoon | Not provided | Not provided | Not Credited | N/A | 200 | 2500
24554 | Natural Lands | North IRL | A | IR1-5 | 0.35 | 0.47 | 0.61776 | 2.408 | 0.25373 | 1.4876 | 0.15674 | 3200 | Shrub and Brushland | KSC-09-NIRL | Schwartz Road Drainage System | 1615.3346 | Kennedy Space Center | Not provided | Schwartz Road Drainage System - missing from model | Closed system that ultimately drains to the northwest before discharging to an impoundment area adjacent to the lagoon. | Impoundment | Completed | 2014 | 1.29 | 271 | A | 1614 | Not provided | Not provided | Not provided | Not provided | N/A | Structural | 2013 | North Indian River Lagoon | Not provided | Not provided | Not Credited | N/A | 200 | 2500
24555 | Natural Lands | North IRL | A | IR1-5 | 0.35 | 0.47 | 0.089667 | 3.8905 | 0.28514 | 0.34885 | 0.025568 | 3200 | Shrub and Brushland | KSC-09-NIRL | Schwartz Road Drainage System | 1615.3346 | Kennedy Space Center | Not provided | Schwartz Road Drainage System - missing from model | Closed system that ultimately drains to the northwest before discharging to an impoundment area adjacent to the lagoon. | Impoundment | Completed | 2014 | 1.29 | 271 | A | 1614 | Not provided | Not provided | Not provided | Not provided | N/A | Structural | 2013 | North Indian River Lagoon | Not provided | Not provided | Not Credited | N/A | 117.7325 | 362.871
24556 | Natural Lands | North IRL | A | IR1-5 | 0.35 | 0.47 | 0.5281 | 3.8905 | 0.28514 | 2.0545 | 0.15058 | 6410 | Freshwater marshes | KSC-09-NIRL | Schwartz Road Drainage System | 1615.3346 | Kennedy Space Center | Not provided | Schwartz Road Drainage System - missing from model | Closed system that ultimately drains to the northwest before discharging to an impoundment area adjacent to the lagoon. | Impoundment | Completed | 2014 | 1.29 | 271 | A | 1614 | Not provided | Not provided | Not provided | Not provided | N/A | Structural | 2013 | North Indian River Lagoon | Not provided | Not provided | Not Credited | N/A | 183.8445 | 2137.129
24557 | Natural Lands | North IRL | A | IR1-5 | 0.35 | 0.47 | 0.092963 | 2.3206 | 0.28468 | 0.21573 | 0.026465 | 3200 | Shrub and Brushland | KSC-09-NIRL | Schwartz Road Drainage System | 1615.3346 | Kennedy Space Center | Not provided | Schwartz Road Drainage System - missing from model | Closed system that ultimately drains to the northwest before discharging to an impoundment area adjacent to the lagoon. | Impoundment | Completed | 2014 | 1.29 | 271 | A | 1614 | Not provided | Not provided | Not provided | Not provided | N/A | Structural | 2013 | North Indian River Lagoon | Not provided | Not provided | Not Credited | N/A | 115.1145 | 376.2093
24558 | Natural Lands | North IRL | A | IR1-5 | 0.35 | 0.47 | 0.078232 | 2.3206 | 0.28468 | 0.18155 | 0.022271 | 5100 | Streams and waterways | KSC-09-NIRL | Schwartz Road Drainage System | 1615.3346 | Kennedy Space Center | Not provided | Schwartz Road Drainage System - missing from model | Closed system that ultimately drains to the northwest before discharging to an impoundment area adjacent to the lagoon. | Impoundment | Completed | 2014 | 1.29 | 271 | A | 1614 | Not provided | Not provided | Not provided | Not provided | N/A | Structural | 2013 | North Indian River Lagoon | Not provided | Not provided | Not Credited | N/A | 112.6652 | 316.5935
24559 | Natural Lands | North IRL | A | IR1-5 | 0.35 | 0.47 | 0.61776 | 2.7583 | 0.30087 | 1.704 | 0.18586 | 3200 | Shrub and Brushland | KSC-09-NIRL | Schwartz Road Drainage System | 1615.3346 | Kennedy Space Center | Not provided | Schwartz Road Drainage System - missing from model | Closed system that ultimately drains to the northwest before discharging to an impoundment area adjacent to the lagoon. | Impoundment | Completed | 2014 | 1.29 | 271 | A | 1614 | Not provided | Not provided | Not provided | Not provided | N/A | Structural | 2013 | North Indian River Lagoon | Not provided | Not provided | Not Credited | N/A | 200 | 2500
24560 | Natural Lands | North IRL | A | IR1-5 | 0.35 | 0.47 | 0.014868 | 4.7669 | 0.37119 | 0.070876 | 0.0055189 | 3200 | Shrub and Brushland | KSC-09-NIRL | Schwartz Road Drainage System | 1615.3346 | Kennedy Space Center | Not provided | Schwartz Road Drainage System - missing from model | Closed system that ultimately drains to the northwest before discharging to an impoundment area adjacent to the lagoon. | Impoundment | Completed | 2014 | 1.29 | 271 | A | 1614 | Not provided | Not provided | Not provided | Not provided | N/A | Structural | 2013 | North Indian River Lagoon | Not provided | Not provided | Not Credited | N/A | 35.6868 | 60.1697
24561 | Natural Lands | North IRL | A | IR1-5 | 0.35 | 0.47 | 0.3087 | 4.7669 | 0.37119 | 1.4715 | 0.11458 | 6170 | Mixed wetland hardwoods | KSC-09-NIRL | Schwartz Road Drainage System | 1615.3346 | Kennedy Space Center | Not provided | Schwartz Road Drainage System - missing from model | Closed system that ultimately drains to the northwest before discharging to an impoundment area adjacent to the lagoon. | Impoundment | Completed | 2014 | 1.29 | 271 | A | 1614 | Not provided | Not provided | Not provided | Not provided | N/A | Structural | 2013 | North Indian River Lagoon | Not provided | Not provided | Not Credited | N/A | 151.7239 | 1249.2493
24562 | Natural Lands | North IRL | A | IR1-5 | 0.35 | 0.47 | 0.2942 | 4.7669 | 0.37119 | 1.4024 | 0.1092 | 6181 | Cabbage palm hammock | KSC-09-NIRL | Schwartz Road Drainage System | 1615.3346 | Kennedy Space Center | Not provided | Schwartz Road Drainage System - missing from model | Closed system that ultimately drains to the northwest before discharging to an impoundment area adjacent to the lagoon. | Impoundment | Completed | 2014 | 1.29 | 271 | A | 1614 | Not provided | Not provided | Not provided | Not provided | N/A | Structural | 2013 | North Indian River Lagoon | Not provided | Not provided | Not Credited | N/A | 142.1043 | 1190.581
24563 | Natural Lands | North IRL | A | IR1-5 | 0.35 | 0.47 | 0.61776 | 4.6459 | 0.33093 | 2.87 | 0.20444 | 6181 | Cabbage palm hammock | KSC-09-NIRL | Schwartz Road Drainage System | 1615.3346 | Kennedy Space Center | Not provided | Schwartz Road Drainage System - missing from model | Closed system that ultimately drains to the northwest before discharging to an impoundment area adjacent to the lagoon. | Impoundment | Completed | 2014 | 1.29 | 271 | A | 1614 | Not provided | Not provided | Not provided | Not provided | N/A | Structural | 2013 | North Indian River Lagoon | Not provided | Not provided | Not Credited | N/A | 200 | 2500
24564 | Natural Lands | North IRL | A | IR1-5 | 0.35 | 0.47 | 0.21928 | 4.7512 | 0.42793 | 1.0419 | 0.093838 | 3200 | Shrub and Brushland | KSC-09-NIRL | Schwartz Road Drainage System | 1615.3346 | Kennedy Space Center | Not provided | Schwartz Road Drainage System - missing from model | Closed system that ultimately drains to the northwest before discharging to an impoundment area adjacent to the lagoon. | Impoundment | Completed | 2014 | 1.29 | 271 | A | 1614 | Not provided | Not provided | Not provided | Not provided | N/A | Structural | 2013 | North Indian River Lagoon | Not provided | Not provided | Not Credited | N/A | 131.7462 | 887.4112
24565 | Natural Lands | North IRL | A | IR1-5 | 0.35 | 0.47 | 0.39848 | 4.7512 | 0.42793 | 1.8933 | 0.17052 | 6181 | Cabbage palm hammock | KSC-09-NIRL | Schwartz Road Drainage System | 1615.3346 | Kennedy Space Center | Not provided | Schwartz Road Drainage System - missing from model | Closed system that ultimately drains to the northwest before discharging to an impoundment area adjacent to the lagoon. | Impoundment | Completed | 2014 | 1.29 | 271 | A | 1614 | Not provided | Not provided | Not provided | Not provided | N/A | Structural | 2013 | North Indian River Lagoon | Not provided | Not provided | Not Credited | N/A | 179.3263 | 1612.5888
24566 | Natural Lands | North IRL | A | IR1-5 | 0.35 | 0.47 | 0.46959 | 3.1005 | 0.30098 | 1.456 | 0.14134 | 3200 | Shrub and Brushland | KSC-09-NIRL | Schwartz Road Drainage System | 1615.3346 | Kennedy Space Center | Not provided | Schwartz Road Drainage System - missing from model | Closed system that ultimately drains to the northwest before discharging to an impoundment area adjacent to the lagoon. | Impoundment | Completed | 2014 | 1.29 | 271 | A | 1614 | Not provided | Not provided | Not provided | Not provided | N/A | Structural | 2013 | North Indian River Lagoon | Not provided | Not provided | Not Credited | N/A | 179.9773 | 1900.3638
24567 | Natural Lands | North IRL | A | IR1-5 | 0.35 | 0.47 | 0.14817 | 3.1005 | 0.30098 | 0.45941 | 0.044597 | 6410 | Freshwater marshes | KSC-09-NIRL | Schwartz Road Drainage System | 1615.3346 | Kennedy Space Center | Not provided | Schwartz Road Drainage System - missing from model | Closed system that ultimately drains to the northwest before discharging to an impoundment area adjacent to the lagoon. | Impoundment | Completed | 2014 | 1.29 | 271 | A | 1614 | Not provided | Not provided | Not provided | Not provided | N/A | Structural | 2013 | North Indian River Lagoon | Not provided | Not provided | Not Credited | N/A | 128.8579 | 599.6362
24568 | Natural Lands | North IRL | A | IR1-5 | 0.35 | 0.47 | 0.61776 | 3.8007 | 0.25014 | 2.3479 | 0.15453 | 6170 | Mixed wetland hardwoods | KSC-09-NIRL | Schwartz Road Drainage System | 1615.3346 | Kennedy Space Center | Not provided | Schwartz Road Drainage System - missing from model | Closed system that ultimately drains to the northwest before discharging to an impoundment area adjacent to the lagoon. | Impoundment | Completed | 2014 | 1.29 | 271 | A | 1614 | Not provided | Not provided | Not provided | Not provided | N/A | Structural | 2013 | North Indian River Lagoon | Not provided | Not provided | Not Credited | N/A | 200 | 2500
24569 | Natural Lands | North IRL | A | IR1-5 | 0.35 | 0.47 | 0.51065 | 4.5341 | 0.51458 | 2.3153 | 0.26277 | 3200 | Shrub and Brushland | KSC-09-NIRL | Schwartz Road Drainage System | 1615.3346 | Kennedy Space Center | Not provided | Schwartz Road Drainage System - missing from model | Closed system that ultimately drains to the northwest before discharging to an impoundment area adjacent to the lagoon. | Impoundment | Completed | 2014 | 1.29 | 271 | A | 1614 | Not provided | Not provided | Not provided | Not provided | N/A | Structural | 2013 | North Indian River Lagoon | Not provided | Not provided | Not Credited | N/A | 177.4589 | 2066.5135
24570 | Natural Lands | North IRL | A | IR1-5 | 0.35 | 0.47 | 0.10712 | 4.5341 | 0.51458 | 0.48568 | 0.05512 | 6410 | Freshwater marshes | KSC-09-NIRL | Schwartz Road Drainage System | 1615.3346 | Kennedy Space Center | Not provided | Schwartz Road Drainage System - missing from model | Closed system that ultimately drains to the northwest before discharging to an impoundment area adjacent to the lagoon. | Impoundment | Completed | 2014 | 1.29 | 271 | A | 1614 | Not provided | Not provided | Not provided | Not provided | N/A | Structural | 2013 | North Indian River Lagoon | Not provided | Not provided | Not Credited | N/A | 130.4952 | 433.4865
24571 | Natural Lands | North IRL | A | IR1-5 | 0.35 | 0.47 | 0.19767 | 3.9146 | 0.26377 | 0.77378 | 0.052138 | 6170 | Mixed wetland hardwoods | KSC-09-NIRL | Schwartz Road Drainage System | 1615.3346 | Kennedy Space Center | Not provided | Schwartz Road Drainage System - missing from model | Closed system that ultimately drains to the northwest before discharging to an impoundment area adjacent to the lagoon. | Impoundment | Completed | 2014 | 1.29 | 271 | A | 1614 | Not provided | Not provided | Not provided | Not provided | N/A | Structural | 2013 | North Indian River Lagoon | Not provided | Not provided | Not Credited | N/A | 146.9232 | 799.9239
24572 | Natural Lands | North IRL | A | IR1-5 | 0.35 | 0.47 | 0.4201 | 3.9146 | 0.26377 | 1.6445 | 0.11081 | 6410 | Freshwater marshes | KSC-09-NIRL | Schwartz Road Drainage System | 1615.3346 | Kennedy Space Center | Not provided | Schwartz Road Drainage System - missing from model | Closed system that ultimately drains to the northwest before discharging to an impoundment area adjacent to the lagoon. | Impoundment | Completed | 2014 | 1.29 | 271 | A | 1614 | Not provided | Not provided | Not provided | Not provided | N/A | Structural | 2013 | North Indian River Lagoon | Not provided | Not provided | Not Credited | N/A | 162.4784 | 1700.0761
24573 | Natural Lands | North IRL | A | IR1-5 | 0.35 | 0.47 | 0.61776 | 2.8181 | 0.30879 | 1.7409 | 0.19076 | 3200 | Shrub and Brushland | KSC-09-NIRL | Schwartz Road Drainage System | 1615.3346 | Kennedy Space Center | Not provided | Schwartz Road Drainage System - missing from model | Closed system that ultimately drains to the northwest before discharging to an impoundment area adjacent to the lagoon. | Impoundment | Completed | 2014 | 1.29 | 271 | A | 1614 | Not provided | Not provided | Not provided | Not provided | N/A | Structural | 2013 | North Indian River Lagoon | Not provided | Not provided | Not Credited | N/A | 200 | 2500
24574 | Natural Lands | North IRL | A | IR1-5 | 0.35 | 0.47 | 0.37426 | 4.9896 | 0.53383 | 1.8674 | 0.19979 | 3200 | Shrub and Brushland | KSC-09-NIRL | Schwartz Road Drainage System | 1615.3346 | Kennedy Space Center | Not provided | Schwartz Road Drainage System - missing from model | Closed system that ultimately drains to the northwest before discharging to an impoundment area adjacent to the lagoon. | Impoundment | Completed | 2014 | 1.29 | 271 | A | 1614 | Not provided | Not provided | Not provided | Not provided | N/A | Structural | 2013 | North Indian River Lagoon | Not provided | Not provided | Not Credited | N/A | 164.0124 | 1514.5614
24575 | Natural Lands | North IRL | A | IR1-5 | 0.35 | 0.47 | 0.24351 | 4.9896 | 0.53383 | 1.215 | 0.12999 | 6170 | Mixed wetland hardwoods | KSC-09-NIRL | Schwartz Road Drainage System | 1615.3346 | Kennedy Space Center | Not provided | Schwartz Road Drainage System - missing from model | Closed system that ultimately drains to the northwest before discharging to an impoundment area adjacent to the lagoon. | Impoundment | Completed | 2014 | 1.29 | 271 | A | 1614 | Not provided | Not provided | Not provided | Not provided | N/A | Structural | 2013 | North Indian River Lagoon | Not provided | Not provided | Not Credited | N/A | 136.7864 | 985.4386
24576 | Natural Lands | North IRL | A | IR1-5 | 0.35 | 0.47 | 0.058449 | 4.7521 | 0.60733 | 0.27775 | 0.035498 | 5100 | Streams and waterways | KSC-09-NIRL | Schwartz Road Drainage System | 1615.3346 | Kennedy Space Center | Not provided | Schwartz Road Drainage System - missing from model | Closed system that ultimately drains to the northwest before discharging to an impoundment area adjacent to the lagoon. | Impoundment | Completed | 2014 | 1.29 | 271 | A | 1614 | Not provided | Not provided | Not provided | Not provided | N/A | Structural | 2013 | North Indian River Lagoon | Not provided | Not provided | Not Credited | N/A | 109.4681 | 236.5358
24577 | Natural Lands | North IRL | A | IR1-5 | 0.35 | 0.47 | 0.23905 | 4.7521 | 0.60733 | 1.136 | 0.14518 | 5100 | Streams and waterways | KSC-09-NIRL | Schwartz Road Drainage System | 1615.3346 | Kennedy Space Center | Not provided | Schwartz Road Drainage System - missing from model | Closed system that ultimately drains to the northwest before discharging to an impoundment area adjacent to the lagoon. | Impoundment | Completed | 2014 | 1.29 | 271 | A | 1614 | Not provided | Not provided | Not provided | Not provided | N/A | Structural | 2013 | North Indian River Lagoon | Not provided | Not provided | Not Credited | N/A | 138.5854 | 967.4124
24578 | Kennedy Space Center | North IRL | A | IR1-5 | 0.35 | 0.47 | 0.32026 | 4.7521 | 0.60733 | 1.5219 | 0.19451 | 8140 | Roads and Highways | KSC-09-NIRL | Schwartz Road Drainage System | 1615.3346 | Kennedy Space Center | Not provided | Schwartz Road Drainage System - missing from model | Closed system that ultimately drains to the northwest before discharging to an impoundment area adjacent to the lagoon. | Impoundment | Completed | 2014 | 1.29 | 271 | A | 1614 | Not provided | Not provided | Not provided | Not provided | N/A | Structural | 2013 | North Indian River Lagoon | Not provided | Not provided | Not Credited | N/A | 151.964 | 1296.0518
24579 | Natural Lands | North IRL | A | IR1-5 | 0.35 | 0.47 | 0.50637 | 3.9802 | 0.27131 | 2.0154 | 0.13738 | 6170 | Mixed wetland hardwoods | KSC-09-NIRL | Schwartz Road Drainage System | 1615.3346 | Kennedy Space Center | Not provided | Schwartz Road Drainage System - missing from model | Closed system that ultimately drains to the northwest before discharging to an impoundment area adjacent to the lagoon. | Impoundment | Completed | 2014 | 1.29 | 271 | A | 1614 | Not provided | Not provided | Not provided | Not provided | N/A | Structural | 2013 | North Indian River Lagoon | Not provided | Not provided | Not Credited | N/A | 203.7857 | 2049.2156
24580 | Natural Lands | North IRL | A | IR1-5 | 0.35 | 0.47 | 0.11139 | 3.9802 | 0.27131 | 0.44335 | 0.030221 | 6410 | Freshwater marshes | KSC-09-NIRL | Schwartz Road Drainage System | 1615.3346 | Kennedy Space Center | Not provided | Schwartz Road Drainage System - missing from model | Closed system that ultimately drains to the northwest before discharging to an impoundment area adjacent to the lagoon. | Impoundment | Completed | 2014 | 1.29 | 271 | A | 1614 | Not provided | Not provided | Not provided | Not provided | N/A | Structural | 2013 | North Indian River Lagoon | Not provided | Not provided | Not Credited | N/A | 101.1176 | 450.7844
24581 | Natural Lands | North IRL | A | IR1-5 | 0.35 | 0.47 | 0.61776 | 3.8085 | 0.24998 | 2.3528 | 0.15443 | 6170 | Mixed wetland hardwoods | KSC-09-NIRL | Schwartz Road Drainage System | 1615.3346 | Kennedy Space Center | Not provided | Schwartz Road Drainage System - missing from model | Closed system that ultimately drains to the northwest before discharging to an impoundment area adjacent to the lagoon. | Impoundment | Completed | 2014 | 1.29 | 271 | A | 1614 | Not provided | Not provided | Not provided | Not provided | N/A | Structural | 2013 | North Indian River Lagoon | Not provided | Not provided | Not Credited | N/A | 200 | 2500
24582 | Natural Lands | North IRL | A | IR1-5 | 0.35 | 0.47 | 0.61776 | 3.7982 | 0.21369 | 2.3464 | 0.13201 | 6181 | Cabbage palm hammock | KSC-09-NIRL | Schwartz Road Drainage System | 1615.3346 | Kennedy Space Center | Not provided | Schwartz Road Drainage System - missing from model | Closed system that ultimately drains to the northwest before discharging to an impoundment area adjacent to the lagoon. | Impoundment | Completed | 2014 | 1.29 | 271 | A | 1614 | Not provided | Not provided | Not provided | Not provided | N/A | Structural | 2013 | North Indian River Lagoon | Not provided | Not provided | Not Credited | N/A | 200 | 2500
24583 | Natural Lands | North IRL | A | IR1-5 | 0.35 | 0.47 | 0.28963 | 2.6206 | 0.2163 | 0.75898 | 0.062645 | 4340 | Hardwood Conifer Mixed | KSC-09-NIRL | Schwartz Road Drainage System | 1615.3346 | Kennedy Space Center | Not provided | Schwartz Road Drainage System - missing from model | Closed system that ultimately drains to the northwest before discharging to an impoundment area adjacent to the lagoon. | Impoundment | Completed | 2014 | 1.29 | 271 | A | 1614 | Not provided | Not provided | Not provided | Not provided | N/A | Structural | 2013 | North Indian River Lagoon | Not provided | Not provided | Not Credited | N/A | 146.8998 | 1172.0721
24584 | Natural Lands | North IRL | A | IR1-5 | 0.35 | 0.47 | 0.14035 | 4.4463 | 0.4075 | 0.62405 | 0.057193 | 3200 | Shrub and Brushland | KSC-09-NIRL | Schwartz Road Drainage System | 1615.3346 | Kennedy Space Center | Not provided | Schwartz Road Drainage System - missing from model | Closed system that ultimately drains to the northwest before discharging to an impoundment area adjacent to the lagoon. | Impoundment | Completed | 2014 | 1.29 | 271 | A | 1614 | Not provided | Not provided | Not provided | Not provided | N/A | Structural | 2013 | North Indian River Lagoon | Not provided | Not provided | Not Credited | N/A | 107.396 | 567.9901
24585 | Natural Lands | North IRL | A | IR1-5 | 0.35 | 0.47 | 0.12048 | 4.4463 | 0.4075 | 0.53567 | 0.049093 | 4200 | Upland Hardwood Forest | KSC-09-NIRL | Schwartz Road Drainage System | 1615.3346 | Kennedy Space Center | Not provided | Schwartz Road Drainage System - missing from model | Closed system that ultimately drains to the northwest before discharging to an impoundment area adjacent to the lagoon. | Impoundment | Completed | 2014 | 1.29 | 271 | A | 1614 | Not provided | Not provided | Not provided | Not provided | N/A | Structural | 2013 | North Indian River Lagoon | Not provided | Not provided | Not Credited | N/A | 92.3962 | 487.5458
24586 | Natural Lands | North IRL | A | IR1-5 | 0.35 | 0.47 | 0.044871 | 4.4463 | 0.4075 | 0.19951 | 0.018285 | 6300 | Wetland Forested Mixed | KSC-09-NIRL | Schwartz Road Drainage System | 1615.3346 | Kennedy Space Center | Not provided | Schwartz Road Drainage System - missing from model | Closed system that ultimately drains to the northwest before discharging to an impoundment area adjacent to the lagoon. | Impoundment | Completed | 2014 | 1.29 | 271 | A | 1614 | Not provided | Not provided | Not provided | Not provided | N/A | Structural | 2013 | North Indian River Lagoon | Not provided | Not provided | Not Credited | N/A | 58.3493 | 181.5875
24587 | Natural Lands | North IRL | A | IR1-5 | 0.35 | 0.47 | 0.19439 | 4.4463 | 0.4075 | 0.8643 | 0.079212 | 6460 | Mixed scrub-shrub wetland | KSC-09-NIRL | Schwartz Road Drainage System | 1615.3346 | Kennedy Space Center | Not provided | Schwartz Road Drainage System - missing from model | Closed system that ultimately drains to the northwest before discharging to an impoundment area adjacent to the lagoon. | Impoundment | Completed | 2014 | 1.29 | 271 | A | 1614 | Not provided | Not provided | Not provided | Not provided | N/A | Structural | 2013 | North Indian River Lagoon | Not provided | Not provided | Not Credited | N/A | 133.7046 | 786.6547
24588 | Natural Lands | North IRL | A | IR1-5 | 0.35 | 0.47 | 0.49223 | 3.993 | 0.2749 | 1.9655 | 0.13531 | 6170 | Mixed wetland hardwoods | KSC-09-NIRL | Schwartz Road Drainage System | 1615.3346 | Kennedy Space Center | Not provided | Schwartz Road Drainage System - missing from model | Closed system that ultimately drains to the northwest before discharging to an impoundment area adjacent to the lagoon. | Impoundment | Completed | 2014 | 1.29 | 271 | A | 1614 | Not provided | Not provided | Not provided | Not provided | N/A | Structural | 2013 | North Indian River Lagoon | Not provided | Not provided | Not Credited | N/A | 197.8208 | 1991.9698
24589 | Natural Lands | North IRL | A | IR1-5 | 0.35 | 0.47 | 0.12554 | 3.993 | 0.2749 | 0.50127 | 0.03451 | 6410 | Freshwater marshes | KSC-09-NIRL | Schwartz Road Drainage System | 1615.3346 | Kennedy Space Center | Not provided | Schwartz Road Drainage System - missing from model | Closed system that ultimately drains to the northwest before discharging to an impoundment area adjacent to the lagoon. | Impoundment | Completed | 2014 | 1.29 | 271 | A | 1614 | Not provided | Not provided | Not provided | Not provided | N/A | Structural | 2013 | North Indian River Lagoon | Not provided | Not provided | Not Credited | N/A | 89.7071 | 508.0302
24590 | Natural Lands | North IRL | A | IR1-5 | 0.35 | 0.47 | 0.27394 | 1.817 | 0.24234 | 0.49775 | 0.066388 | 5100 | Streams and waterways | KSC-09-NIRL | Schwartz Road Drainage System | 1615.3346 | Kennedy Space Center | Not provided | Schwartz Road Drainage System - missing from model | Closed system that ultimately drains to the northwest before discharging to an impoundment area adjacent to the lagoon. | Impoundment | Completed | 2014 | 1.29 | 271 | A | 1614 | Not provided | Not provided | Not provided | Not provided | N/A | Structural | 2013 | North Indian River Lagoon | Not provided | Not provided | Not Credited | N/A | 188.8276 | 1108.5997
24591 | Natural Lands | North IRL | A | IR1-5 | 0.35 | 0.47 | 0.11618 | 1.817 | 0.24234 | 0.21109 | 0.028154 | 6182 | Cabbage palm savannah | KSC-09-NIRL | Schwartz Road Drainage System | 1615.3346 | Kennedy Space Center | Not provided | Schwartz Road Drainage System - missing from model | Closed system that ultimately drains to the northwest before discharging to an impoundment area adjacent to the lagoon. | Impoundment | Completed | 2014 | 1.29 | 271 | A | 1614 | Not provided | Not provided | Not provided | Not provided | N/A | Structural | 2013 | North Indian River Lagoon | Not provided | Not provided | Not Credited | N/A | 132.2817 | 470.1468
24592 | Natural Lands | North IRL | A | IR1-5 | 0.35 | 0.47 | 6.1246e-05 | 1.817 | 0.24234 | 0.00011129 | 1.4843e-05 | 6460 | Mixed scrub-shrub wetland | KSC-09-NIRL | Schwartz Road Drainage System | 1615.3346 | Kennedy Space Center | Not provided | Schwartz Road Drainage System - missing from model | Closed system that ultimately drains to the northwest before discharging to an impoundment area adjacent to the lagoon. | Impoundment | Completed | 2014 | 1.29 | 271 | A | 1614 | Not provided | Not provided | Not provided | Not provided | N/A | Structural | 2013 | North Indian River Lagoon | Not provided | Not provided | Not Credited | N/A | 3.9338 | 0.24786
24593 | Kennedy Space Center | North IRL | A | IR1-5 | 0.35 | 0.47 | 0.10017 | 1.817 | 0.24234 | 0.18201 | 0.024275 | 8140 | Roads and Highways | KSC-09-NIRL | Schwartz Road Drainage System | 1615.3346 | Kennedy Space Center | Not provided | Schwartz Road Drainage System - missing from model | Closed system that ultimately drains to the northwest before discharging to an impoundment area adjacent to the lagoon. | Impoundment | Completed | 2014 | 1.29 | 271 | A | 1614 | Not provided | Not provided | Not provided | Not provided | N/A | Structural | 2013 | North Indian River Lagoon | Not provided | Not provided | Not Credited | N/A | 116.2497 | 405.3706
24594 | Natural Lands | North IRL | A | IR1-5 | 0.35 | 0.47 | 0.00033977 | 2.4774 | 0.19844 | 0.00084176 | 6.7424e-05 | 5300 | Reservoirs | KSC-09-NIRL | Schwartz Road Drainage System | 1615.3346 | Kennedy Space Center | Not provided | Schwartz Road Drainage System - missing from model | Closed system that ultimately drains to the northwest before discharging to an impoundment area adjacent to the lagoon. | Impoundment | Completed | 2014 | 1.29 | 271 | A | 1614 | Not provided | Not provided | Not provided | Not provided | N/A | Structural | 2013 | North Indian River Lagoon | Not provided | Not provided | Not Credited | N/A | 8.0823 | 1.375
24595 | Kennedy Space Center | North IRL | A | IR1-5 | 0.35 | 0.47 | 0.61742 | 2.4774 | 0.19844 | 1.5296 | 0.12252 | 7410 | Rural land in transition without positive indicators of intended activity | KSC-09-NIRL | Schwartz Road Drainage System | 1615.3346 | Kennedy Space Center | Not provided | Schwartz Road Drainage System - missing from model | Closed system that ultimately drains to the northwest before discharging to an impoundment area adjacent to the lagoon. | Impoundment | Completed | 2014 | 1.29 | 271 | A | 1614 | Not provided | Not provided | Not provided | Not provided | N/A | Structural | 2013 | North Indian River Lagoon | Not provided | Not provided | Not Credited | N/A | 199.3195 | 2498.625
24596 | Natural Lands | North IRL | A | IR1-5 | 0.35 | 0.47 | 0.087895 | 3.4683 | 0.28297 | 0.30485 | 0.024872 | 3200 | Shrub and Brushland | KSC-09-NIRL | Schwartz Road Drainage System | 1615.3346 | Kennedy Space Center | Not provided | Schwartz Road Drainage System - missing from model | Closed system that ultimately drains to the northwest before discharging to an impoundment area adjacent to the lagoon. | Impoundment | Completed | 2014 | 1.29 | 271 | A | 1614 | Not provided | Not provided | Not provided | Not provided | N/A | Structural | 2013 | North Indian River Lagoon | Not provided | Not provided | Not Credited | N/A | 114.2624 | 355.6969
24597 | Natural Lands | North IRL | A | IR1-5 | 0.35 | 0.47 | 0.058157 | 3.4683 | 0.28297 | 0.20171 | 0.016457 | 5100 | Streams and waterways | KSC-09-NIRL | Schwartz Road Drainage System | 1615.3346 | Kennedy Space Center | Not provided | Schwartz Road Drainage System - missing from model | Closed system that ultimately drains to the northwest before discharging to an impoundment area adjacent to the lagoon. | Impoundment | Completed | 2014 | 1.29 | 271 | A | 1614 | Not provided | Not provided | Not provided | Not provided | N/A | Structural | 2013 | North Indian River Lagoon | Not provided | Not provided | Not Credited | N/A | 109.4487 | 235.3547
24598 | Natural Lands | North IRL | A | IR1-5 | 0.35 | 0.47 | 0.59133 | 2.7593 | 0.29408 | 1.6317 | 0.1739 | 3200 | Shrub and Brushland | KSC-09-NIRL | Schwartz Road Drainage System | 1615.3346 | Kennedy Space Center | Not provided | Schwartz Road Drainage System - missing from model | Closed system that ultimately drains to the northwest before discharging to an impoundment area adjacent to the lagoon. | Impoundment | Completed | 2014 | 1.29 | 271 | A | 1614 | Not provided | Not provided | Not provided | Not provided | N/A | Structural | 2013 | North Indian River Lagoon | Not provided | Not provided | Not Credited | N/A | 194.2052 | 2393.0109
24599 | Natural Lands | North IRL | A | IR1-5 | 0.35 | 0.47 | 0.0090942 | 2.7593 | 0.29408 | 0.025094 | 0.0026744 | 6170 | Mixed wetland hardwoods | KSC-09-NIRL | Schwartz Road Drainage System | 1615.3346 | Kennedy Space Center | Not provided | Schwartz Road Drainage System - missing from model | Closed system that ultimately drains to the northwest before discharging to an impoundment area adjacent to the lagoon. | Impoundment | Completed | 2014 | 1.29 | 271 | A | 1614 | Not provided | Not provided | Not provided | Not provided | N/A | Structural | 2013 | North Indian River Lagoon | Not provided | Not provided | Not Credited | N/A | 24.3994 | 36.803
24600 | Natural Lands | North IRL | A | IR1-5 | 0.35 | 0.47 | 0.017343 | 2.7593 | 0.29408 | 0.047856 | 0.0051003 | 6410 | Freshwater marshes | KSC-09-NIRL | Schwartz Road Drainage System | 1615.3346 | Kennedy Space Center | Not provided | Schwartz Road Drainage System - missing from model | Closed system that ultimately drains to the northwest before discharging to an impoundment area adjacent to the lagoon. | Impoundment | Completed | 2014 | 1.29 | 271 | A | 1614 | Not provided | Not provided | Not provided | Not provided | N/A | Structural | 2013 | North Indian River Lagoon | Not provided | Not provided | Not Credited | N/A | 59.8621 | 70.1861
24601 | Natural Lands | North IRL | A | IR1-5 | 0.35 | 0.47 | 0.17453 | 2.6374 | 0.21861 | 0.4603 | 0.038154 | 4340 | Hardwood Conifer Mixed | KSC-09-NIRL | Schwartz Road Drainage System | 1615.3346 | Kennedy Space Center | Not provided | Schwartz Road Drainage System - missing from model | Closed system that ultimately drains to the northwest before discharging to an impoundment area adjacent to the lagoon. | Impoundment | Completed | 2014 | 1.29 | 271 | A | 1614 | Not provided | Not provided | Not provided | Not provided | N/A | Structural | 2013 | North Indian River Lagoon | Not provided | Not provided | Not Credited | N/A | 128.2755 | 706.2853
24602 | Natural Lands | North IRL | A | IR1-5 | 0.35 | 0.47 | 0.18735 | 3.5517 | 0.27066 | 0.6654 | 0.050707 | 3200 | Shrub and Brushland | KSC-09-NIRL | Schwartz Road Drainage System | 1615.3346 | Kennedy Space Center | Not provided | Schwartz Road Drainage System - missing from model | Closed system that ultimately drains to the northwest before discharging to an impoundment area adjacent to the lagoon. | Impoundment | Completed | 2014 | 1.29 | 271 | A | 1614 | Not provided | Not provided | Not provided | Not provided | N/A | Structural | 2013 | North Indian River Lagoon | Not provided | Not provided | Not Credited | N/A | 138.0689 | 758.1683
24603 | Natural Lands | North IRL | A | IR1-5 | 0.35 | 0.47 | 0.43042 | 3.5517 | 0.27066 | 1.5287 | 0.1165 | 6410 | Freshwater marshes | KSC-09-NIRL | Schwartz Road Drainage System | 1615.3346 | Kennedy Space Center | Not provided | Schwartz Road Drainage System - missing from model | Closed system that ultimately drains to the northwest before discharging to an impoundment area adjacent to the lagoon. | Impoundment | Completed | 2014 | 1.29 | 271 | A | 1614 | Not provided | Not provided | Not provided | Not provided | N/A | Structural | 2013 | North Indian River Lagoon | Not provided | Not provided | Not Credited | N/A | 178.5637 | 1741.8317
24604 | Natural Lands | North IRL | A | IR1-5 | 0.35 | 0.47 | 0.2246 | 4.0087 | 0.27804 | 0.90036 | 0.062447 | 6170 | Mixed wetland hardwoods | KSC-09-NIRL | Schwartz Road Drainage System | 1615.3346 | Kennedy Space Center | Not provided | Schwartz Road Drainage System - missing from model | Closed system that ultimately drains to the northwest before discharging to an impoundment area adjacent to the lagoon. | Impoundment | Completed | 2014 | 1.29 | 271 | A | 1614 | Not provided | Not provided | Not provided | Not provided | N/A | Structural | 2013 | North Indian River Lagoon | Not provided | Not provided | Not Credited | N/A | 191.4782 | 908.9188
24605 | Natural Lands | North IRL | A | IR1-5 | 0.35 | 0.47 | 0.39316 | 4.0087 | 0.27804 | 1.5761 | 0.10932 | 6410 | Freshwater marshes | KSC-09-NIRL | Schwartz Road Drainage System | 1615.3346 | Kennedy Space Center | Not provided | Schwartz Road Drainage System - missing from model | Closed system that ultimately drains to the northwest before discharging to an impoundment area adjacent to the lagoon. | Impoundment | Completed | 2014 | 1.29 | 271 | A | 1614 | Not provided | Not provided | Not provided | Not provided | N/A | Structural | 2013 | North Indian River Lagoon | Not provided | Not provided | Not Credited | N/A | 161.6311 | 1591.0812
24606 | Natural Lands | North IRL | A | IR1-5 | 0.35 | 0.47 | 0.0040045 | 4.2944 | 0.31165 | 0.017197 | 0.001248 | 6170 | Mixed wetland hardwoods | KSC-09-NIRL | Schwartz Road Drainage System | 1615.3346 | Kennedy Space Center | Not provided | Schwartz Road Drainage System - missing from model | Closed system that ultimately drains to the northwest before discharging to an impoundment area adjacent to the lagoon. | Impoundment | Completed | 2014 | 1.29 | 271 | A | 1614 | Not provided | Not provided | Not provided | Not provided | N/A | Structural | 2013 | North Indian River Lagoon | Not provided | Not provided | Not Credited | N/A | 22.276 | 16.2056
24607 | Natural Lands | North IRL | A | IR1-5 | 0.35 | 0.47 | 0.61776 | 3.7055 | 0.43437 | 2.2891 | 0.26834 | 3200 | Shrub and Brushland | KSC-09-NIRL | Schwartz Road Drainage System | 1615.3346 | Kennedy Space Center | Not provided | Schwartz Road Drainage System - missing from model | Closed system that ultimately drains to the northwest before discharging to an impoundment area adjacent to the lagoon. | Impoundment | Completed | 2014 | 1.29 | 271 | A | 1614 | Not provided | Not provided | Not provided | Not provided | N/A | Structural | 2013 | North Indian River Lagoon | Not provided | Not provided | Not Credited | N/A | 200 | 2500
24608 | Natural Lands | North IRL | A | IR1-5 | 0.35 | 0.47 | 0.61453 | 4.3102 | 0.32081 | 2.6487 | 0.19715 | 6170 | Mixed wetland hardwoods | KSC-09-NIRL | Schwartz Road Drainage System | 1615.3346 | Kennedy Space Center | Not provided | Schwartz Road Drainage System - missing from model | Closed system that ultimately drains to the northwest before discharging to an impoundment area adjacent to the lagoon. | Impoundment | Completed | 2014 | 1.29 | 271 | A | 1614 | Not provided | Not provided | Not provided | Not provided | N/A | Structural | 2013 | North Indian River Lagoon | Not provided | Not provided | Not Credited | N/A | 198.2763 | 2486.9124
24609 | Natural Lands | North IRL | A | IR1-5 | 0.35 | 0.47 | 0.003234 | 4.3102 | 0.32081 | 0.013939 | 0.0010375 | 6181 | Cabbage palm hammock | KSC-09-NIRL | Schwartz Road Drainage System | 1615.3346 | Kennedy Space Center | Not provided | Schwartz Road Drainage System - missing from model | Closed system that ultimately drains to the northwest before discharging to an impoundment area adjacent to the lagoon. | Impoundment | Completed | 2014 | 1.29 | 271 | A | 1614 | Not provided | Not provided | Not provided | Not provided | N/A | Structural | 2013 | North Indian River Lagoon | Not provided | Not provided | Not Credited | N/A | 24.9102 | 13.0876
24610 | Natural Lands | North IRL | A | IR1-5 | 0.35 | 0.47 | 0.61776 | 4.0072 | 0.27783 | 2.4755 | 0.17163 | 6170 | Mixed wetland hardwoods | KSC-09-NIRL | Schwartz Road Drainage System | 1615.3346 | Kennedy Space Center | Not provided | Schwartz Road Drainage System - missing from model | Closed system that ultimately drains to the northwest before discharging to an impoundment area adjacent to the lagoon. | Impoundment | Completed | 2014 | 1.29 | 271 | A | 1614 | Not provided | Not provided | Not provided | Not provided | N/A | Structural | 2013 | North Indian River Lagoon | Not provided | Not provided | Not Credited | N/A | 200 | 2500
24611 | Kennedy Space Center | North IRL | A | IR1-5 | 0.35 | 0.47 | 0.21471 | 5.6021 | 0.62382 | 1.2028 | 0.13394 | 1750 | Governmental | KSC-09-NIRL | Schwartz Road Drainage System | 1615.3346 | Kennedy Space Center | Not provided | Schwartz Road Drainage System - missing from model | Closed system that ultimately drains to the northwest before discharging to an impoundment area adjacent to the lagoon. | Impoundment | Completed | 2014 | 1.29 | 271 | A | 1614 | Not provided | Not provided | Not provided | Not provided | N/A | Structural | 2013 | North Indian River Lagoon | Not provided | Not provided | Not Credited | N/A | 117.1302 | 868.9102
24612 | Natural Lands | North IRL | A | IR1-5 | 0.35 | 0.47 | 0.10722 | 5.6021 | 0.62382 | 0.60069 | 0.066889 | 5100 | Streams and waterways | KSC-09-NIRL | Schwartz Road Drainage System | 1615.3346 | Kennedy Space Center | Not provided | Schwartz Road Drainage System - missing from model | Closed system that ultimately drains to the northwest before discharging to an impoundment area adjacent to the lagoon. | Impoundment | Completed | 2014 | 1.29 | 271 | A | 1614 | Not provided | Not provided | Not provided | Not provided | N/A | Structural | 2013 | North Indian River Lagoon | Not provided | Not provided | Not Credited | N/A | 85.0917 | 433.9234
24613 | Natural Lands | North IRL | A | IR1-5 | 0.35 | 0.47 | 0.29583 | 5.6021 | 0.62382 | 1.6573 | 0.18454 | 6460 | Mixed scrub-shrub wetland | KSC-09-NIRL | Schwartz Road Drainage System | 1615.3346 | Kennedy Space Center | Not provided | Schwartz Road Drainage System - missing from model | Closed system that ultimately drains to the northwest before discharging to an impoundment area adjacent to the lagoon. | Impoundment | Completed | 2014 | 1.29 | 271 | A | 1614 | Not provided | Not provided | Not provided | Not provided | N/A | Structural | 2013 | North Indian River Lagoon | Not provided | Not provided | Not Credited | N/A | 158.6982 | 1197.1664
24614 | Natural Lands | North IRL | A | IR1-5 | 0.35 | 0.47 | 0.12549 | 3.9497 | 0.30074 | 0.49566 | 0.037741 | 3200 | Shrub and Brushland | KSC-09-NIRL | Schwartz Road Drainage System | 1615.3346 | Kennedy Space Center | Not provided | Schwartz Road Drainage System - missing from model | Closed system that ultimately drains to the northwest before discharging to an impoundment area adjacent to the lagoon. | Impoundment | Completed | 2014 | 1.29 | 271 | A | 1614 | Not provided | Not provided | Not provided | Not provided | N/A | Structural | 2013 | North Indian River Lagoon | Not provided | Not provided | Not Credited | N/A | 132.1133 | 507.8593
24615 | Natural Lands | North IRL | A | IR1-5 | 0.35 | 0.47 | 0.47235 | 3.9497 | 0.30074 | 1.8656 | 0.14205 | 6410 | Freshwater marshes | KSC-09-NIRL | Schwartz Road Drainage System | 1615.3346 | Kennedy Space Center | Not provided | Schwartz Road Drainage System - missing from model | Closed system that ultimately drains to the northwest before discharging to an impoundment area adjacent to the lagoon. | Impoundment | Completed | 2014 | 1.29 | 271 | A | 1614 | Not provided | Not provided | Not provided | Not provided | N/A | Structural | 2013 | North Indian River Lagoon | Not provided | Not provided | Not Credited | N/A | 176.2592 | 1911.5238
24616 | Natural Lands | North IRL | A | IR1-5 | 0.35 | 0.47 | 0.019921 | 3.9497 | 0.30074 | 0.078681 | 0.005991 | 6460 | Mixed scrub-shrub wetland | KSC-09-NIRL | Schwartz Road Drainage System | 1615.3346 | Kennedy Space Center | Not provided | Schwartz Road Drainage System - missing from model | Closed system that ultimately drains to the northwest before discharging to an impoundment area adjacent to the lagoon. | Impoundment | Completed | 2014 | 1.29 | 271 | A | 1614 | Not provided | Not provided | Not provided | Not provided | N/A | Structural | 2013 | North Indian River Lagoon | Not provided | Not provided | Not Credited | N/A | 69.7722 | 80.6169
24617 | Natural Lands | North IRL | A | IR1-5 | 0.35 | 0.47 | 0.19782 | 3.4368 | 0.26156 | 0.67988 | 0.051743 | 3200 | Shrub and Brushland | KSC-09-NIRL | Schwartz Road Drainage System | 1615.3346 | Kennedy Space Center | Not provided | Schwartz Road Drainage System - missing from model | Closed system that ultimately drains to the northwest before discharging to an impoundment area adjacent to the lagoon. | Impoundment | Completed | 2014 | 1.29 | 271 | A | 1614 | Not provided | Not provided | Not provided | Not provided | N/A | Structural | 2013 | North Indian River Lagoon | Not provided | Not provided | Not Credited | N/A | 151.9647 | 800.5644
24618 | Natural Lands | North IRL | A | IR1-5 | 0.35 | 0.47 | 0.41994 | 3.4368 | 0.26156 | 1.4432 | 0.10984 | 6410 | Freshwater marshes | KSC-09-NIRL | Schwartz Road Drainage System | 1615.3346 | Kennedy Space Center | Not provided | Schwartz Road Drainage System - missing from model | Closed system that ultimately drains to the northwest before discharging to an impoundment area adjacent to the lagoon. | Impoundment | Completed | 2014 | 1.29 | 271 | A | 1614 | Not provided | Not provided | Not provided | Not provided | N/A | Structural | 2013 | North Indian River Lagoon | Not provided | Not provided | Not Credited | N/A | 164.257 | 1699.4356
24619 | Natural Lands | North IRL | A | IR1-5 | 0.35 | 0.47 | 0.10591 | 3.8255 | 0.2744 | 0.40516 | 0.029061 | 4200 | Upland Hardwood Forest | KSC-09-NIRL | Schwartz Road Drainage System | 1615.3346 | Kennedy Space Center | Not provided | Schwartz Road Drainage System - missing from model | Closed system that ultimately drains to the northwest before discharging to an impoundment area adjacent to the lagoon. | Impoundment | Completed | 2014 | 1.29 | 271 | A | 1614 | Not provided | Not provided | Not provided | Not provided | N/A | Structural | 2013 | North Indian River Lagoon | Not provided | Not provided | Not Credited | N/A | 117.1724 | 428.5972
24620 | Natural Lands | North IRL | A | IR1-5 | 0.35 | 0.47 | 0.28844 | 3.8255 | 0.2744 | 1.1034 | 0.079146 | 6170 | Mixed wetland hardwoods | KSC-09-NIRL | Schwartz Road Drainage System | 1615.3346 | Kennedy Space Center | Not provided | Schwartz Road Drainage System - missing from model | Closed system that ultimately drains to the northwest before discharging to an impoundment area adjacent to the lagoon. | Impoundment | Completed | 2014 | 1.29 | 271 | A | 1614 | Not provided | Not provided | Not provided | Not provided | N/A | Structural | 2013 | North Indian River Lagoon | Not provided | Not provided | Not Credited | N/A | 141.9533 | 1167.2636
24621 | Natural Lands | North IRL | A | IR1-5 | 0.35 | 0.47 | 0.049674 | 3.5965 | 0.24211 | 0.17865 | 0.012026 | 5100 | Streams and waterways | KSC-09-NIRL | Schwartz Road Drainage System | 1615.3346 | Kennedy Space Center | Not provided | Schwartz Road Drainage System - missing from model | Closed system that ultimately drains to the northwest before discharging to an impoundment area adjacent to the lagoon. | Impoundment | Completed | 2014 | 1.29 | 271 | A | 1614 | Not provided | Not provided | Not provided | Not provided | N/A | Structural | 2013 | North Indian River Lagoon | Not provided | Not provided | Not Credited | N/A | 108.0478 | 201.022
24622 | Natural Lands | North IRL | A | IR1-5 | 0.35 | 0.47 | 0.52934 | 3.5965 | 0.24211 | 1.9038 | 0.12816 | 6170 | Mixed wetland hardwoods | KSC-09-NIRL | Schwartz Road Drainage System | 1615.3346 | Kennedy Space Center | Not provided | Schwartz Road Drainage System - missing from model | Closed system that ultimately drains to the northwest before discharging to an impoundment area adjacent to the lagoon. | Impoundment | Completed | 2014 | 1.29 | 271 | A | 1614 | Not provided | Not provided | Not provided | Not provided | N/A | Structural | 2013 | North Indian River Lagoon | Not provided | Not provided | Not Credited | N/A | 185.8063 | 2142.1756
24623 | Natural Lands | North IRL | A | IR1-5 | 0.35 | 0.47 | 0.038747 | 3.5965 | 0.24211 | 0.13935 | 0.0093808 | 6410 | Freshwater marshes | KSC-09-NIRL | Schwartz Road Drainage System | 1615.3346 | Kennedy Space Center | Not provided | Schwartz Road Drainage System - missing from model | Closed system that ultimately drains to the northwest before discharging to an impoundment area adjacent to the lagoon. | Impoundment | Completed | 2014 | 1.29 | 271 | A | 1614 | Not provided | Not provided | Not provided | Not provided | N/A | Structural | 2013 | North Indian River Lagoon | Not provided | Not provided | Not Credited | N/A | 59.6969 | 156.8024
24624 | Natural Lands | North IRL | A | IR1-5 | 0.35 | 0.47 | 0.31421 | 3.1527 | 0.25989 | 0.99062 | 0.081661 | 3200 | Shrub and Brushland | KSC-09-NIRL | Schwartz Road Drainage System | 1615.3346 | Kennedy Space Center | Not provided | Schwartz Road Drainage System - missing from model | Closed system that ultimately drains to the northwest before discharging to an impoundment area adjacent to the lagoon. | Impoundment | Completed | 2014 | 1.29 | 271 | A | 1614 | Not provided | Not provided | Not provided | Not provided | N/A | Structural | 2013 | North Indian River Lagoon | Not provided | Not provided | Not Credited | N/A | 208.5085 | 1271.574
24625 | Natural Lands | North IRL | A | IR1-5 | 0.35 | 0.47 | 0.30355 | 3.1527 | 0.25989 | 0.95701 | 0.07889 | 6410 | Freshwater marshes | KSC-09-NIRL | Schwartz Road Drainage System | 1615.3346 | Kennedy Space Center | Not provided | Schwartz Road Drainage System - missing from model | Closed system that ultimately drains to the northwest before discharging to an impoundment area adjacent to the lagoon. | Impoundment | Completed | 2014 | 1.29 | 271 | A | 1614 | Not provided | Not provided | Not provided | Not provided | N/A | Structural | 2013 | North Indian River Lagoon | Not provided | Not provided | Not Credited | N/A | 138.5008 | 1228.426
24626 | Natural Lands | North IRL | A | IR1-5 | 0.35 | 0.47 | 0.18828 | 4.2759 | 0.35076 | 0.80508 | 0.066042 | 3200 | Shrub and Brushland | KSC-09-NIRL | Schwartz Road Drainage System | 1615.3346 | Kennedy Space Center | Not provided | Schwartz Road Drainage System - missing from model | Closed system that ultimately drains to the northwest before discharging to an impoundment area adjacent to the lagoon. | Impoundment | Completed | 2014 | 1.29 | 271 | A | 1614 | Not provided | Not provided | Not provided | Not provided | N/A | Structural | 2013 | North Indian River Lagoon | Not provided | Not provided | Not Credited | N/A | 128.5051 | 761.9557
24627 | Natural Lands | North IRL | A | IR1-5 | 0.35 | 0.47 | 0.42948 | 4.2759 | 0.35076 | 1.8364 | 0.15064 | 6181 | Cabbage palm hammock | KSC-09-NIRL | Schwartz Road Drainage System | 1615.3346 | Kennedy Space Center | Not provided | Schwartz Road Drainage System - missing from model | Closed system that ultimately drains to the northwest before discharging to an impoundment area adjacent to the lagoon. | Impoundment | Completed | 2014 | 1.29 | 271 | A | 1614 | Not provided | Not provided | Not provided | Not provided | N/A | Structural | 2013 | North Indian River Lagoon | Not provided | Not provided | Not Credited | N/A | 175.974 | 1738.0443
24628 | Natural Lands | North IRL | A | IR1-5 | 0.35 | 0.47 | 0.52603 | 3.0328 | 0.30789 | 1.5953 | 0.16196 | 3200 | Shrub and Brushland | KSC-09-NIRL | Schwartz Road Drainage System | 1615.3346 | Kennedy Space Center | Not provided | Schwartz Road Drainage System - missing from model | Closed system that ultimately drains to the northwest before discharging to an impoundment area adjacent to the lagoon. | Impoundment | Completed | 2014 | 1.29 | 271 | A | 1614 | Not provided | Not provided | Not provided | Not provided | N/A | Structural | 2013 | North Indian River Lagoon | Not provided | Not provided | Not Credited | N/A | 202.3319 | 2128.7498
24629 | Natural Lands | North IRL | A | IR1-5 | 0.35 | 0.47 | 0.091738 | 3.0328 | 0.30789 | 0.27822 | 0.028245 | 6410 | Freshwater marshes | KSC-09-NIRL | Schwartz Road Drainage System | 1615.3346 | Kennedy Space Center | Not provided | Schwartz Road Drainage System - missing from model | Closed system that ultimately drains to the northwest before discharging to an impoundment area adjacent to the lagoon. | Impoundment | Completed | 2014 | 1.29 | 271 | A | 1614 | Not provided | Not provided | Not provided | Not provided | N/A | Structural | 2013 | North Indian River Lagoon | Not provided | Not provided | Not Credited | N/A | 88.9761 | 371.2502
24630 | Natural Lands | North IRL | A | IR1-5 | 0.35 | 0.47 | 0.30705 | 2.5434 | 0.27244 | 0.78095 | 0.083655 | 3200 | Shrub and Brushland | KSC-09-NIRL | Schwartz Road Drainage System | 1615.3346 | Kennedy Space Center | Not provided | Schwartz Road Drainage System - missing from model | Closed system that ultimately drains to the northwest before discharging to an impoundment area adjacent to the lagoon. | Impoundment | Completed | 2014 | 1.29 | 271 | A | 1614 | Not provided | Not provided | Not provided | Not provided | N/A | Structural | 2013 | North Indian River Lagoon | Not provided | Not provided | Not Credited | N/A | 149.8071 | 1242.6038
24631 | Agricultural Lands | North IRL | A | IR1-5 | 0.35 | 0.47 | 0.30876 | 3.1288 | 0.2537 | 0.96604 | 0.078334 | 3300 | Mixed Rangeland | KSC-09-NIRL | Schwartz Road Drainage System | 1615.3346 | Kennedy Space Center | Not provided | Schwartz Road Drainage System - missing from model | Closed system that ultimately drains to the northwest before discharging to an impoundment area adjacent to the lagoon. | Impoundment | Completed | 2014 | 1.29 | 271 | A | 1614 | Not provided | Not provided | Not provided | Not provided | N/A | Structural | 2013 | North Indian River Lagoon | Not provided | Not provided | Not Credited | N/A | 155.2996 | 1249.5092
24632 | Natural Lands | North IRL | A | IR1-5 | 0.35 | 0.47 | 0.61776 | 3.8809 | 0.25965 | 2.3975 | 0.1604 | 6170 | Mixed wetland hardwoods | KSC-09-NIRL | Schwartz Road Drainage System | 1615.3346 | Kennedy Space Center | Not provided | Schwartz Road Drainage System - missing from model | Closed system that ultimately drains to the northwest before discharging to an impoundment area adjacent to the lagoon. | Impoundment | Completed | 2014 | 1.29 | 271 | A | 1614 | Not provided | Not provided | Not provided | Not provided | N/A | Structural | 2013 | North Indian River Lagoon | Not provided | Not provided | Not Credited | N/A | 200 | 2500
24633 | Natural Lands | North IRL | A | IR1-5 | 0.35 | 0.47 | 0.61776 | 3.8816 | 0.25995 | 2.3979 | 0.16059 | 6170 | Mixed wetland hardwoods | KSC-09-NIRL | Schwartz Road Drainage System | 1615.3346 | Kennedy Space Center | Not provided | Schwartz Road Drainage System - missing from model | Closed system that ultimately drains to the northwest before discharging to an impoundment area adjacent to the lagoon. | Impoundment | Completed | 2014 | 1.29 | 271 | A | 1614 | Not provided | Not provided | Not provided | Not provided | N/A | Structural | 2013 | North Indian River Lagoon | Not provided | Not provided | Not Credited | N/A | 200 | 2500
24634 | Natural Lands | North IRL | A | IR1-5 | 0.35 | 0.47 | 0.55529 | 2.9436 | 0.30541 | 1.6345 | 0.16959 | 3200 | Shrub and Brushland | KSC-09-NIRL | Schwartz Road Drainage System | 1615.3346 | Kennedy Space Center | Not provided | Schwartz Road Drainage System - missing from model | Closed system that ultimately drains to the northwest before discharging to an impoundment area adjacent to the lagoon. | Impoundment | Completed | 2014 | 1.29 | 271 | A | 1614 | Not provided | Not provided | Not provided | Not provided | N/A | Structural | 2013 | North Indian River Lagoon | Not provided | Not provided | Not Credited | N/A | 196.9483 | 2247.1616
24635 | Natural Lands | North IRL | A | IR1-5 | 0.35 | 0.47 | 0.062478 | 2.9436 | 0.30541 | 0.18391 | 0.019081 | 6410 | Freshwater marshes | KSC-09-NIRL | Schwartz Road Drainage System | 1615.3346 | Kennedy Space Center | Not provided | Schwartz Road Drainage System - missing from model | Closed system that ultimately drains to the northwest before discharging to an impoundment area adjacent to the lagoon. | Impoundment | Completed | 2014 | 1.29 | 271 | A | 1614 | Not provided | Not provided | Not provided | Not provided | N/A | Structural | 2013 | North Indian River Lagoon | Not provided | Not provided | Not Credited | N/A | 81.4189 | 252.8384
24636 | Natural Lands | North IRL | A | IR1-5 | 0.35 | 0.47 | 0.50822 | 4.8376 | 0.3641 | 2.4586 | 0.18504 | 6181 | Cabbage palm hammock | KSC-09-NIRL | Schwartz Road Drainage System | 1615.3346 | Kennedy Space Center | Not provided | Schwartz Road Drainage System - missing from model | Closed system that ultimately drains to the northwest before discharging to an impoundment area adjacent to the lagoon. | Impoundment | Completed | 2014 | 1.29 | 271 | A | 1614 | Not provided | Not provided | Not provided | Not provided | N/A | Structural | 2013 | North Indian River Lagoon | Not provided | Not provided | Not Credited | N/A | 197.5706 | 2056.6978
24637 | Natural Lands | North IRL | A | IR1-5 | 0.35 | 0.47 | 0.10954 | 4.8376 | 0.3641 | 0.52993 | 0.039884 | 6440 | Emergent aquatic vegetation | KSC-09-NIRL | Schwartz Road Drainage System | 1615.3346 | Kennedy Space Center | Not provided | Schwartz Road Drainage System - missing from model | Closed system that ultimately drains to the northwest before discharging to an impoundment area adjacent to the lagoon. | Impoundment | Completed | 2014 | 1.29 | 271 | A | 1614 | Not provided | Not provided | Not provided | Not provided | N/A | Structural | 2013 | North Indian River Lagoon | Not provided | Not provided | Not Credited | N/A | 95.3299 | 443.3022
24638 | Natural Lands | North IRL | A | IR1-5 | 0.35 | 0.47 | 0.32539 | 3.1063 | 0.32995 | 1.0108 | 0.10736 | 5100 | Streams and waterways | KSC-09-NIRL | Schwartz Road Drainage System | 1615.3346 | Kennedy Space Center | Not provided | Schwartz Road Drainage System - missing from model | Closed system that ultimately drains to the northwest before discharging to an impoundment area adjacent to the lagoon. | Impoundment | Completed | 2014 | 1.29 | 271 | A | 1614 | Not provided | Not provided | Not provided | Not provided | N/A | Structural | 2013 | North Indian River Lagoon | Not provided | Not provided | Not Credited | N/A | 154.3333 | 1316.8118
24639 | Natural Lands | North IRL | A | IR1-5 | 0.35 | 0.47 | 0.18877 | 3.1063 | 0.32995 | 0.58638 | 0.062284 | 6460 | Mixed scrub-shrub wetland | KSC-09-NIRL | Schwartz Road Drainage System | 1615.3346 | Kennedy Space Center | Not provided | Schwartz Road Drainage System - missing from model | Closed system that ultimately drains to the northwest before discharging to an impoundment area adjacent to the lagoon. | Impoundment | Completed | 2014 | 1.29 | 271 | A | 1614 | Not provided | Not provided | Not provided | Not provided | N/A | Structural | 2013 | North Indian River Lagoon | Not provided | Not provided | Not Credited | N/A | 129.3088 | 763.917
24640 | Kennedy Space Center | North IRL | A | IR1-5 | 0.35 | 0.47 | 0.1036 | 3.1063 | 0.32995 | 0.32183 | 0.034184 | 8140 | Roads and Highways | KSC-09-NIRL | Schwartz Road Drainage System | 1615.3346 | Kennedy Space Center | Not provided | Schwartz Road Drainage System - missing from model | Closed system that ultimately drains to the northwest before discharging to an impoundment area adjacent to the lagoon. | Impoundment | Completed | 2014 | 1.29 | 271 | A | 1614 | Not provided | Not provided | Not provided | Not provided | N/A | Structural | 2013 | North Indian River Lagoon | Not provided | Not provided | Not Credited | N/A | 116.7856 | 419.2712
24641 | Natural Lands | North IRL | A | IR1-5 | 0.35 | 0.47 | 0.46382 | 3.8547 | 0.25671 | 1.7879 | 0.11907 | 6170 | Mixed wetland hardwoods | KSC-09-NIRL | Schwartz Road Drainage System | 1615.3346 | Kennedy Space Center | Not provided | Schwartz Road Drainage System - missing from model | Closed system that ultimately drains to the northwest before discharging to an impoundment area adjacent to the lagoon. | Impoundment | Completed | 2014 | 1.29 | 271 | A | 1614 | Not provided | Not provided | Not provided | Not provided | N/A | Structural | 2013 | North Indian River Lagoon | Not provided | Not provided | Not Credited | N/A | 171.783 | 1877.0315
24642 | Natural Lands | North IRL | A | IR1-5 | 0.35 | 0.47 | 0.15394 | 3.8547 | 0.25671 | 0.59338 | 0.039518 | 6410 | Freshwater marshes | KSC-09-NIRL | Schwartz Road Drainage System | 1615.3346 | Kennedy Space Center | Not provided | Schwartz Road Drainage System - missing from model | Closed system that ultimately drains to the northwest before discharging to an impoundment area adjacent to the lagoon. | Impoundment | Completed | 2014 | 1.29 | 271 | A | 1614 | Not provided | Not provided | Not provided | Not provided | N/A | Structural | 2013 | North Indian River Lagoon | Not provided | Not provided | Not Credited | N/A | 133.0497 | 622.9685
24643 | Natural Lands | North IRL | A | IR1-5 | 0.35 | 0.47 | 0.59692 | 4.5951 | 0.54896 | 2.7429 | 0.32768 | 3200 | Shrub and Brushland | KSC-09-NIRL | Schwartz Road Drainage System | 1615.3346 | Kennedy Space Center | Not provided | Schwartz Road Drainage System - missing from model | Closed system that ultimately drains to the northwest before discharging to an impoundment area adjacent to the lagoon. | Impoundment | Completed | 2014 | 1.29 | 271 | A | 1614 | Not provided | Not provided | Not provided | Not provided | N/A | Structural | 2013 | North Indian River Lagoon | Not provided | Not provided | Not Credited | N/A | 192.3946 | 2415.6518
24644 | Natural Lands | North IRL | A | IR1-5 | 0.35 | 0.47 | 0.020843 | 4.5951 | 0.54896 | 0.095774 | 0.011442 | 6181 | Cabbage palm hammock | KSC-09-NIRL | Schwartz Road Drainage System | 1615.3346 | Kennedy Space Center | Not provided | Schwartz Road Drainage System - missing from model | Closed system that ultimately drains to the northwest before discharging to an impoundment area adjacent to the lagoon. | Impoundment | Completed | 2014 | 1.29 | 271 | A | 1614 | Not provided | Not provided | Not provided | Not provided | N/A | Structural | 2013 | North Indian River Lagoon | Not provided | Not provided | Not Credited | N/A | 44.3625 | 84.3482
24645 | Natural Lands | North IRL | A | IR1-5 | 0.35 | 0.47 | 0.011068 | 4.6421 | 0.59751 | 0.051379 | 0.0066133 | 3100 | Herbaceous Dry Prairie | KSC-09-NIRL | Schwartz Road Drainage System | 1615.3346 | Kennedy Space Center | Not provided | Schwartz Road Drainage System - missing from model | Closed system that ultimately drains to the northwest before discharging to an impoundment area adjacent to the lagoon. | Impoundment | Completed | 2014 | 1.29 | 271 | A | 1614 | Not provided | Not provided | Not provided | Not provided | N/A | Structural | 2013 | North Indian River Lagoon | Not provided | Not provided | Not Credited | N/A | 46.4859 | 44.7909
24646 | Natural Lands | North IRL | A | IR1-5 | 0.35 | 0.47 | 0.25209 | 4.6421 | 0.59751 | 1.1702 | 0.15063 | 5100 | Streams and waterways | KSC-09-NIRL | Schwartz Road Drainage System | 1615.3346 | Kennedy Space Center | Not provided | Schwartz Road Drainage System - missing from model | Closed system that ultimately drains to the northwest before discharging to an impoundment area adjacent to the lagoon. | Impoundment | Completed | 2014 | 1.29 | 271 | A | 1614 | Not provided | Not provided | Not provided | Not provided | N/A | Structural | 2013 | North Indian River Lagoon | Not provided | Not provided | Not Credited | N/A | 137.6969 | 1020.1747
24647 | Natural Lands | North IRL | A | IR1-5 | 0.35 | 0.47 | 0.003383 | 4.6421 | 0.59751 | 0.015704 | 0.0020214 | 5100 | Streams and waterways | KSC-09-NIRL | Schwartz Road Drainage System | 1615.3346 | Kennedy Space Center | Not provided | Schwartz Road Drainage System - missing from model | Closed system that ultimately drains to the northwest before discharging to an impoundment area adjacent to the lagoon. | Impoundment | Completed | 2014 | 1.29 | 271 | A | 1614 | Not provided | Not provided | Not provided | Not provided | N/A | Structural | 2013 | North Indian River Lagoon | Not provided | Not provided | Not Credited | N/A | 36.9881 | 13.6904
24648 | Natural Lands | North IRL | A | IR1-5 | 0.35 | 0.47 | 2.4623e-05 | 4.6421 | 0.59751 | 0.0001143 | 1.4712e-05 | 6182 | Cabbage palm savannah | KSC-09-NIRL | Schwartz Road Drainage System | 1615.3346 | Kennedy Space Center | Not provided | Schwartz Road Drainage System - missing from model | Closed system that ultimately drains to the northwest before discharging to an impoundment area adjacent to the lagoon. | Impoundment | Completed | 2014 | 1.29 | 271 | A | 1614 | Not provided | Not provided | Not provided | Not provided | N/A | Structural | 2013 | North Indian River Lagoon | Not provided | Not provided | Not Credited | N/A | 2.8098 | 0.099644
24649 | Kennedy Space Center | North IRL | A | IR1-5 | 0.35 | 0.47 | 0.3512 | 4.6421 | 0.59751 | 1.6303 | 0.20984 | 8140 | Roads and Highways | KSC-09-NIRL | Schwartz Road Drainage System | 1615.3346 | Kennedy Space Center | Not provided | Schwartz Road Drainage System - missing from model | Closed system that ultimately drains to the northwest before discharging to an impoundment area adjacent to the lagoon. | Impoundment | Completed | 2014 | 1.29 | 271 | A | 1614 | Not provided | Not provided | Not provided | Not provided | N/A | Structural | 2013 | North Indian River Lagoon | Not provided | Not provided | Not Credited | N/A | 155.8116 | 1421.2444
24650 | Natural Lands | North IRL | A | IR1-5 | 0.35 | 0.47 | 0.0094016 | 4.0008 | 0.27612 | 0.037614 | 0.002596 | 6170 | Mixed wetland hardwoods | KSC-09-NIRL | Schwartz Road Drainage System | 1615.3346 | Kennedy Space Center | Not provided | Schwartz Road Drainage System - missing from model | Closed system that ultimately drains to the northwest before discharging to an impoundment area adjacent to the lagoon. | Impoundment | Completed | 2014 | 1.29 | 271 | A | 1614 | Not provided | Not provided | Not provided | Not provided | N/A | Structural | 2013 | North Indian River Lagoon | Not provided | Not provided | Not Credited | N/A | 38.719 | 38.0468
24651 | Natural Lands | North IRL | A | IR1-5 | 0.35 | 0.47 | 0.60836 | 4.0008 | 0.27612 | 2.434 | 0.16798 | 6410 | Freshwater marshes | KSC-09-NIRL | Schwartz Road Drainage System | 1615.3346 | Kennedy Space Center | Not provided | Schwartz Road Drainage System - missing from model | Closed system that ultimately drains to the northwest before discharging to an impoundment area adjacent to the lagoon. | Impoundment | Completed | 2014 | 1.29 | 271 | A | 1614 | Not provided | Not provided | Not provided | Not provided | N/A | Structural | 2013 | North Indian River Lagoon | Not provided | Not provided | Not Credited | N/A | 196.0694 | 2461.9532
24652 | Natural Lands | North IRL | A | IR1-5 | 0.35 | 0.47 | 0.61776 | 2.4731 | 0.26345 | 1.5278 | 0.16275 | 3200 | Shrub and Brushland | KSC-09-NIRL | Schwartz Road Drainage System | 1615.3346 | Kennedy Space Center | Not provided | Schwartz Road Drainage System - missing from model | Closed system that ultimately drains to the northwest before discharging to an impoundment area adjacent to the lagoon. | Impoundment | Completed | 2014 | 1.29 | 271 | A | 1614 | Not provided | Not provided | Not provided | Not provided | N/A | Structural | 2013 | North Indian River Lagoon | Not provided | Not provided | Not Credited | N/A | 200 | 2500
24653 | Natural Lands | North IRL | A | IR1-5 | 0.35 | 0.47 | 0.61776 | 4.704 | 0.37579 | 2.906 | 0.23215 | 6410 | Freshwater marshes | KSC-09-NIRL | Schwartz Road Drainage System | 1615.3346 | Kennedy Space Center | Not provided | Schwartz Road Drainage System - missing from model | Closed system that ultimately drains to the northwest before discharging to an impoundment area adjacent to the lagoon. | Impoundment | Completed | 2014 | 1.29 | 271 | A | 1614 | Not provided | Not provided | Not provided | Not provided | N/A | Structural | 2013 | North Indian River Lagoon | Not provided | Not provided | Not Credited | N/A | 200 | 2500
24654 | Natural Lands | North IRL | A | IR1-5 | 0.35 | 0.47 | 0.31847 | 3.9903 | 0.277 | 1.2708 | 0.088216 | 6170 | Mixed wetland hardwoods | KSC-09-NIRL | Schwartz Road Drainage System | 1615.3346 | Kennedy Space Center | Not provided | Schwartz Road Drainage System - missing from model | Closed system that ultimately drains to the northwest before discharging to an impoundment area adjacent to the lagoon. | Impoundment | Completed | 2014 | 1.29 | 271 | A | 1614 | Not provided | Not provided | Not provided | Not provided | N/A | Structural | 2013 | North Indian River Lagoon | Not provided | Not provided | Not Credited | N/A | 146.4373 | 1288.8104
24655 | Natural Lands | North IRL | A | IR1-5 | 0.35 | 0.47 | 0.29929 | 3.9903 | 0.277 | 1.1943 | 0.082903 | 6410 | Freshwater marshes | KSC-09-NIRL | Schwartz Road Drainage System | 1615.3346 | Kennedy Space Center | Not provided | Schwartz Road Drainage System - missing from model | Closed system that ultimately drains to the northwest before discharging to an impoundment area adjacent to the lagoon. | Impoundment | Completed | 2014 | 1.29 | 271 | A | 1614 | Not provided | Not provided | Not provided | Not provided | N/A | Structural | 2013 | North Indian River Lagoon | Not provided | Not provided | Not Credited | N/A | 157.5804 | 1211.1896
24656 | Natural Lands | North IRL | A | IR1-5 | 0.35 | 0.47 | 0.43558 | 3.5696 | 0.34685 | 1.5549 | 0.15108 | 3200 | Shrub and Brushland | KSC-09-NIRL | Schwartz Road Drainage System | 1615.3346 | Kennedy Space Center | Not provided | Schwartz Road Drainage System - missing from model | Closed system that ultimately drains to the northwest before discharging to an impoundment area adjacent to the lagoon. | Impoundment | Completed | 2014 | 1.29 | 271 | A | 1614 | Not provided | Not provided | Not provided | Not provided | N/A | Structural | 2013 | North Indian River Lagoon | Not provided | Not provided | Not Credited | N/A | 182.4233 | 1762.7362
24657 | Natural Lands | North IRL | A | IR1-5 | 0.35 | 0.47 | 0.18218 | 3.5696 | 0.34685 | 0.65032 | 0.063189 | 6181 | Cabbage palm hammock | KSC-09-NIRL | Schwartz Road Drainage System | 1615.3346 | Kennedy Space Center | Not provided | Schwartz Road Drainage System - missing from model | Closed system that ultimately drains to the northwest before discharging to an impoundment area adjacent to the lagoon. | Impoundment | Completed | 2014 | 1.29 | 271 | A | 1614 | Not provided | Not provided | Not provided | Not provided | N/A | Structural | 2013 | North Indian River Lagoon | Not provided | Not provided | Not Credited | N/A | 132.8637 | 737.2638
24658 | Natural Lands | North IRL | A | IR1-5 | 0.35 | 0.47 | 0.19876 | 3.5484 | 0.27278 | 0.7053 | 0.05422 | 3200 | Shrub and Brushland | KSC-09-NIRL | Schwartz Road Drainage System | 1615.3346 | Kennedy Space Center | Not provided | Schwartz Road Drainage System - missing from model | Closed system that ultimately drains to the northwest before discharging to an impoundment area adjacent to the lagoon. | Impoundment | Completed | 2014 | 1.29 | 271 | A | 1614 | Not provided | Not provided | Not provided | Not provided | N/A | Structural | 2013 | North Indian River Lagoon | Not provided | Not provided | Not Credited | N/A | 205.7893 | 804.3729
24659 | Natural Lands | North IRL | A | IR1-5 | 0.35 | 0.47 | 0.419 | 3.5484 | 0.27278 | 1.4868 | 0.1143 | 6410 | Freshwater marshes | KSC-09-NIRL | Schwartz Road Drainage System | 1615.3346 | Kennedy Space Center | Not provided | Schwartz Road Drainage System - missing from model | Closed system that ultimately drains to the northwest before discharging to an impoundment area adjacent to the lagoon. | Impoundment | Completed | 2014 | 1.29 | 271 | A | 1614 | Not provided | Not provided | Not provided | Not provided | N/A | Structural | 2013 | North Indian River Lagoon | Not provided | Not provided | Not Credited | N/A | 170.6963 | 1695.6271
24660 | Natural Lands | North IRL | A | IR1-5 | 0.35 | 0.47 | 0.13888 | 4.7475 | 0.39735 | 0.65932 | 0.055183 | 3200 | Shrub and Brushland | KSC-09-NIRL | Schwartz Road Drainage System | 1615.3346 | Kennedy Space Center | Not provided | Schwartz Road Drainage System - missing from model | Closed system that ultimately drains to the northwest before discharging to an impoundment area adjacent to the lagoon. | Impoundment | Completed | 2014 | 1.29 | 271 | A | 1614 | Not provided | Not provided | Not provided | Not provided | N/A | Structural | 2013 | North Indian River Lagoon | Not provided | Not provided | Not Credited | N/A | 139.2382 | 562.0216
24661 | Natural Lands | North IRL | A | IR1-5 | 0.35 | 0.47 | 0.47888 | 4.7475 | 0.39735 | 2.2735 | 0.19029 | 6181 | Cabbage palm hammock | KSC-09-NIRL | Schwartz Road Drainage System | 1615.3346 | Kennedy Space Center | Not provided | Schwartz Road Drainage System - missing from model | Closed system that ultimately drains to the northwest before discharging to an impoundment area adjacent to the lagoon. | Impoundment | Completed | 2014 | 1.29 | 271 | A | 1614 | Not provided | Not provided | Not provided | Not provided | N/A | Structural | 2013 | North Indian River Lagoon | Not provided | Not provided | Not Credited | N/A | 171.7567 | 1937.9784
24662 | Kennedy Space Center | North IRL | A | IR1-5 | 0.35 | 0.47 | 0.2717 | 5.6953 | 0.79561 | 1.5474 | 0.21617 | 1750 | Governmental | KSC-09-NIRL | Schwartz Road Drainage System | 1615.3346 | Kennedy Space Center | Not provided | Schwartz Road Drainage System - missing from model | Closed system that ultimately drains to the northwest before discharging to an impoundment area adjacent to the lagoon. | Impoundment | Completed | 2014 | 1.29 | 271 | A | 1614 | Not provided | Not provided | Not provided | Not provided | N/A | Structural | 2013 | North Indian River Lagoon | Not provided | Not provided | Not Credited | N/A | 143.9921 | 1099.529
24663 | Natural Lands | North IRL | A | IR1-5 | 0.35 | 0.47 | 0.18529 | 5.6953 | 0.79561 | 1.0553 | 0.14742 | 3200 | Shrub and Brushland | KSC-09-NIRL | Schwartz Road Drainage System | 1615.3346 | Kennedy Space Center | Not provided | Schwartz Road Drainage System - missing from model | Closed system that ultimately drains to the northwest before discharging to an impoundment area adjacent to the lagoon. | Impoundment | Completed | 2014 | 1.29 | 271 | A | 1614 | Not provided | Not provided | Not provided | Not provided | N/A | Structural | 2013 | North Indian River Lagoon | Not provided | Not provided | Not Credited | N/A | 128.0855 | 749.8398
24664 | Natural Lands | North IRL | A | IR1-5 | 0.35 | 0.47 | 0.15853 | 5.6953 | 0.79561 | 0.90289 | 0.12613 | 4370 | Australian pine | KSC-09-NIRL | Schwartz Road Drainage System | 1615.3346 | Kennedy Space Center | Not provided | Schwartz Road Drainage System - missing from model | Closed system that ultimately drains to the northwest before discharging to an impoundment area adjacent to the lagoon. | Impoundment | Completed | 2014 | 1.29 | 271 | A | 1614 | Not provided | Not provided | Not provided | Not provided | N/A | Structural | 2013 | North Indian River Lagoon | Not provided | Not provided | Not Credited | N/A | 125.6883 | 641.5663
24665 | Natural Lands | North IRL | A | IR1-5 | 0.35 | 0.47 | 0.015458 | 0 | 0 | 0 | 0 | 3100 | Herbaceous Dry Prairie | KSC-09-NIRL | Schwartz Road Drainage System | 1615.3346 | Kennedy Space Center | Not provided | Schwartz Road Drainage System - missing from model | Closed system that ultimately drains to the northwest before discharging to an impoundment area adjacent to the lagoon. | Impoundment | Completed | 2014 | 1.29 | 271 | A | 1614 | Not provided | Not provided | Not provided | Not provided | N/A | Structural | 2013 | North Indian River Lagoon | Not provided | Not provided | Not Credited | N/A | 38.2075 | 62.5545
24666 | Natural Lands | North IRL | A | IR1-5 | 0.35 | 0.47 | 0.60231 | 0 | 0 | 0 | 0 | 5300 | Reservoirs | KSC-09-NIRL | Schwartz Road Drainage System | 1615.3346 | Kennedy Space Center | Not provided | Schwartz Road Drainage System - missing from model | Closed system that ultimately drains to the northwest before discharging to an impoundment area adjacent to the lagoon. | Impoundment | Completed | 2014 | 1.29 | 271 | A | 1614 | Not provided | Not provided | Not provided | Not provided | N/A | Structural | 2013 | North Indian River Lagoon | Not provided | Not provided | Not Credited | N/A | 193.4511 | 2437.4455
24667 | Natural Lands | North IRL | A | IR1-5 | 0.35 | 0.47 | 0.23307 | 4.1129 | 0.29306 | 0.95861 | 0.068305 | 6170 | Mixed wetland hardwoods | KSC-09-NIRL | Schwartz Road Drainage System | 1615.3346 | Kennedy Space Center | Not provided | Schwartz Road Drainage System - missing from model | Closed system that ultimately drains to the northwest before discharging to an impoundment area adjacent to the lagoon. | Impoundment | Completed | 2014 | 1.29 | 271 | A | 1614 | Not provided | Not provided | Not provided | Not provided | N/A | Structural | 2013 | North Indian River Lagoon | Not provided | Not provided | Not Credited | N/A | 136.8623 | 943.2123
24668 | Natural Lands | North IRL | A | IR1-5 | 0.35 | 0.47 | 0.38469 | 4.1129 | 0.29306 | 1.5822 | 0.11274 | 6410 | Freshwater marshes | KSC-09-NIRL | Schwartz Road Drainage System | 1615.3346 | Kennedy Space Center | Not provided | Schwartz Road Drainage System - missing from model | Closed system that ultimately drains to the northwest before discharging to an impoundment area adjacent to the lagoon. | Impoundment | Completed | 2014 | 1.29 | 271 | A | 1614 | Not provided | Not provided | Not provided | Not provided | N/A | Structural | 2013 | North Indian River Lagoon | Not provided | Not provided | Not Credited | N/A | 178.5045 | 1556.7877
24669 | Natural Lands | North IRL | A | IR1-5 | 0.35 | 0.47 | 0.22995 | 4.1002 | 0.28613 | 0.94283 | 0.065796 | 6170 | Mixed wetland hardwoods | KSC-09-NIRL | Schwartz Road Drainage System | 1615.3346 | Kennedy Space Center | Not provided | Schwartz Road Drainage System - missing from model | Closed system that ultimately drains to the northwest before discharging to an impoundment area adjacent to the lagoon. | Impoundment | Completed | 2014 | 1.29 | 271 | A | 1614 | Not provided | Not provided | Not provided | Not provided | N/A | Structural | 2013 | North Indian River Lagoon | Not provided | Not provided | Not Credited | N/A | 138.6393 | 930.5581
24670 | Natural Lands | North IRL | A | IR1-5 | 0.35 | 0.47 | 0.38782 | 4.1002 | 0.28613 | 1.5901 | 0.11097 | 6410 | Freshwater marshes | KSC-09-NIRL | Schwartz Road Drainage System | 1615.3346 | Kennedy Space Center | Not provided | Schwartz Road Drainage System - missing from model | Closed system that ultimately drains to the northwest before discharging to an impoundment area adjacent to the lagoon. | Impoundment | Completed | 2014 | 1.29 | 271 | A | 1614 | Not provided | Not provided | Not provided | Not provided | N/A | Structural | 2013 | North Indian River Lagoon | Not provided | Not provided | Not Credited | N/A | 166.1288 | 1569.4419
24671 | Natural Lands | North IRL | A | IR1-5 | 0.35 | 0.47 | 0.12844 | 3.6506 | 0.27001 | 0.46887 | 0.03468 | 3200 | Shrub and Brushland | KSC-09-NIRL | Schwartz Road Drainage System | 1615.3346 | Kennedy Space Center | Not provided | Schwartz Road Drainage System - missing from model | Closed system that ultimately drains to the northwest before discharging to an impoundment area adjacent to the lagoon. | Impoundment | Completed | 2014 | 1.29 | 271 | A | 1614 | Not provided | Not provided | Not provided | Not provided | N/A | Structural | 2013 | North Indian River Lagoon | Not provided | Not provided | Not Credited | N/A | 103.329 | 519.7712
24672 | Natural Lands | North IRL | A | IR1-5 | 0.35 | 0.47 | 0.48933 | 3.6506 | 0.27001 | 1.7863 | 0.13212 | 6170 | Mixed wetland hardwoods | KSC-09-NIRL | Schwartz Road Drainage System | 1615.3346 | Kennedy Space Center | Not provided | Schwartz Road Drainage System - missing from model | Closed system that ultimately drains to the northwest before discharging to an impoundment area adjacent to the lagoon. | Impoundment | Completed | 2014 | 1.29 | 271 | A | 1614 | Not provided | Not provided | Not provided | Not provided | N/A | Structural | 2013 | North Indian River Lagoon | Not provided | Not provided | Not Credited | N/A | 188.9502 | 1980.2288
24673 | Natural Lands | North IRL | A | IR1-5 | 0.35 | 0.47 | 0.050957 | 4.0419 | 0.28137 | 0.20597 | 0.014338 | 6170 | Mixed wetland hardwoods | KSC-09-NIRL | Schwartz Road Drainage System | 1615.3346 | Kennedy Space Center | Not provided | Schwartz Road Drainage System - missing from model | Closed system that ultimately drains to the northwest before discharging to an impoundment area adjacent to the lagoon. | Impoundment | Completed | 2014 | 1.29 | 271 | A | 1614 | Not provided | Not provided | Not provided | Not provided | N/A | Structural | 2013 | North Indian River Lagoon | Not provided | Not provided | Not Credited | N/A | 78.5265 | 206.2166
24674 | Natural Lands | North IRL | A | IR1-5 | 0.35 | 0.47 | 0.56681 | 4.0419 | 0.28137 | 2.291 | 0.15948 | 6410 | Freshwater marshes | KSC-09-NIRL | Schwartz Road Drainage System | 1615.3346 | Kennedy Space Center | Not provided | Schwartz Road Drainage System - missing from model | Closed system that ultimately drains to the northwest before discharging to an impoundment area adjacent to the lagoon. | Impoundment | Completed | 2014 | 1.29 | 271 | A | 1614 | Not provided | Not provided | Not provided | Not provided | N/A | Structural | 2013 | North Indian River Lagoon | Not provided | Not provided | Not Credited | N/A | 188.8034 | 2293.7834
24675 | Natural Lands | North IRL | A | IR1-5 | 0.35 | 0.47 | 0.59106 | 2.6455 | 0.27722 | 1.5637 | 0.16386 | 3200 | Shrub and Brushland | KSC-09-NIRL | Schwartz Road Drainage System | 1615.3346 | Kennedy Space Center | Not provided | Schwartz Road Drainage System - missing from model | Closed system that ultimately drains to the northwest before discharging to an impoundment area adjacent to the lagoon. | Impoundment | Completed | 2014 | 1.29 | 271 | A | 1614 | Not provided | Not provided | Not provided | Not provided | N/A | Structural | 2013 | North Indian River Lagoon | Not provided | Not provided | Not Credited | N/A | 204.5546 | 2391.9503
24676 | Natural Lands | North IRL | A | IR1-5 | 0.35 | 0.47 | 0.0267 | 2.6455 | 0.27722 | 0.070635 | 0.0074018 | 6410 | Freshwater marshes | KSC-09-NIRL | Schwartz Road Drainage System | 1615.3346 | Kennedy Space Center | Not provided | Schwartz Road Drainage System - missing from model | Closed system that ultimately drains to the northwest before discharging to an impoundment area adjacent to the lagoon. | Impoundment | Completed | 2014 | 1.29 | 271 | A | 1614 | Not provided | Not provided | Not provided | Not provided | N/A | Structural | 2013 | North Indian River Lagoon | Not provided | Not provided | Not Credited | N/A | 44.947 | 108.0497
24677 | Natural Lands | North IRL | A | IR1-5 | 0.35 | 0.47 | 0.35004 | 5.1181 | 0.41235 | 1.7916 | 0.14434 | 6181 | Cabbage palm hammock | KSC-09-NIRL | Schwartz Road Drainage System | 1615.3346 | Kennedy Space Center | Not provided | Schwartz Road Drainage System - missing from model | Closed system that ultimately drains to the northwest before discharging to an impoundment area adjacent to the lagoon. | Impoundment | Completed | 2014 | 1.29 | 271 | A | 1614 | Not provided | Not provided | Not provided | Not provided | N/A | Structural | 2013 | North Indian River Lagoon | Not provided | Not provided | Not Credited | N/A | 163.5786 | 1416.5818
24678 | Natural Lands | North IRL | A | IR1-5 | 0.35 | 0.47 | 0.26772 | 5.1181 | 0.41235 | 1.3702 | 0.11039 | 6440 | Emergent aquatic vegetation | KSC-09-NIRL | Schwartz Road Drainage System | 1615.3346 | Kennedy Space Center | Not provided | Schwartz Road Drainage System - missing from model | Closed system that ultimately drains to the northwest before discharging to an impoundment area adjacent to the lagoon. | Impoundment | Completed | 2014 | 1.29 | 271 | A | 1614 | Not provided | Not provided | Not provided | Not provided | N/A | Structural | 2013 | North Indian River Lagoon | Not provided | Not provided | Not Credited | N/A | 151.8544 | 1083.4182
24679 | Natural Lands | North IRL | A | IR1-5 | 0.35 | 0.47 | 0.10221 | 3.6702 | 0.26173 | 0.37515 | 0.026753 | 3200 | Shrub and Brushland | KSC-09-NIRL | Schwartz Road Drainage System | 1615.3346 | Kennedy Space Center | Not provided | Schwartz Road Drainage System - missing from model | Closed system that ultimately drains to the northwest before discharging to an impoundment area adjacent to the lagoon. | Impoundment | Completed | 2014 | 1.29 | 271 | A | 1614 | Not provided | Not provided | Not provided | Not provided | N/A | Structural | 2013 | North Indian River Lagoon | Not provided | Not provided | Not Credited | N/A | 116.5167 | 413.648
24680 | Natural Lands | North IRL | A | IR1-5 | 0.35 | 0.47 | 0.51555 | 3.6702 | 0.26173 | 1.8922 | 0.13494 | 6410 | Freshwater marshes | KSC-09-NIRL | Schwartz Road Drainage System | 1615.3346 | Kennedy Space Center | Not provided | Schwartz Road Drainage System - missing from model | Closed system that ultimately drains to the northwest before discharging to an impoundment area adjacent to the lagoon. | Impoundment | Completed | 2014 | 1.29 | 271 | A | 1614 | Not provided | Not provided | Not provided | Not provided | N/A | Structural | 2013 | North Indian River Lagoon | Not provided | Not provided | Not Credited | N/A | 185.4931 | 2086.352
24681 | Natural Lands | North IRL | A | IR1-5 | 0.35 | 0.47 | 0.61776 | 4.18 | 0.29574 | 2.5822 | 0.1827 | 6410 | Freshwater marshes | KSC-09-NIRL | Schwartz Road Drainage System | 1615.3346 | Kennedy Space Center | Not provided | Schwartz Road Drainage System - missing from model | Closed system that ultimately drains to the northwest before discharging to an impoundment area adjacent to the lagoon. | Impoundment | Completed | 2014 | 1.29 | 271 | A | 1614 | Not provided | Not provided | Not provided | Not provided | N/A | Structural | 2013 | North Indian River Lagoon | Not provided | Not provided | Not Credited | N/A | 200 | 2500
24682 | Natural Lands | North IRL | A | IR1-5 | 0.35 | 0.47 | 0.3379 | 2.5245 | 0.20391 | 0.85304 | 0.068901 | 4340 | Hardwood Conifer Mixed | KSC-09-NIRL | Schwartz Road Drainage System | 1615.3346 | Kennedy Space Center | Not provided | Schwartz Road Drainage System - missing from model | Closed system that ultimately drains to the northwest before discharging to an impoundment area adjacent to the lagoon. | Impoundment | Completed | 2014 | 1.29 | 271 | A | 1614 | Not provided | Not provided | Not provided | Not provided | N/A | Structural | 2013 | North Indian River Lagoon | Not provided | Not provided | Not Credited | N/A | 154.7147 | 1367.4429
24683 | Natural Lands | North IRL | A | IR1-5 | 0.35 | 0.47 | 0.47882 | 4.4207 | 0.33577 | 2.1167 | 0.16077 | 6170 | Mixed wetland hardwoods | KSC-09-NIRL | Schwartz Road Drainage System | 1615.3346 | Kennedy Space Center | Not provided | Schwartz Road Drainage System - missing from model | Closed system that ultimately drains to the northwest before discharging to an impoundment area adjacent to the lagoon. | Impoundment | Completed | 2014 | 1.29 | 271 | A | 1614 | Not provided | Not provided | Not provided | Not provided | N/A | Structural | 2013 | North Indian River Lagoon | Not provided | Not provided | Not Credited | N/A | 183.1031 | 1937.7074
24684 | Natural Lands | North IRL | A | IR1-5 | 0.35 | 0.47 | 0.13895 | 4.4207 | 0.33577 | 0.61423 | 0.046653 | 6410 | Freshwater marshes | KSC-09-NIRL | Schwartz Road Drainage System | 1615.3346 | Kennedy Space Center | Not provided | Schwartz Road Drainage System - missing from model | Closed system that ultimately drains to the northwest before discharging to an impoundment area adjacent to the lagoon. | Impoundment | Completed | 2014 | 1.29 | 271 | A | 1614 | Not provided | Not provided | Not provided | Not provided | N/A | Structural | 2013 | North Indian River Lagoon | Not provided | Not provided | Not Credited | N/A | 105.3211 | 562.2926
24685 | Natural Lands | North IRL | A | IR1-5 | 0.35 | 0.47 | 0.35403 | 3.1273 | 0.26987 | 1.1072 | 0.095542 | 3200 | Shrub and Brushland | KSC-09-NIRL | Schwartz Road Drainage System | 1615.3346 | Kennedy Space Center | Not provided | Schwartz Road Drainage System - missing from model | Closed system that ultimately drains to the northwest before discharging to an impoundment area adjacent to the lagoon. | Impoundment | Completed | 2014 | 1.29 | 271 | A | 1614 | Not provided | Not provided | Not provided | Not provided | N/A | Structural | 2013 | North Indian River Lagoon | Not provided | Not provided | Not Credited | N/A | 161.6885 | 1432.723
24686 | Natural Lands | North IRL | A | IR1-5 | 0.35 | 0.47 | 0.26308 | 3.1273 | 0.26987 | 0.82272 | 0.070997 | 6170 | Mixed wetland hardwoods | KSC-09-NIRL | Schwartz Road Drainage System | 1615.3346 | Kennedy Space Center | Not provided | Schwartz Road Drainage System - missing from model | Closed system that ultimately drains to the northwest before discharging to an impoundment area adjacent to the lagoon. | Impoundment | Completed | 2014 | 1.29 | 271 | A | 1614 | Not provided | Not provided | Not provided | Not provided | N/A | Structural | 2013 | North Indian River Lagoon | Not provided | Not provided | Not Credited | N/A | 168.0009 | 1064.6518
24687 | Natural Lands | North IRL | A | IR1-5 | 0.35 | 0.47 | 0.0006487 | 3.1273 | 0.26987 | 0.0020287 | 0.00017506 | 6410 | Freshwater marshes | KSC-09-NIRL | Schwartz Road Drainage System | 1615.3346 | Kennedy Space Center | Not provided | Schwartz Road Drainage System - missing from model | Closed system that ultimately drains to the northwest before discharging to an impoundment area adjacent to the lagoon. | Impoundment | Completed | 2014 | 1.29 | 271 | A | 1614 | Not provided | Not provided | Not provided | Not provided | N/A | Structural | 2013 | North Indian River Lagoon | Not provided | Not provided | Not Credited | N/A | 10.925 | 2.6252
24688 | Natural Lands | North IRL | A | IR1-5 | 0.35 | 0.47 | 0.0018007 | 3.6127 | 0.22324 | 0.0065053 | 0.00040199 | 3200 | Shrub and Brushland | KSC-09-NIRL | Schwartz Road Drainage System | 1615.3346 | Kennedy Space Center | Not provided | Schwartz Road Drainage System - missing from model | Closed system that ultimately drains to the northwest before discharging to an impoundment area adjacent to the lagoon. | Impoundment | Completed | 2014 | 1.29 | 271 | A | 1614 | Not provided | Not provided | Not provided | Not provided | N/A | Structural | 2013 | North Indian River Lagoon | Not provided | Not provided | Not Credited | N/A | 22.6376 | 7.287
24689 | Natural Lands | North IRL | A | IR1-5 | 0.35 | 0.47 | 0.090296 | 3.6127 | 0.22324 | 0.32622 | 0.020158 | 3200 | Shrub and Brushland | KSC-09-NIRL | Schwartz Road Drainage System | 1615.3346 | Kennedy Space Center | Not provided | Schwartz Road Drainage System - missing from model | Closed system that ultimately drains to the northwest before discharging to an impoundment area adjacent to the lagoon. | Impoundment | Completed | 2014 | 1.29 | 271 | A | 1614 | Not provided | Not provided | Not provided | Not provided | N/A | Structural | 2013 | North Indian River Lagoon | Not provided | Not provided | Not Credited | N/A | 96.6985 | 365.4132
24690 | Natural Lands | North IRL | A | IR1-5 | 0.35 | 0.47 | 0.52567 | 3.6127 | 0.22324 | 1.8991 | 0.11735 | 6181 | Cabbage palm hammock | KSC-09-NIRL | Schwartz Road Drainage System | 1615.3346 | Kennedy Space Center | Not provided | Schwartz Road Drainage System - missing from model | Closed system that ultimately drains to the northwest before discharging to an impoundment area adjacent to the lagoon. | Impoundment | Completed | 2014 | 1.29 | 271 | A | 1614 | Not provided | Not provided | Not provided | Not provided | N/A | Structural | 2013 | North Indian River Lagoon | Not provided | Not provided | Not Credited | N/A | 184.5552 | 2127.2998
24691 | Natural Lands | North IRL | A | IR1-5 | 0.35 | 0.47 | 0.19388 | 3.6625 | 0.28775 | 0.71009 | 0.05579 | 3200 | Shrub and Brushland | KSC-09-NIRL | Schwartz Road Drainage System | 1615.3346 | Kennedy Space Center | Not provided | Schwartz Road Drainage System - missing from model | Closed system that ultimately drains to the northwest before discharging to an impoundment area adjacent to the lagoon. | Impoundment | Completed | 2014 | 1.29 | 271 | A | 1614 | Not provided | Not provided | Not provided | Not provided | N/A | Structural | 2013 | North Indian River Lagoon | Not provided | Not provided | Not Credited | N/A | 118.4567 | 784.6211
24692 | Natural Lands | North IRL | A | IR1-5 | 0.35 | 0.47 | 0.42388 | 3.6625 | 0.28775 | 1.5524 | 0.12197 | 6410 | Freshwater marshes | KSC-09-NIRL | Schwartz Road Drainage System | 1615.3346 | Kennedy Space Center | Not provided | Schwartz Road Drainage System - missing from model | Closed system that ultimately drains to the northwest before discharging to an impoundment area adjacent to the lagoon. | Impoundment | Completed | 2014 | 1.29 | 271 | A | 1614 | Not provided | Not provided | Not provided | Not provided | N/A | Structural | 2013 | North Indian River Lagoon | Not provided | Not provided | Not Credited | N/A | 184.1425 | 1715.3789
24693 | Natural Lands | North IRL | A | IR1-5 | 0.35 | 0.47 | 0.61776 | 3.8334 | 0.2534 | 2.3681 | 0.15654 | 6170 | Mixed wetland hardwoods | KSC-09-NIRL | Schwartz Road Drainage System | 1615.3346 | Kennedy Space Center | Not provided | Schwartz Road Drainage System - missing from model | Closed system that ultimately drains to the northwest before discharging to an impoundment area adjacent to the lagoon. | Impoundment | Completed | 2014 | 1.29 | 271 | A | 1614 | Not provided | Not provided | Not provided | Not provided | N/A | Structural | 2013 | North Indian River Lagoon | Not provided | Not provided | Not Credited | N/A | 200 | 2500
24694 | Natural Lands | North IRL | A | IR1-5 | 0.35 | 0.47 | 0.61148 | 4.0994 | 0.29152 | 2.5067 | 0.17826 | 6170 | Mixed wetland hardwoods | KSC-09-NIRL | Schwartz Road Drainage System | 1615.3346 | Kennedy Space Center | Not provided | Schwartz Road Drainage System - missing from model | Closed system that ultimately drains to the northwest before discharging to an impoundment area adjacent to the lagoon. | Impoundment | Completed | 2014 | 1.29 | 271 | A | 1614 | Not provided | Not provided | Not provided | Not provided | N/A | Structural | 2013 | North Indian River Lagoon | Not provided | Not provided | Not Credited | N/A | 201.8578 | 2474.5538
24695 | Natural Lands | North IRL | A | IR1-5 | 0.35 | 0.47 | 0.0062879 | 4.0994 | 0.29152 | 0.025776 | 0.0018331 | 6410 | Freshwater marshes | KSC-09-NIRL | Schwartz Road Drainage System | 1615.3346 | Kennedy Space Center | Not provided | Schwartz Road Drainage System - missing from model | Closed system that ultimately drains to the northwest before discharging to an impoundment area adjacent to the lagoon. | Impoundment | Completed | 2014 | 1.29 | 271 | A | 1614 | Not provided | Not provided | Not provided | Not provided | N/A | Structural | 2013 | North Indian River Lagoon | Not provided | Not provided | Not Credited | N/A | 30.9707 | 25.4462
24696 | Natural Lands | North IRL | A | IR1-5 | 0.35 | 0.47 | 0.61776 | 4.7656 | 0.34745 | 2.944 | 0.21464 | 6181 | Cabbage palm hammock | KSC-09-NIRL | Schwartz Road Drainage System | 1615.3346 | Kennedy Space Center | Not provided | Schwartz Road Drainage System - missing from model | Closed system that ultimately drains to the northwest before discharging to an impoundment area adjacent to the lagoon. | Impoundment | Completed | 2014 | 1.29 | 271 | A | 1614 | Not provided | Not provided | Not provided | Not provided | N/A | Structural | 2013 | North Indian River Lagoon | Not provided | Not provided | Not Credited | N/A | 200 | 2500
24697 | Natural Lands | North IRL | A | IR1-5 | 0.35 | 0.47 | 0.61776 | 2.8026 | 0.30675 | 1.7313 | 0.1895 | 3200 | Shrub and Brushland | KSC-09-NIRL | Schwartz Road Drainage System | 1615.3346 | Kennedy Space Center | Not provided | Schwartz Road Drainage System - missing from model | Closed system that ultimately drains to the northwest before discharging to an impoundment area adjacent to the lagoon. | Impoundment | Completed | 2014 | 1.29 | 271 | A | 1614 | Not provided | Not provided | Not provided | Not provided | N/A | Structural | 2013 | North Indian River Lagoon | Not provided | Not provided | Not Credited | N/A | 200 | 2500
24698 | Kennedy Space Center | North IRL | A | IR1-5 | 0.35 | 0.47 | 0.29754 | 5.8307 | 0.79931 | 1.7349 | 0.23783 | 1750 | Governmental | KSC-09-NIRL | Schwartz Road Drainage System | 1615.3346 | Kennedy Space Center | Not provided | Schwartz Road Drainage System - missing from model | Closed system that ultimately drains to the northwest before discharging to an impoundment area adjacent to the lagoon. | Impoundment | Completed | 2014 | 1.29 | 271 | A | 1614 | Not provided | Not provided | Not provided | Not provided | N/A | Structural | 2013 | North Indian River Lagoon | Not provided | Not provided | Not Credited | N/A | 148.175 | 1204.1021
24699 | Natural Lands | North IRL | A | IR1-5 | 0.35 | 0.47 | 0.088506 | 5.8307 | 0.79931 | 0.51605 | 0.070744 | 3200 | Shrub and Brushland | KSC-09-NIRL | Schwartz Road Drainage System | 1615.3346 | Kennedy Space Center | Not provided | Schwartz Road Drainage System - missing from model | Closed system that ultimately drains to the northwest before discharging to an impoundment area adjacent to the lagoon. | Impoundment | Completed | 2014 | 1.29 | 271 | A | 1614 | Not provided | Not provided | Not provided | Not provided | N/A | Structural | 2013 | North Indian River Lagoon | Not provided | Not provided | Not Credited | N/A | 87.5114 | 358.1731
24700 | Natural Lands | North IRL | A | IR1-5 | 0.35 | 0.47 | 0.17574 | 5.8307 | 0.79931 | 1.0247 | 0.14047 | 4370 | Australian pine | KSC-09-NIRL | Schwartz Road Drainage System | 1615.3346 | Kennedy Space Center | Not provided | Schwartz Road Drainage System - missing from model | Closed system that ultimately drains to the northwest before discharging to an impoundment area adjacent to the lagoon. | Impoundment | Completed | 2014 | 1.29 | 271 | A | 1614 | Not provided | Not provided | Not provided | Not provided | N/A | Structural | 2013 | North Indian River Lagoon | Not provided | Not provided | Not Credited | N/A | 134.7682 | 711.1986
24701 | Natural Lands | North IRL | A | IR1-5 | 0.35 | 0.47 | 0.055976 | 5.8307 | 0.79931 | 0.32638 | 0.044742 | 6170 | Mixed wetland hardwoods | KSC-09-NIRL | Schwartz Road Drainage System | 1615.3346 | Kennedy Space Center | Not provided | Schwartz Road Drainage System - missing from model | Closed system that ultimately drains to the northwest before discharging to an impoundment area adjacent to the lagoon. | Impoundment | Completed | 2014 | 1.29 | 271 | A | 1614 | Not provided | Not provided | Not provided | Not provided | N/A | Structural | 2013 | North Indian River Lagoon | Not provided | Not provided | Not Credited | N/A | 71.5236 | 226.5262
24702 | Natural Lands | North IRL | A | IR1-5 | 0.35 | 0.47 | 0.61776 | 2.3881 | 0.25112 | 1.4753 | 0.15513 | 3200 | Shrub and Brushland | KSC-09-NIRL | Schwartz Road Drainage System | 1615.3346 | Kennedy Space Center | Not provided | Schwartz Road Drainage System - missing from model | Closed system that ultimately drains to the northwest before discharging to an impoundment area adjacent to the lagoon. | Impoundment | Completed | 2014 | 1.29 | 271 | A | 1614 | Not provided | Not provided | Not provided | Not provided | N/A | Structural | 2013 | North Indian River Lagoon | Not provided | Not provided | Not Credited | N/A | 200 | 2500
24703 | Kennedy Space Center | North IRL | A | IR1-5 | 0.35 | 0.47 | 0.61776 | 8.5626 | 1.1349 | 5.2896 | 0.70109 | 1750 | Governmental | KSC-09-NIRL | Schwartz Road Drainage System | 1615.3346 | Kennedy Space Center | Not provided | Schwartz Road Drainage System - missing from model | Closed system that ultimately drains to the northwest before discharging to an impoundment area adjacent to the lagoon. | Impoundment | Completed | 2014 | 1.29 | 271 | A | 1614 | Not provided | Not provided | Not provided | Not provided | N/A | Structural | 2013 | North Indian River Lagoon | Not provided | Not provided | Not Credited | N/A | 200 | 2500
24704 | Natural Lands | North IRL | A | IR1-5 | 0.35 | 0.47 | 0.33162 | 3.6638 | 0.33474 | 1.215 | 0.111 | 3200 | Shrub and Brushland | KSC-09-NIRL | Schwartz Road Drainage System | 1615.3346 | Kennedy Space Center | Not provided | Schwartz Road Drainage System - missing from model | Closed system that ultimately drains to the northwest before discharging to an impoundment area adjacent to the lagoon. | Impoundment | Completed | 2014 | 1.29 | 271 | A | 1614 | Not provided | Not provided | Not provided | Not provided | N/A | Structural | 2013 | North Indian River Lagoon | Not provided | Not provided | Not Credited | N/A | 146.7392 | 1342.0088
24705 | Natural Lands | North IRL | A | IR1-5 | 0.35 | 0.47 | 0.28615 | 3.6638 | 0.33474 | 1.0484 | 0.095783 | 6170 | Mixed wetland hardwoods | KSC-09-NIRL | Schwartz Road Drainage System | 1615.3346 | Kennedy Space Center | Not provided | Schwartz Road Drainage System - missing from model | Closed system that ultimately drains to the northwest before discharging to an impoundment area adjacent to the lagoon. | Impoundment | Completed | 2014 | 1.29 | 271 | A | 1614 | Not provided | Not provided | Not provided | Not provided | N/A | Structural | 2013 | North Indian River Lagoon | Not provided | Not provided | Not Credited | N/A | 201.4568 | 1157.9912
24706 | Natural Lands | North IRL | A | IR1-5 | 0.35 | 0.47 | 0.43038 | 4.7291 | 0.51576 | 2.0353 | 0.22197 | 3200 | Shrub and Brushland | KSC-09-NIRL | Schwartz Road Drainage System | 1615.3346 | Kennedy Space Center | Not provided | Schwartz Road Drainage System - missing from model | Closed system that ultimately drains to the northwest before discharging to an impoundment area adjacent to the lagoon. | Impoundment | Completed | 2014 | 1.29 | 271 | A | 1614 | Not provided | Not provided | Not provided | Not provided | N/A | Structural | 2013 | North Indian River Lagoon | Not provided | Not provided | Not Credited | N/A | 170.8048 | 1741.695
24707 | Natural Lands | North IRL | A | IR1-5 | 0.35 | 0.47 | 0.18738 | 4.7291 | 0.51576 | 0.88615 | 0.096644 | 6170 | Mixed wetland hardwoods | KSC-09-NIRL | Schwartz Road Drainage System | 1615.3346 | Kennedy Space Center | Not provided | Schwartz Road Drainage System - missing from model | Closed system that ultimately drains to the northwest before discharging to an impoundment area adjacent to the lagoon. | Impoundment | Completed | 2014 | 1.29 | 271 | A | 1614 | Not provided | Not provided | Not provided | Not provided | N/A | Structural | 2013 | North Indian River Lagoon | Not provided | Not provided | Not Credited | N/A | 204.7436 | 758.305
24708 | Natural Lands | North IRL | A | IR1-5 | 0.35 | 0.47 | 0.61776 | 4.0935 | 0.28566 | 2.5288 | 0.17647 | 6170 | Mixed wetland hardwoods | KSC-09-NIRL | Schwartz Road Drainage System | 1615.3346 | Kennedy Space Center | Not provided | Schwartz Road Drainage System - missing from model | Closed system that ultimately drains to the northwest before discharging to an impoundment area adjacent to the lagoon. | Impoundment | Completed | 2014 | 1.29 | 271 | A | 1614 | Not provided | Not provided | Not provided | Not provided | N/A | Structural | 2013 | North Indian River Lagoon | Not provided | Not provided | Not Credited | N/A | 200 | 2500
24709 | Natural Lands | North IRL | A | IR1-5 | 0.35 | 0.47 | 0.61776 | 2.8019 | 0.30665 | 1.7309 | 0.18943 | 3200 | Shrub and Brushland | KSC-09-NIRL | Schwartz Road Drainage System | 1615.3346 | Kennedy Space Center | Not provided | Schwartz Road Drainage System - missing from model | Closed system that ultimately drains to the northwest before discharging to an impoundment area adjacent to the lagoon. | Impoundment | Completed | 2014 | 1.29 | 271 | A | 1614 | Not provided | Not provided | Not provided | Not provided | N/A | Structural | 2013 | North Indian River Lagoon | Not provided | Not provided | Not Credited | N/A | 200 | 2500
24710 | Natural Lands | North IRL | A | IR1-5 | 0.35 | 0.47 | 0.29217 | 4.7352 | 0.45337 | 1.3835 | 0.13246 | 3200 | Shrub and Brushland | KSC-09-NIRL | Schwartz Road Drainage System | 1615.3346 | Kennedy Space Center | Not provided | Schwartz Road Drainage System - missing from model | Closed system that ultimately drains to the northwest before discharging to an impoundment area adjacent to the lagoon. | Impoundment | Completed | 2014 | 1.29 | 271 | A | 1614 | Not provided | Not provided | Not provided | Not provided | N/A | Structural | 2013 | North Indian River Lagoon | Not provided | Not provided | Not Credited | N/A | 168.7105 | 1182.356
24711 | Natural Lands | North IRL | A | IR1-5 | 0.35 | 0.47 | 0.3256 | 4.7352 | 0.45337 | 1.5418 | 0.14762 | 6181 | Cabbage palm hammock | KSC-09-NIRL | Schwartz Road Drainage System | 1615.3346 | Kennedy Space Center | Not provided | Schwartz Road Drainage System - missing from model | Closed system that ultimately drains to the northwest before discharging to an impoundment area adjacent to the lagoon. | Impoundment | Completed | 2014 | 1.29 | 271 | A | 1614 | Not provided | Not provided | Not provided | Not provided | N/A | Structural | 2013 | North Indian River Lagoon | Not provided | Not provided | Not Credited | N/A | 233.5408 | 1317.644
24712 | Natural Lands | North IRL | A | IR1-5 | 0.35 | 0.47 | 0.00016318 | 3.8629 | 0.25785 | 0.00063036 | 4.2076e-05 | 6170 | Mixed wetland hardwoods | KSC-09-NIRL | Schwartz Road Drainage System | 1615.3346 | Kennedy Space Center | Not provided | Schwartz Road Drainage System - missing from model | Closed system that ultimately drains to the northwest before discharging to an impoundment area adjacent to the lagoon. | Impoundment | Completed | 2014 | 1.29 | 271 | A | 1614 | Not provided | Not provided | Not provided | Not provided | N/A | Structural | 2013 | North Indian River Lagoon | Not provided | Not provided | Not Credited | N/A | 4.0206 | 0.66037
24713 | Natural Lands | North IRL | A | IR1-5 | 0.35 | 0.47 | 0.6176 | 3.8629 | 0.25785 | 2.3857 | 0.15925 | 6410 | Freshwater marshes | KSC-09-NIRL | Schwartz Road Drainage System | 1615.3346 | Kennedy Space Center | Not provided | Schwartz Road Drainage System - missing from model | Closed system that ultimately drains to the northwest before discharging to an impoundment area adjacent to the lagoon. | Impoundment | Completed | 2014 | 1.29 | 271 | A | 1614 | Not provided | Not provided | Not provided | Not provided | N/A | Structural | 2013 | North Indian River Lagoon | Not provided | Not provided | Not Credited | N/A | 199.343 | 2499.3396
24714 | Natural Lands | North IRL | A | IR1-5 | 0.35 | 0.47 | 0.30258 | 4.6774 | 0.3722 | 1.4153 | 0.11262 | 6170 | Mixed wetland hardwoods | KSC-09-NIRL | Schwartz Road Drainage System | 1615.3346 | Kennedy Space Center | Not provided | Schwartz Road Drainage System - missing from model | Closed system that ultimately drains to the northwest before discharging to an impoundment area adjacent to the lagoon. | Impoundment | Completed | 2014 | 1.29 | 271 | A | 1614 | Not provided | Not provided | Not provided | Not provided | N/A | Structural | 2013 | North Indian River Lagoon | Not provided | Not provided | Not Credited | N/A | 169.6535 | 1224.4927
24715 | Natural Lands | North IRL | A | IR1-5 | 0.35 | 0.47 | 0.31518 | 4.6774 | 0.3722 | 1.4742 | 0.11731 | 6410 | Freshwater marshes | KSC-09-NIRL | Schwartz Road Drainage System | 1615.3346 | Kennedy Space Center | Not provided | Schwartz Road Drainage System - missing from model | Closed system that ultimately drains to the northwest before discharging to an impoundment area adjacent to the lagoon. | Impoundment | Completed | 2014 | 1.29 | 271 | A | 1614 | Not provided | Not provided | Not provided | Not provided | N/A | Structural | 2013 | North Indian River Lagoon | Not provided | Not provided | Not Credited | N/A | 171.3975 | 1275.5073
24716 | Natural Lands | North IRL | A | IR1-5 | 0.35 | 0.47 | 0.54717 | 3.8073 | 0.25878 | 2.0832 | 0.1416 | 6410 | Freshwater marshes | KSC-09-NIRL | Schwartz Road Drainage System | 1615.3346 | Kennedy Space Center | Not provided | Schwartz Road Drainage System - missing from model | Closed system that ultimately drains to the northwest before discharging to an impoundment area adjacent to the lagoon. | Impoundment | Completed | 2014 | 1.29 | 271 | A | 1614 | Not provided | Not provided | Not provided | Not provided | N/A | Structural | 2013 | North Indian River Lagoon | Not provided | Not provided | Not Credited | N/A | 179.8671 | 2214.3314
24717 | Kennedy Space Center | North IRL | A | IR1-5 | 0.35 | 0.47 | 0.07059 | 3.8073 | 0.25878 | 0.26876 | 0.018268 | 7410 | Rural land in transition without positive indicators of intended activity | KSC-09-NIRL | Schwartz Road Drainage System | 1615.3346 | Kennedy Space Center | Not provided | Schwartz Road Drainage System - missing from model | Closed system that ultimately drains to the northwest before discharging to an impoundment area adjacent to the lagoon. | Impoundment | Completed | 2014 | 1.29 | 271 | A | 1614 | Not provided | Not provided | Not provided | Not provided | N/A | Structural | 2013 | North Indian River Lagoon | Not provided | Not provided | Not Credited | N/A | 185.6066 | 285.6686
24718 | Natural Lands | North IRL | A | IR1-5 | 0.35 | 0.47 | 0.5168 | 2.8855 | 0.28613 | 1.4912 | 0.14787 | 3200 | Shrub and Brushland | KSC-09-NIRL | Schwartz Road Drainage System | 1615.3346 | Kennedy Space Center | Not provided | Schwartz Road Drainage System - missing from model | Closed system that ultimately drains to the northwest before discharging to an impoundment area adjacent to the lagoon. | Impoundment | Completed | 2014 | 1.29 | 271 | A | 1614 | Not provided | Not provided | Not provided | Not provided | N/A | Structural | 2013 | North Indian River Lagoon | Not provided | Not provided | Not Credited | N/A | 227.3552 | 2091.4306
24719 | Natural Lands | North IRL | A | IR1-5 | 0.35 | 0.47 | 0.10096 | 2.8855 | 0.28613 | 0.29132 | 0.028888 | 6410 | Freshwater marshes | KSC-09-NIRL | Schwartz Road Drainage System | 1615.3346 | Kennedy Space Center | Not provided | Schwartz Road Drainage System - missing from model | Closed system that ultimately drains to the northwest before discharging to an impoundment area adjacent to the lagoon. | Impoundment | Completed | 2014 | 1.29 | 271 | A | 1614 | Not provided | Not provided | Not provided | Not provided | N/A | Structural | 2013 | North Indian River Lagoon | Not provided | Not provided | Not Credited | N/A | 87.4456 | 408.5694
24720 | Natural Lands | North IRL | A | IR1-5 | 0.35 | 0.47 | 0.57745 | 2.8942 | 0.30969 | 1.6713 | 0.17883 | 3200 | Shrub and Brushland | KSC-09-NIRL | Schwartz Road Drainage System | 1615.3346 | Kennedy Space Center | Not provided | Schwartz Road Drainage System - missing from model | Closed system that ultimately drains to the northwest before discharging to an impoundment area adjacent to the lagoon. | Impoundment | Completed | 2014 | 1.29 | 271 | A | 1614 | Not provided | Not provided | Not provided | Not provided | N/A | Structural | 2013 | North Indian River Lagoon | Not provided | Not provided | Not Credited | N/A | 191.4999 | 2336.877
24721 | Natural Lands | North IRL | A | IR1-5 | 0.35 | 0.47 | 0.040309 | 2.8942 | 0.30969 | 0.11666 | 0.012483 | 6410 | Freshwater marshes | KSC-09-NIRL | Schwartz Road Drainage System | 1615.3346 | Kennedy Space Center | Not provided | Schwartz Road Drainage System - missing from model | Closed system that ultimately drains to the northwest before discharging to an impoundment area adjacent to the lagoon. | Impoundment | Completed | 2014 | 1.29 | 271 | A | 1614 | Not provided | Not provided | Not provided | Not provided | N/A | Structural | 2013 | North Indian River Lagoon | Not provided | Not provided | Not Credited | N/A | 55.1198 | 163.123
24722 | Natural Lands | North IRL | A | IR1-5 | 0.35 | 0.47 | 0.61776 | 0 | 0 | 0 | 0 | 5300 | Reservoirs | KSC-09-NIRL | Schwartz Road Drainage System | 1615.3346 | Kennedy Space Center | Not provided | Schwartz Road Drainage System - missing from model | Closed system that ultimately drains to the northwest before discharging to an impoundment area adjacent to the lagoon. | Impoundment | Completed | 2014 | 1.29 | 271 | A | 1614 | Not provided | Not provided | Not provided | Not provided | N/A | Structural | 2013 | North Indian River Lagoon | Not provided | Not provided | Not Credited | N/A | 200 | 2500
24723 | Natural Lands | North IRL | A | IR1-5 | 0.35 | 0.47 | 0.59881 | 4.6156 | 0.36361 | 2.7638 | 0.21773 | 6170 | Mixed wetland hardwoods | KSC-09-NIRL | Schwartz Road Drainage System | 1615.3346 | Kennedy Space Center | Not provided | Schwartz Road Drainage System - missing from model | Closed system that ultimately drains to the northwest before discharging to an impoundment area adjacent to the lagoon. | Impoundment | Completed | 2014 | 1.29 | 271 | A | 1614 | Not provided | Not provided | Not provided | Not provided | N/A | Structural | 2013 | North Indian River Lagoon | Not provided | Not provided | Not Credited | N/A | 194.4337 | 2423.2798
24724 | Natural Lands | North IRL | A | IR1-5 | 0.35 | 0.47 | 0.018958 | 4.6156 | 0.36361 | 0.087502 | 0.0068933 | 6410 | Freshwater marshes | KSC-09-NIRL | Schwartz Road Drainage System | 1615.3346 | Kennedy Space Center | Not provided | Schwartz Road Drainage System - missing from model | Closed system that ultimately drains to the northwest before discharging to an impoundment area adjacent to the lagoon. | Impoundment | Completed | 2014 | 1.29 | 271 | A | 1614 | Not provided | Not provided | Not provided | Not provided | N/A | Structural | 2013 | North Indian River Lagoon | Not provided | Not provided | Not Credited | N/A | 65.6421 | 76.7202
24725 | Agricultural Lands | North IRL | A | IR1-5 | 0.35 | 0.47 | 0.032789 | 0 | 0 | 0 | 0 | 3300 | Mixed Rangeland | KSC-09-NIRL | Schwartz Road Drainage System | 1615.3346 | Kennedy Space Center | Not provided | Schwartz Road Drainage System - missing from model | Closed system that ultimately drains to the northwest before discharging to an impoundment area adjacent to the lagoon. | Impoundment | Completed | 2014 | 1.29 | 271 | A | 1614 | Not provided | Not provided | Not provided | Not provided | N/A | Structural | 2013 | North Indian River Lagoon | Not provided | Not provided | Not Credited | N/A | 81.535 | 132.6916
24726 | Natural Lands | North IRL | A | IR1-5 | 0.35 | 0.47 | 0.58497 | 0 | 0 | 0 | 0 | 5300 | Reservoirs | KSC-09-NIRL | Schwartz Road Drainage System | 1615.3346 | Kennedy Space Center | Not provided | Schwartz Road Drainage System - missing from model | Closed system that ultimately drains to the northwest before discharging to an impoundment area adjacent to the lagoon. | Impoundment | Completed | 2014 | 1.29 | 271 | A | 1614 | Not provided | Not provided | Not provided | Not provided | N/A | Structural | 2013 | North Indian River Lagoon | Not provided | Not provided | Not Credited | N/A | 193.4903 | 2367.3084
24727 | Natural Lands | North IRL | A | IR1-5 | 0.35 | 0.47 | 0.13553 | 6.7656 | 0.87474 | 0.91694 | 0.11855 | 5100 | Streams and waterways | KSC-09-NIRL | Schwartz Road Drainage System | 1615.3346 | Kennedy Space Center | Not provided | Schwartz Road Drainage System - missing from model | Closed system that ultimately drains to the northwest before discharging to an impoundment area adjacent to the lagoon. | Impoundment | Completed | 2014 | 1.29 | 271 | A | 1614 | Not provided | Not provided | Not provided | Not provided | N/A | Structural | 2013 | North Indian River Lagoon | Not provided | Not provided | Not Credited | N/A | 107.4803 | 548.4716
24728 | Natural Lands | North IRL | A | IR1-5 | 0.35 | 0.47 | 0.011091 | 6.7656 | 0.87474 | 0.075036 | 0.0097016 | 6460 | Mixed scrub-shrub wetland | KSC-09-NIRL | Schwartz Road Drainage System | 1615.3346 | Kennedy Space Center | Not provided | Schwartz Road Drainage System - missing from model | Closed system that ultimately drains to the northwest before discharging to an impoundment area adjacent to the lagoon. | Impoundment | Completed | 2014 | 1.29 | 271 | A | 1614 | Not provided | Not provided | Not provided | Not provided | N/A | Structural | 2013 | North Indian River Lagoon | Not provided | Not provided | Not Credited | N/A | 59.9332 | 44.8828
24729 | Kennedy Space Center | North IRL | A | IR1-5 | 0.35 | 0.47 | 0.47114 | 6.7656 | 0.87474 | 3.1876 | 0.41213 | 8140 | Roads and Highways | KSC-09-NIRL | Schwartz Road Drainage System | 1615.3346 | Kennedy Space Center | Not provided | Schwartz Road Drainage System - missing from model | Closed system that ultimately drains to the northwest before discharging to an impoundment area adjacent to the lagoon. | Impoundment | Completed | 2014 | 1.29 | 271 | A | 1614 | Not provided | Not provided | Not provided | Not provided | N/A | Structural | 2013 | North Indian River Lagoon | Not provided | Not provided | Not Credited | N/A | 197.2129 | 1906.6456
24730 | Natural Lands | North IRL | A | IR1-5 | 0.35 | 0.47 | 0.61776 | 4.0253 | 0.27525 | 2.4867 | 0.17004 | 6170 | Mixed wetland hardwoods | KSC-09-NIRL | Schwartz Road Drainage System | 1615.3346 | Kennedy Space Center | Not provided | Schwartz Road Drainage System - missing from model | Closed system that ultimately drains to the northwest before discharging to an impoundment area adjacent to the lagoon. | Impoundment | Completed | 2014 | 1.29 | 271 | A | 1614 | Not provided | Not provided | Not provided | Not provided | N/A | Structural | 2013 | North Indian River Lagoon | Not provided | Not provided | Not Credited | N/A | 200 | 2500
24731 | Natural Lands | North IRL | A | IR1-5 | 0.35 | 0.47 | 0.61776 | 4.0674 | 0.28428 | 2.5127 | 0.17562 | 6410 | Freshwater marshes | KSC-09-NIRL | Schwartz Road Drainage System | 1615.3346 | Kennedy Space Center | Not provided | Schwartz Road Drainage System - missing from model | Closed system that ultimately drains to the northwest before discharging to an impoundment area adjacent to the lagoon. | Impoundment | Completed | 2014 | 1.29 | 271 | A | 1614 | Not provided | Not provided | Not provided | Not provided | N/A | Structural | 2013 | North Indian River Lagoon | Not provided | Not provided | Not Credited | N/A | 200 | 2500
24732 | Natural Lands | North IRL | A | IR1-5 | 0.35 | 0.47 | 0.30143 | 4.1322 | 0.29172 | 1.2456 | 0.087932 | 6170 | Mixed wetland hardwoods | KSC-09-NIRL | Schwartz Road Drainage System | 1615.3346 | Kennedy Space Center | Not provided | Schwartz Road Drainage System - missing from model | Closed system that ultimately drains to the northwest before discharging to an impoundment area adjacent to the lagoon. | Impoundment | Completed | 2014 | 1.29 | 271 | A | 1614 | Not provided | Not provided | Not provided | Not provided | N/A | Structural | 2013 | North Indian River Lagoon | Not provided | Not provided | Not Credited | N/A | 264.442 | 1219.8261
24733 | Natural Lands | North IRL | A | IR1-5 | 0.35 | 0.47 | 0.31634 | 4.1322 | 0.29172 | 1.3072 | 0.092283 | 6410 | Freshwater marshes | KSC-09-NIRL | Schwartz Road Drainage System | 1615.3346 | Kennedy Space Center | Not provided | Schwartz Road Drainage System - missing from model | Closed system that ultimately drains to the northwest before discharging to an impoundment area adjacent to the lagoon. | Impoundment | Completed | 2014 | 1.29 | 271 | A | 1614 | Not provided | Not provided | Not provided | Not provided | N/A | Structural | 2013 | North Indian River Lagoon | Not provided | Not provided | Not Credited | N/A | 154.7834 | 1280.1739
24734 | Natural Lands | North IRL | A | IR1-5 | 0.35 | 0.47 | 0.61776 | 4.1312 | 0.49295 | 2.5521 | 0.30453 | 3200 | Shrub and Brushland | KSC-09-NIRL | Schwartz Road Drainage System | 1615.3346 | Kennedy Space Center | Not provided | Schwartz Road Drainage System - missing from model | Closed system that ultimately drains to the northwest before discharging to an impoundment area adjacent to the lagoon. | Impoundment | Completed | 2014 | 1.29 | 271 | A | 1614 | Not provided | Not provided | Not provided | Not provided | N/A | Structural | 2013 | North Indian River Lagoon | Not provided | Not provided | Not Credited | N/A | 200 | 2500
24735 | Natural Lands | North IRL | A | IR1-5 | 0.35 | 0.47 | 0.61776 | 4.2905 | 0.28189 | 2.6505 | 0.17414 | 6181 | Cabbage palm hammock | KSC-09-NIRL | Schwartz Road Drainage System | 1615.3346 | Kennedy Space Center | Not provided | Schwartz Road Drainage System - missing from model | Closed system that ultimately drains to the northwest before discharging to an impoundment area adjacent to the lagoon. | Impoundment | Completed | 2014 | 1.29 | 271 | A | 1614 | Not provided | Not provided | Not provided | Not provided | N/A | Structural | 2013 | North Indian River Lagoon | Not provided | Not provided | Not Credited | N/A | 200 | 2500
24736 | Natural Lands | North IRL | A | IR1-5 | 0.35 | 0.47 | 0.61776 | 2.7073 | 0.29544 | 1.6725 | 0.18251 | 3200 | Shrub and Brushland | KSC-09-NIRL | Schwartz Road Drainage System | 1615.3346 | Kennedy Space Center | Not provided | Schwartz Road Drainage System - missing from model | Closed system that ultimately drains to the northwest before discharging to an impoundment area adjacent to the lagoon. | Impoundment | Completed | 2014 | 1.29 | 271 | A | 1614 | Not provided | Not provided | Not provided | Not provided | N/A | Structural | 2013 | North Indian River Lagoon | Not provided | Not provided | Not Credited | N/A | 200 | 2500
24737 | Natural Lands | North IRL | A | IR1-5 | 0.35 | 0.47 | 0.39066 | 3.7643 | 0.17961 | 1.4706 | 0.070168 | 4110 | Pine flatwoods | KSC-09-NIRL | Schwartz Road Drainage System | 1615.3346 | Kennedy Space Center | Not provided | Schwartz Road Drainage System - missing from model | Closed system that ultimately drains to the northwest before discharging to an impoundment area adjacent to the lagoon. | Impoundment | Completed | 2014 | 1.29 | 271 | A | 1614 | Not provided | Not provided | Not provided | Not provided | N/A | Structural | 2013 | North Indian River Lagoon | Not provided | Not provided | Not Credited | N/A | 160.8315 | 1580.9597
24738 | Natural Lands | North IRL | A | IR1-5 | 0.35 | 0.47 | 0.2271 | 3.7643 | 0.17961 | 0.85487 | 0.04079 | 6170 | Mixed wetland hardwoods | KSC-09-NIRL | Schwartz Road Drainage System | 1615.3346 | Kennedy Space Center | Not provided | Schwartz Road Drainage System - missing from model | Closed system that ultimately drains to the northwest before discharging to an impoundment area adjacent to the lagoon. | Impoundment | Completed | 2014 | 1.29 | 271 | A | 1614 | Not provided | Not provided | Not provided | Not provided | N/A | Structural | 2013 | North Indian River Lagoon | Not provided | Not provided | Not Credited | N/A | 139.9984 | 919.0403
24739 | Natural Lands | North IRL | A | IR1-5 | 0.35 | 0.47 | 0.18211 | 4.0228 | 0.27557 | 0.73257 | 0.050183 | 6170 | Mixed wetland hardwoods | KSC-09-NIRL | Schwartz Road Drainage System | 1615.3346 | Kennedy Space Center | Not provided | Schwartz Road Drainage System - missing from model | Closed system that ultimately drains to the northwest before discharging to an impoundment area adjacent to the lagoon. | Impoundment | Completed | 2014 | 1.29 | 271 | A | 1614 | Not provided | Not provided | Not provided | Not provided | N/A | Structural | 2013 | North Indian River Lagoon | Not provided | Not provided | Not Credited | N/A | 140.5602 | 736.9581
24740 | Natural Lands | North IRL | A | IR1-5 | 0.35 | 0.47 | 0.43566 | 4.0228 | 0.27557 | 1.7525 | 0.12005 | 6410 | Freshwater marshes | KSC-09-NIRL | Schwartz Road Drainage System | 1615.3346 | Kennedy Space Center | Not provided | Schwartz Road Drainage System - missing from model | Closed system that ultimately drains to the northwest before discharging to an impoundment area adjacent to the lagoon. | Impoundment | Completed | 2014 | 1.29 | 271 | A | 1614 | Not provided | Not provided | Not provided | Not provided | N/A | Structural | 2013 | North Indian River Lagoon | Not provided | Not provided | Not Credited | N/A | 165.3133 | 1763.0419
24741 | Natural Lands | North IRL | A | IR1-5 | 0.35 | 0.47 | 0.58534 | 0.21536 | 0.015422 | 0.12606 | 0.0090271 | 5100 | Streams and waterways | KSC-09-NIRL | Schwartz Road Drainage System | 1615.3346 | Kennedy Space Center | Not provided | Schwartz Road Drainage System - missing from model | Closed system that ultimately drains to the northwest before discharging to an impoundment area adjacent to the lagoon. | Impoundment | Completed | 2014 | 1.29 | 271 | A | 1614 | Not provided | Not provided | Not provided | Not provided | N/A | Structural | 2013 | North Indian River Lagoon | Not provided | Not provided | Not Credited | N/A | 194.8115 | 2368.7756
24742 | Natural Lands | North IRL | A | IR1-5 | 0.35 | 0.47 | 0.032426 | 0.21536 | 0.015422 | 0.0069835 | 0.00050008 | 6460 | Mixed scrub-shrub wetland | KSC-09-NIRL | Schwartz Road Drainage System | 1615.3346 | Kennedy Space Center | Not provided | Schwartz Road Drainage System - missing from model | Closed system that ultimately drains to the northwest before discharging to an impoundment area adjacent to the lagoon. | Impoundment | Completed | 2014 | 1.29 | 271 | A | 1614 | Not provided | Not provided | Not provided | Not provided | N/A | Structural | 2013 | North Indian River Lagoon | Not provided | Not provided | Not Credited | N/A | 105.3095 | 131.2244
24743 | Natural Lands | North IRL | A | IR1-5 | 0.35 | 0.47 | 0.1944 | 3.5169 | 0.30006 | 0.6837 | 0.058332 | 5100 | Streams and waterways | KSC-09-NIRL | Schwartz Road Drainage System | 1615.3346 | Kennedy Space Center | Not provided | Schwartz Road Drainage System - missing from model | Closed system that ultimately drains to the northwest before discharging to an impoundment area adjacent to the lagoon. | Impoundment | Completed | 2014 | 1.29 | 271 | A | 1614 | Not provided | Not provided | Not provided | Not provided | N/A | Structural | 2013 | North Indian River Lagoon | Not provided | Not provided | Not Credited | N/A | 131.3073 | 786.7268
24744 | Natural Lands | North IRL | A | IR1-5 | 0.35 | 0.47 | 0.41726 | 3.5169 | 0.30006 | 1.4675 | 0.1252 | 6460 | Mixed scrub-shrub wetland | KSC-09-NIRL | Schwartz Road Drainage System | 1615.3346 | Kennedy Space Center | Not provided | Schwartz Road Drainage System - missing from model | Closed system that ultimately drains to the northwest before discharging to an impoundment area adjacent to the lagoon. | Impoundment | Completed | 2014 | 1.29 | 271 | A | 1614 | Not provided | Not provided | Not provided | Not provided | N/A | Structural | 2013 | North Indian River Lagoon | Not provided | Not provided | Not Credited | N/A | 167.9493 | 1688.5987
24745 | Kennedy Space Center | North IRL | A | IR1-5 | 0.35 | 0.47 | 0.0060972 | 3.5169 | 0.30006 | 0.021443 | 0.0018295 | 8140 | Roads and Highways | KSC-09-NIRL | Schwartz Road Drainage System | 1615.3346 | Kennedy Space Center | Not provided | Schwartz Road Drainage System - missing from model | Closed system that ultimately drains to the northwest before discharging to an impoundment area adjacent to the lagoon. | Impoundment | Completed | 2014 | 1.29 | 271 | A | 1614 | Not provided | Not provided | Not provided | Not provided | N/A | Structural | 2013 | North Indian River Lagoon | Not provided | Not provided | Not Credited | N/A | 65.5689 | 24.6744
24746 | Natural Lands | North IRL | A | IR1-5 | 0.35 | 0.47 | 0.080812 | 3.8835 | 0.28294 | 0.31383 | 0.022865 | 3200 | Shrub and Brushland | KSC-09-NIRL | Schwartz Road Drainage System | 1615.3346 | Kennedy Space Center | Not provided | Schwartz Road Drainage System - missing from model | Closed system that ultimately drains to the northwest before discharging to an impoundment area adjacent to the lagoon. | Impoundment | Completed | 2014 | 1.29 | 271 | A | 1614 | Not provided | Not provided | Not provided | Not provided | N/A | Structural | 2013 | North Indian River Lagoon | Not provided | Not provided | Not Credited | N/A | 116.1973 | 327.0348
24747 | Natural Lands | North IRL | A | IR1-5 | 0.35 | 0.47 | 0.53695 | 3.8835 | 0.28294 | 2.0853 | 0.15193 | 6170 | Mixed wetland hardwoods | KSC-09-NIRL | Schwartz Road Drainage System | 1615.3346 | Kennedy Space Center | Not provided | Schwartz Road Drainage System - missing from model | Closed system that ultimately drains to the northwest before discharging to an impoundment area adjacent to the lagoon. | Impoundment | Completed | 2014 | 1.29 | 271 | A | 1614 | Not provided | Not provided | Not provided | Not provided | N/A | Structural | 2013 | North Indian River Lagoon | Not provided | Not provided | Not Credited | N/A | 185.0322 | 2172.9652
24748 | Agricultural Lands | North IRL | A | IR1-5 | 0.35 | 0.47 | 0.40384 | 0.27998 | 0 | 0.11307 | 0 | 3300 | Mixed Rangeland | KSC-09-NIRL | Schwartz Road Drainage System | 1615.3346 | Kennedy Space Center | Not provided | Schwartz Road Drainage System - missing from model | Closed system that ultimately drains to the northwest before discharging to an impoundment area adjacent to the lagoon. | Impoundment | Completed | 2014 | 1.29 | 271 | A | 1614 | Not provided | Not provided | Not provided | Not provided | N/A | Structural | 2013 | North Indian River Lagoon | Not provided | Not provided | Not Credited | N/A | 194.5763 | 1634.2812
24749 | Natural Lands | North IRL | A | IR1-5 | 0.35 | 0.47 | 0.097029 | 0.27998 | 0 | 0.027166 | 0 | 5300 | Reservoirs | KSC-09-NIRL | Schwartz Road Drainage System | 1615.3346 | Kennedy Space Center | Not provided | Schwartz Road Drainage System - missing from model | Closed system that ultimately drains to the northwest before discharging to an impoundment area adjacent to the lagoon. | Impoundment | Completed | 2014 | 1.29 | 271 | A | 1614 | Not provided | Not provided | Not provided | Not provided | N/A | Structural | 2013 | North Indian River Lagoon | Not provided | Not provided | Not Credited | N/A | 85.8587 | 392.6635
24750 | Natural Lands | North IRL | A | IR1-5 | 0.35 | 0.47 | 0.11689 | 0.27998 | 0 | 0.032728 | 0 | 5300 | Reservoirs | KSC-09-NIRL | Schwartz Road Drainage System | 1615.3346 | Kennedy Space Center | Not provided | Schwartz Road Drainage System - missing from model | Closed system that ultimately drains to the northwest before discharging to an impoundment area adjacent to the lagoon. | Impoundment | Completed | 2014 | 1.29 | 271 | A | 1614 | Not provided | Not provided | Not provided | Not provided | N/A | Structural | 2013 | North Indian River Lagoon | Not provided | Not provided | Not Credited | N/A | 106.4431 | 473.0553
24751 | Natural Lands | North IRL | A | IR1-5 | 0.35 | 0.47 | 0.11748 | 3.7067 | 0.27483 | 0.43547 | 0.032287 | 3200 | Shrub and Brushland | KSC-09-NIRL | Schwartz Road Drainage System | 1615.3346 | Kennedy Space Center | Not provided | Schwartz Road Drainage System - missing from model | Closed system that ultimately drains to the northwest before discharging to an impoundment area adjacent to the lagoon. | Impoundment | Completed | 2014 | 1.29 | 271 | A | 1614 | Not provided | Not provided | Not provided | Not provided | N/A | Structural | 2013 | North Indian River Lagoon | Not provided | Not provided | Not Credited | N/A | 119.7116 | 475.4288
24752 | Natural Lands | North IRL | A | IR1-5 | 0.35 | 0.47 | 0.50028 | 3.7067 | 0.27483 | 1.8544 | 0.13749 | 6170 | Mixed wetland hardwoods | KSC-09-NIRL | Schwartz Road Drainage System | 1615.3346 | Kennedy Space Center | Not provided | Schwartz Road Drainage System - missing from model | Closed system that ultimately drains to the northwest before discharging to an impoundment area adjacent to the lagoon. | Impoundment | Completed | 2014 | 1.29 | 271 | A | 1614 | Not provided | Not provided | Not provided | Not provided | N/A | Structural | 2013 | North Indian River Lagoon | Not provided | Not provided | Not Credited | N/A | 211.4583 | 2024.5712
24753 | Natural Lands | North IRL | A | IR1-5 | 0.35 | 0.47 | 0.0081335 | 3.9404 | 0.27044 | 0.032049 | 0.0021996 | 3200 | Shrub and Brushland | KSC-09-NIRL | Schwartz Road Drainage System | 1615.3346 | Kennedy Space Center | Not provided | Schwartz Road Drainage System - missing from model | Closed system that ultimately drains to the northwest before discharging to an impoundment area adjacent to the lagoon. | Impoundment | Completed | 2014 | 1.29 | 271 | A | 1614 | Not provided | Not provided | Not provided | Not provided | N/A | Structural | 2013 | North Indian River Lagoon | Not provided | Not provided | Not Credited | N/A | 35.266 | 32.9151
24754 | Natural Lands | North IRL | A | IR1-5 | 0.35 | 0.47 | 0.60963 | 3.9404 | 0.27044 | 2.4022 | 0.16487 | 6410 | Freshwater marshes | KSC-09-NIRL | Schwartz Road Drainage System | 1615.3346 | Kennedy Space Center | Not provided | Schwartz Road Drainage System - missing from model | Closed system that ultimately drains to the northwest before discharging to an impoundment area adjacent to the lagoon. | Impoundment | Completed | 2014 | 1.29 | 271 | A | 1614 | Not provided | Not provided | Not provided | Not provided | N/A | Structural | 2013 | North Indian River Lagoon | Not provided | Not provided | Not Credited | N/A | 196.7123 | 2467.0849
24755 | Natural Lands | North IRL | A | IR1-5 | 0.35 | 0.47 | 0.12799 | 3.3948 | 0.25079 | 0.4345 | 0.032099 | 5100 | Streams and waterways | KSC-09-NIRL | Schwartz Road Drainage System | 1615.3346 | Kennedy Space Center | Not provided | Schwartz Road Drainage System - missing from model | Closed system that ultimately drains to the northwest before discharging to an impoundment area adjacent to the lagoon. | Impoundment | Completed | 2014 | 1.29 | 271 | A | 1614 | Not provided | Not provided | Not provided | Not provided | N/A | Structural | 2013 | North Indian River Lagoon | Not provided | Not provided | Not Credited | N/A | 120.7332 | 517.9633
24756 | Natural Lands | North IRL | A | IR1-5 | 0.35 | 0.47 | 0.48977 | 3.3948 | 0.25079 | 1.6627 | 0.12283 | 6170 | Mixed wetland hardwoods | KSC-09-NIRL | Schwartz Road Drainage System | 1615.3346 | Kennedy Space Center | Not provided | Schwartz Road Drainage System - missing from model | Closed system that ultimately drains to the northwest before discharging to an impoundment area adjacent to the lagoon. | Impoundment | Completed | 2014 | 1.29 | 271 | A | 1614 | Not provided | Not provided | Not provided | Not provided | N/A | Structural | 2013 | North Indian River Lagoon | Not provided | Not provided | Not Credited | N/A | 179.2962 | 1982.0367
24757 | Natural Lands | North IRL | A | IR1-5 | 0.35 | 0.47 | 0.61776 | 4.1617 | 0.29371 | 2.5709 | 0.18144 | 6410 | Freshwater marshes | KSC-09-NIRL | Schwartz Road Drainage System | 1615.3346 | Kennedy Space Center | Not provided | Schwartz Road Drainage System - missing from model | Closed system that ultimately drains to the northwest before discharging to an impoundment area adjacent to the lagoon. | Impoundment | Completed | 2014 | 1.29 | 271 | A | 1614 | Not provided | Not provided | Not provided | Not provided | N/A | Structural | 2013 | North Indian River Lagoon | Not provided | Not provided | Not Credited | N/A | 200 | 2500
24758 | Natural Lands | North IRL | A | IR1-5 | 0.35 | 0.47 | 0.54918 | 4.1761 | 0.29658 | 2.2934 | 0.16288 | 6170 | Mixed wetland hardwoods | KSC-09-NIRL | Schwartz Road Drainage System | 1615.3346 | Kennedy Space Center | Not provided | Schwartz Road Drainage System - missing from model | Closed system that ultimately drains to the northwest before discharging to an impoundment area adjacent to the lagoon. | Impoundment | Completed | 2014 | 1.29 | 271 | A | 1614 | Not provided | Not provided | Not provided | Not provided | N/A | Structural | 2013 | North Indian River Lagoon | Not provided | Not provided | Not Credited | N/A | 187.1904 | 2222.4586
24759 | Natural Lands | North IRL | A | IR1-5 | 0.35 | 0.47 | 0.068582 | 4.1761 | 0.29658 | 0.2864 | 0.02034 | 6410 | Freshwater marshes | KSC-09-NIRL | Schwartz Road Drainage System | 1615.3346 | Kennedy Space Center | Not provided | Schwartz Road Drainage System - missing from model | Closed system that ultimately drains to the northwest before discharging to an impoundment area adjacent to the lagoon. | Impoundment | Completed | 2014 | 1.29 | 271 | A | 1614 | Not provided | Not provided | Not provided | Not provided | N/A | Structural | 2013 | North Indian River Lagoon | Not provided | Not provided | Not Credited | N/A | 100.1505 | 277.5414
24760 | Natural Lands | North IRL | A | IR1-5 | 0.35 | 0.47 | 0.36164 | 4.3191 | 0.32222 | 1.562 | 0.11653 | 6170 | Mixed wetland hardwoods | KSC-09-NIRL | Schwartz Road Drainage System | 1615.3346 | Kennedy Space Center | Not provided | Schwartz Road Drainage System - missing from model | Closed system that ultimately drains to the northwest before discharging to an impoundment area adjacent to the lagoon. | Impoundment | Completed | 2014 | 1.29 | 271 | A | 1614 | Not provided | Not provided | Not provided | Not provided | N/A | Structural | 2013 | North Indian River Lagoon | Not provided | Not provided | Not Credited | N/A | 219.8446 | 1463.4966
24761 | Natural Lands | North IRL | A | IR1-5 | 0.35 | 0.47 | 0.25613 | 4.3191 | 0.32222 | 1.1062 | 0.082528 | 6410 | Freshwater marshes | KSC-09-NIRL | Schwartz Road Drainage System | 1615.3346 | Kennedy Space Center | Not provided | Schwartz Road Drainage System - missing from model | Closed system that ultimately drains to the northwest before discharging to an impoundment area adjacent to the lagoon. | Impoundment | Completed | 2014 | 1.29 | 271 | A | 1614 | Not provided | Not provided | Not provided | Not provided | N/A | Structural | 2013 | North Indian River Lagoon | Not provided | Not provided | Not Credited | N/A | 127.1324 | 1036.5034
24762 | Natural Lands | North IRL | A | IR1-5 | 0.35 | 0.47 | 0.26149 | 0 | 0 | 0 | 0 | 5300 | Reservoirs | KSC-09-NIRL | Schwartz Road Drainage System | 1615.3346 | Kennedy Space Center | Not provided | Schwartz Road Drainage System - missing from model | Closed system that ultimately drains to the northwest before discharging to an impoundment area adjacent to the lagoon. | Impoundment | Completed | 2014 | 1.29 | 271 | A | 1614 | Not provided | Not provided | Not provided | Not provided | N/A | Structural | 2013 | North Indian River Lagoon | Not provided | Not provided | Not Credited | N/A | 139.2326 | 1058.2134
24763 | Kennedy Space Center | North IRL | A | IR1-5 | 0.35 | 0.47 | 0.35627 | 0 | 0 | 0 | 0 | 7410 | Rural land in transition without positive indicators of intended activity | KSC-09-NIRL | Schwartz Road Drainage System | 1615.3346 | Kennedy Space Center | Not provided | Schwartz Road Drainage System - missing from model | Closed system that ultimately drains to the northwest before discharging to an impoundment area adjacent to the lagoon. | Impoundment | Completed | 2014 | 1.29 | 271 | A | 1614 | Not provided | Not provided | Not provided | Not provided | N/A | Structural | 2013 | North Indian River Lagoon | Not provided | Not provided | Not Credited | N/A | 182.6654 | 1441.7866
24764 | Natural Lands | North IRL | A | IR1-5 | 0.35 | 0.47 | 0.40892 | 4.2192 | 0.47249 | 1.7253 | 0.19321 | 6460 | Mixed scrub-shrub wetland | KSC-09-NIRL | Schwartz Road Drainage System | 1615.3346 | Kennedy Space Center | Not provided | Schwartz Road Drainage System - missing from model | Closed system that ultimately drains to the northwest before discharging to an impoundment area adjacent to the lagoon. | Impoundment | Completed | 2014 | 1.29 | 271 | A | 1614 | Not provided | Not provided | Not provided | Not provided | N/A | Structural | 2013 | North Indian River Lagoon | Not provided | Not provided | Not Credited | N/A | 166.093 | 1654.8495
24765 | Natural Lands | North IRL | A | IR1-5 | 0.35 | 0.47 | 0.16219 | 1.1881 | 0.029984 | 0.1927 | 0.0048631 | 5300 | Reservoirs | KSC-09-NIRL | Schwartz Road Drainage System | 1615.3346 | Kennedy Space Center | Not provided | Schwartz Road Drainage System - missing from model | Closed system that ultimately drains to the northwest before discharging to an impoundment area adjacent to the lagoon. | Impoundment | Completed | 2014 | 1.29 | 271 | A | 1614 | Not provided | Not provided | Not provided | Not provided | N/A | Structural | 2013 | North Indian River Lagoon | Not provided | Not provided | Not Credited | N/A | 132.4425 | 656.3564
24766 | Natural Lands | North IRL | A | IR1-5 | 0.35 | 0.47 | 0.14878 | 1.1881 | 0.029984 | 0.17677 | 0.0044609 | 6170 | Mixed wetland hardwoods | KSC-09-NIRL | Schwartz Road Drainage System | 1615.3346 | Kennedy Space Center | Not provided | Schwartz Road Drainage System - missing from model | Closed system that ultimately drains to the northwest before discharging to an impoundment area adjacent to the lagoon. | Impoundment | Completed | 2014 | 1.29 | 271 | A | 1614 | Not provided | Not provided | Not provided | Not provided | N/A | Structural | 2013 | North Indian River Lagoon | Not provided | Not provided | Not Credited | N/A | 124.9591 | 602.0764
24767 | Natural Lands | North IRL | A | IR1-5 | 0.35 | 0.47 | 0.39579 | 3.9237 | 0.39388 | 1.5529 | 0.15589 | 3200 | Shrub and Brushland | KSC-09-NIRL | Schwartz Road Drainage System | 1615.3346 | Kennedy Space Center | Not provided | Schwartz Road Drainage System - missing from model | Closed system that ultimately drains to the northwest before discharging to an impoundment area adjacent to the lagoon. | Impoundment | Completed | 2014 | 1.29 | 271 | A | 1614 | Not provided | Not provided | Not provided | Not provided | N/A | Structural | 2013 | North Indian River Lagoon | Not provided | Not provided | Not Credited | N/A | 166.2646 | 1601.6911
24768 | Natural Lands | North IRL | A | IR1-5 | 0.35 | 0.47 | 0.22198 | 3.9237 | 0.39388 | 0.87096 | 0.087432 | 6410 | Freshwater marshes | KSC-09-NIRL | Schwartz Road Drainage System | 1615.3346 | Kennedy Space Center | Not provided | Schwartz Road Drainage System - missing from model | Closed system that ultimately drains to the northwest before discharging to an impoundment area adjacent to the lagoon. | Impoundment | Completed | 2014 | 1.29 | 271 | A | 1614 | Not provided | Not provided | Not provided | Not provided | N/A | Structural | 2013 | North Indian River Lagoon | Not provided | Not provided | Not Credited | N/A | 140.2603 | 898.3089
24769 | Natural Lands | North IRL | A | IR1-5 | 0.35 | 0.47 | 0.59073 | 2.9052 | 0.3152 | 1.7162 | 0.1862 | 3200 | Shrub and Brushland | KSC-09-NIRL | Schwartz Road Drainage System | 1615.3346 | Kennedy Space Center | Not provided | Schwartz Road Drainage System - missing from model | Closed system that ultimately drains to the northwest before discharging to an impoundment area adjacent to the lagoon. | Impoundment | Completed | 2014 | 1.29 | 271 | A | 1614 | Not provided | Not provided | Not provided | Not provided | N/A | Structural | 2013 | North Indian River Lagoon | Not provided | Not provided | Not Credited | N/A | 195.1197 | 2390.5964
24770 | Natural Lands | North IRL | A | IR1-5 | 0.35 | 0.47 | 0.00035518 | 2.9052 | 0.3152 | 0.0010319 | 0.00011195 | 6170 | Mixed wetland hardwoods | KSC-09-NIRL | Schwartz Road Drainage System | 1615.3346 | Kennedy Space Center | Not provided | Schwartz Road Drainage System - missing from model | Closed system that ultimately drains to the northwest before discharging to an impoundment area adjacent to the lagoon. | Impoundment | Completed | 2014 | 1.29 | 271 | A | 1614 | Not provided | Not provided | Not provided | Not provided | N/A | Structural | 2013 | North Indian River Lagoon | Not provided | Not provided | Not Credited | N/A | 5.7908 | 1.4373
24771 | Natural Lands | North IRL | A | IR1-5 | 0.35 | 0.47 | 0.026679 | 2.9052 | 0.3152 | 0.077509 | 0.0084091 | 6410 | Freshwater marshes | KSC-09-NIRL | Schwartz Road Drainage System | 1615.3346 | Kennedy Space Center | Not provided | Schwartz Road Drainage System - missing from model | Closed system that ultimately drains to the northwest before discharging to an impoundment area adjacent to the lagoon. | Impoundment | Completed | 2014 | 1.29 | 271 | A | 1614 | Not provided | Not provided | Not provided | Not provided | N/A | Structural | 2013 | North Indian River Lagoon | Not provided | Not provided | Not Credited | N/A | 53.6244 | 107.9662
24772 | Natural Lands | North IRL | A | IR1-5 | 0.35 | 0.47 | 0.3146 | 3.307 | 0.27831 | 1.0404 | 0.087554 | 3200 | Shrub and Brushland | KSC-09-NIRL | Schwartz Road Drainage System | 1615.3346 | Kennedy Space Center | Not provided | Schwartz Road Drainage System - missing from model | Closed system that ultimately drains to the northwest before discharging to an impoundment area adjacent to the lagoon. | Impoundment | Completed | 2014 | 1.29 | 271 | A | 1614 | Not provided | Not provided | Not provided | Not provided | N/A | Structural | 2013 | North Indian River Lagoon | Not provided | Not provided | Not Credited | N/A | 160.0029 | 1273.125
24773 | Natural Lands | North IRL | A | IR1-5 | 0.35 | 0.47 | 0.15086 | 3.307 | 0.27831 | 0.49887 | 0.041984 | 6170 | Mixed wetland hardwoods | KSC-09-NIRL | Schwartz Road Drainage System | 1615.3346 | Kennedy Space Center | Not provided | Schwartz Road Drainage System - missing from model | Closed system that ultimately drains to the northwest before discharging to an impoundment area adjacent to the lagoon. | Impoundment | Completed | 2014 | 1.29 | 271 | A | 1614 | Not provided | Not provided | Not provided | Not provided | N/A | Structural | 2013 | North Indian River Lagoon | Not provided | Not provided | Not Credited | N/A | 126.7291 | 610.4917
24774 | Natural Lands | North IRL | A | IR1-5 | 0.35 | 0.47 | 0.15231 | 3.307 | 0.27831 | 0.50369 | 0.042389 | 6410 | Freshwater marshes | KSC-09-NIRL | Schwartz Road Drainage System | 1615.3346 | Kennedy Space Center | Not provided | Schwartz Road Drainage System - missing from model | Closed system that ultimately drains to the northwest before discharging to an impoundment area adjacent to the lagoon. | Impoundment | Completed | 2014 | 1.29 | 271 | A | 1614 | Not provided | Not provided | Not provided | Not provided | N/A | Structural | 2013 | North Indian River Lagoon | Not provided | Not provided | Not Credited | N/A | 122.9783 | 616.3834
24775 | Natural Lands | North IRL | A | IR1-5 | 0.35 | 0.47 | 0.47632 | 4.7262 | 0.37885 | 2.2512 | 0.18045 | 6170 | Mixed wetland hardwoods | KSC-09-NIRL | Schwartz Road Drainage System | 1615.3346 | Kennedy Space Center | Not provided | Schwartz Road Drainage System - missing from model | Closed system that ultimately drains to the northwest before discharging to an impoundment area adjacent to the lagoon. | Impoundment | Completed | 2014 | 1.29 | 271 | A | 1614 | Not provided | Not provided | Not provided | Not provided | N/A | Structural | 2013 | North Indian River Lagoon | Not provided | Not provided | Not Credited | N/A | 174.6576 | 1927.5972
24776 | Natural Lands | North IRL | A | IR1-5 | 0.35 | 0.47 | 0.14144 | 4.7262 | 0.37885 | 0.6685 | 0.053586 | 6410 | Freshwater marshes | KSC-09-NIRL | Schwartz Road Drainage System | 1615.3346 | Kennedy Space Center | Not provided | Schwartz Road Drainage System - missing from model | Closed system that ultimately drains to the northwest before discharging to an impoundment area adjacent to the lagoon. | Impoundment | Completed | 2014 | 1.29 | 271 | A | 1614 | Not provided | Not provided | Not provided | Not provided | N/A | Structural | 2013 | North Indian River Lagoon | Not provided | Not provided | Not Credited | N/A | 141.6485 | 572.4028
24777 | Natural Lands | North IRL | A | IR1-5 | 0.35 | 0.47 | 0.27237 | 4.2354 | 0.51185 | 1.1536 | 0.13941 | 5100 | Streams and waterways | KSC-09-NIRL | Schwartz Road Drainage System | 1615.3346 | Kennedy Space Center | Not provided | Schwartz Road Drainage System - missing from model | Closed system that ultimately drains to the northwest before discharging to an impoundment area adjacent to the lagoon. | Impoundment | Completed | 2014 | 1.29 | 271 | A | 1614 | Not provided | Not provided | Not provided | Not provided | N/A | Structural | 2013 | North Indian River Lagoon | Not provided | Not provided | Not Credited | N/A | 143.9382 | 1102.2557
24778 | Natural Lands | North IRL | A | IR1-5 | 0.35 | 0.47 | 0.090184 | 4.2354 | 0.51185 | 0.38196 | 0.046161 | 6170 | Mixed wetland hardwoods | KSC-09-NIRL | Schwartz Road Drainage System | 1615.3346 | Kennedy Space Center | Not provided | Schwartz Road Drainage System - missing from model | Closed system that ultimately drains to the northwest before discharging to an impoundment area adjacent to the lagoon. | Impoundment | Completed | 2014 | 1.29 | 271 | A | 1614 | Not provided | Not provided | Not provided | Not provided | N/A | Structural | 2013 | North Indian River Lagoon | Not provided | Not provided | Not Credited | N/A | 114.6092 | 364.9604
24779 | Kennedy Space Center | North IRL | A | IR1-5 | 0.35 | 0.47 | 0.25521 | 4.2354 | 0.51185 | 1.0809 | 0.13063 | 8140 | Roads and Highways | KSC-09-NIRL | Schwartz Road Drainage System | 1615.3346 | Kennedy Space Center | Not provided | Schwartz Road Drainage System - missing from model | Closed system that ultimately drains to the northwest before discharging to an impoundment area adjacent to the lagoon. | Impoundment | Completed | 2014 | 1.29 | 271 | A | 1614 | Not provided | Not provided | Not provided | Not provided | N/A | Structural | 2013 | North Indian River Lagoon | Not provided | Not provided | Not Credited | N/A | 141.502 | 1032.7838
24780 | Agricultural Lands | North IRL | A | IR1-5 | 0.35 | 0.47 | 0.49933 | 3.1114 | 0.3025 | 1.5536 | 0.15105 | 3300 | Mixed Rangeland | KSC-09-NIRL | Schwartz Road Drainage System | 1615.3346 | Kennedy Space Center | Not provided | Schwartz Road Drainage System - missing from model | Closed system that ultimately drains to the northwest before discharging to an impoundment area adjacent to the lagoon. | Impoundment | Completed | 2014 | 1.29 | 271 | A | 1614 | Not provided | Not provided | Not provided | Not provided | N/A | Structural | 2013 | North Indian River Lagoon | Not provided | Not provided | Not Credited | N/A | 197.1383 | 2020.7172
24781 | Natural Lands | North IRL | A | IR1-5 | 0.35 | 0.47 | 0.11843 | 3.1114 | 0.3025 | 0.36849 | 0.035826 | 6460 | Mixed scrub-shrub wetland | KSC-09-NIRL | Schwartz Road Drainage System | 1615.3346 | Kennedy Space Center | Not provided | Schwartz Road Drainage System - missing from model | Closed system that ultimately drains to the northwest before discharging to an impoundment area adjacent to the lagoon. | Impoundment | Completed | 2014 | 1.29 | 271 | A | 1614 | Not provided | Not provided | Not provided | Not provided | N/A | Structural | 2013 | North Indian River Lagoon | Not provided | Not provided | Not Credited | N/A | 91.6776 | 479.2828
24782 | Natural Lands | North IRL | A | IR1-5 | 0.35 | 0.47 | 0.61776 | 2.4733 | 0.19932 | 1.5279 | 0.12313 | 4200 | Upland Hardwood Forest | KSC-09-NIRL | Schwartz Road Drainage System | 1615.3346 | Kennedy Space Center | Not provided | Schwartz Road Drainage System - missing from model | Closed system that ultimately drains to the northwest before discharging to an impoundment area adjacent to the lagoon. | Impoundment | Completed | 2014 | 1.29 | 271 | A | 1614 | Not provided | Not provided | Not provided | Not provided | N/A | Structural | 2013 | North Indian River Lagoon | Not provided | Not provided | Not Credited | N/A | 200 | 2500
24783 | Natural Lands | North IRL | A | IR1-5 | 0.35 | 0.47 | 0.11182 | 3.4037 | 0.16555 | 0.38058 | 0.018511 | 6170 | Mixed wetland hardwoods | KSC-09-NIRL | Schwartz Road Drainage System | 1615.3346 | Kennedy Space Center | Not provided | Schwartz Road Drainage System - missing from model | Closed system that ultimately drains to the northwest before discharging to an impoundment area adjacent to the lagoon. | Impoundment | Completed | 2014 | 1.29 | 271 | A | 1614 | Not provided | Not provided | Not provided | Not provided | N/A | Structural | 2013 | North Indian River Lagoon | Not provided | Not provided | Not Credited | N/A | 116.2175 | 452.5005
24784 | Natural Lands | North IRL | A | IR1-5 | 0.35 | 0.47 | 0.50595 | 3.4037 | 0.16555 | 1.7221 | 0.083759 | 6181 | Cabbage palm hammock | KSC-09-NIRL | Schwartz Road Drainage System | 1615.3346 | Kennedy Space Center | Not provided | Schwartz Road Drainage System - missing from model | Closed system that ultimately drains to the northwest before discharging to an impoundment area adjacent to the lagoon. | Impoundment | Completed | 2014 | 1.29 | 271 | A | 1614 | Not provided | Not provided | Not provided | Not provided | N/A | Structural | 2013 | North Indian River Lagoon | Not provided | Not provided | Not Credited | N/A | 187.854 | 2047.4995
24785 | Natural Lands | North IRL | A | IR1-5 | 0.35 | 0.47 | 0.61776 | 4.1156 | 0.2887 | 2.5424 | 0.17835 | 6170 | Mixed wetland hardwoods | KSC-09-NIRL | Schwartz Road Drainage System | 1615.3346 | Kennedy Space Center | Not provided | Schwartz Road Drainage System - missing from model | Closed system that ultimately drains to the northwest before discharging to an impoundment area adjacent to the lagoon. | Impoundment | Completed | 2014 | 1.29 | 271 | A | 1614 | Not provided | Not provided | Not provided | Not provided | N/A | Structural | 2013 | North Indian River Lagoon | Not provided | Not provided | Not Credited | N/A | 200 | 2500
24786 | Natural Lands | North IRL | A | IR1-5 | 0.35 | 0.47 | 0.36006 | 3.0536 | 0.25969 | 1.0995 | 0.093504 | 3200 | Shrub and Brushland | KSC-09-NIRL | Schwartz Road Drainage System | 1615.3346 | Kennedy Space Center | Not provided | Schwartz Road Drainage System - missing from model | Closed system that ultimately drains to the northwest before discharging to an impoundment area adjacent to the lagoon. | Impoundment | Completed | 2014 | 1.29 | 271 | A | 1614 | Not provided | Not provided | Not provided | Not provided | N/A | Structural | 2013 | North Indian River Lagoon | Not provided | Not provided | Not Credited | N/A | 194.0266 | 1457.101
24787 | Natural Lands | North IRL | A | IR1-5 | 0.35 | 0.47 | 0.25771 | 3.0536 | 0.25969 | 0.78692 | 0.066924 | 6410 | Freshwater marshes | KSC-09-NIRL | Schwartz Road Drainage System | 1615.3346 | Kennedy Space Center | Not provided | Schwartz Road Drainage System - missing from model | Closed system that ultimately drains to the northwest before discharging to an impoundment area adjacent to the lagoon. | Impoundment | Completed | 2014 | 1.29 | 271 | A | 1614 | Not provided | Not provided | Not provided | Not provided | N/A | Structural | 2013 | North Indian River Lagoon | Not provided | Not provided | Not Credited | N/A | 130.6269 | 1042.899
24788 | Natural Lands | North IRL | A | IR1-5 | 0.35 | 0.47 | 0.61776 | 3.7848 | 0.24764 | 2.3381 | 0.15298 | 6170 | Mixed wetland hardwoods | KSC-09-NIRL | Schwartz Road Drainage System | 1615.3346 | Kennedy Space Center | Not provided | Schwartz Road Drainage System - missing from model | Closed system that ultimately drains to the northwest before discharging to an impoundment area adjacent to the lagoon. | Impoundment | Completed | 2014 | 1.29 | 271 | A | 1614 | Not provided | Not provided | Not provided | Not provided | N/A | Structural | 2013 | North Indian River Lagoon | Not provided | Not provided | Not Credited | N/A | 200 | 2500
24789 | Natural Lands | North IRL | A | IR1-5 | 0.35 | 0.47 | 0.56122 | 3.8229 | 0.25235 | 2.1455 | 0.14162 | 6170 | Mixed wetland hardwoods | KSC-09-NIRL | Schwartz Road Drainage System | 1615.3346 | Kennedy Space Center | Not provided | Schwartz Road Drainage System - missing from model | Closed system that ultimately drains to the northwest before discharging to an impoundment area adjacent to the lagoon. | Impoundment | Completed | 2014 | 1.29 | 271 | A | 1614 | Not provided | Not provided | Not provided | Not provided | N/A | Structural | 2013 | North Indian River Lagoon | Not provided | Not provided | Not Credited | N/A | 188.1138 | 2271.1758
24790 | Natural Lands | North IRL | A | IR1-5 | 0.35 | 0.47 | 0.056544 | 3.8229 | 0.25235 | 0.21616 | 0.014269 | 6410 | Freshwater marshes | KSC-09-NIRL | Schwartz Road Drainage System | 1615.3346 | Kennedy Space Center | Not provided | Schwartz Road Drainage System - missing from model | Closed system that ultimately drains to the northwest before discharging to an impoundment area adjacent to the lagoon. | Impoundment | Completed | 2014 | 1.29 | 271 | A | 1614 | Not provided | Not provided | Not provided | Not provided | N/A | Structural | 2013 | North Indian River Lagoon | Not provided | Not provided | Not Credited | N/A | 70.3437 | 228.8242
24791 | Natural Lands | North IRL | A | IR1-5 | 0.35 | 0.47 | 0.12234 | 5.4996 | 0.63997 | 0.67284 | 0.078296 | 5100 | Streams and waterways | KSC-09-NIRL | Schwartz Road Drainage System | 1615.3346 | Kennedy Space Center | Not provided | Schwartz Road Drainage System - missing from model | Closed system that ultimately drains to the northwest before discharging to an impoundment area adjacent to the lagoon. | Impoundment | Completed | 2014 | 1.29 | 271 | A | 1614 | Not provided | Not provided | Not provided | Not provided | N/A | Structural | 2013 | North Indian River Lagoon | Not provided | Not provided | Not Credited | N/A | 119.8205 | 495.1073
24792 | Natural Lands | North IRL | A | IR1-5 | 0.35 | 0.47 | 0.0070971 | 5.4996 | 0.63997 | 0.039031 | 0.0045419 | 5100 | Streams and waterways | KSC-09-NIRL | Schwartz Road Drainage System | 1615.3346 | Kennedy Space Center | Not provided | Schwartz Road Drainage System - missing from model | Closed system that ultimately drains to the northwest before discharging to an impoundment area adjacent to the lagoon. | Impoundment | Completed | 2014 | 1.29 | 271 | A | 1614 | Not provided | Not provided | Not provided | Not provided | N/A | Structural | 2013 | North Indian River Lagoon | Not provided | Not provided | Not Credited | N/A | 101.1579 | 28.721
24793 | Natural Lands | North IRL | A | IR1-5 | 0.35 | 0.47 | 0.18575 | 5.4996 | 0.63997 | 1.0216 | 0.11888 | 6120 | Mangrove swamp | KSC-09-NIRL | Schwartz Road Drainage System | 1615.3346 | Kennedy Space Center | Not provided | Schwartz Road Drainage System - missing from model | Closed system that ultimately drains to the northwest before discharging to an impoundment area adjacent to the lagoon. | Impoundment | Completed | 2014 | 1.29 | 271 | A | 1614 | Not provided | Not provided | Not provided | Not provided | N/A | Structural | 2013 | North Indian River Lagoon | Not provided | Not provided | Not Credited | N/A | 130.0774 | 751.718
24794 | Kennedy Space Center | North IRL | A | IR1-5 | 0.35 | 0.47 | 0.30257 | 5.4996 | 0.63997 | 1.664 | 0.19363 | 8140 | Roads and Highways | KSC-09-NIRL | Schwartz Road Drainage System | 1615.3346 | Kennedy Space Center | Not provided | Schwartz Road Drainage System - missing from model | Closed system that ultimately drains to the northwest before discharging to an impoundment area adjacent to the lagoon. | Impoundment | Completed | 2014 | 1.29 | 271 | A | 1614 | Not provided | Not provided | Not provided | Not provided | N/A | Structural | 2013 | North Indian River Lagoon | Not provided | Not provided | Not Credited | N/A | 148.9947 | 1224.4537
24795 | Natural Lands | North IRL | A | IR1-5 | 0.35 | 0.47 | 0.45358 | 4.046 | 0.28186 | 1.8352 | 0.12785 | 6170 | Mixed wetland hardwoods | KSC-09-NIRL | Schwartz Road Drainage System | 1615.3346 | Kennedy Space Center | Not provided | Schwartz Road Drainage System - missing from model | Closed system that ultimately drains to the northwest before discharging to an impoundment area adjacent to the lagoon. | Impoundment | Completed | 2014 | 1.29 | 271 | A | 1614 | Not provided | Not provided | Not provided | Not provided | N/A | Structural | 2013 | North Indian River Lagoon | Not provided | Not provided | Not Credited | N/A | 184.5147 | 1835.5886
24796 | Natural Lands | North IRL | A | IR1-5 | 0.35 | 0.47 | 0.16418 | 4.046 | 0.28186 | 0.66427 | 0.046275 | 6410 | Freshwater marshes | KSC-09-NIRL | Schwartz Road Drainage System | 1615.3346 | Kennedy Space Center | Not provided | Schwartz Road Drainage System - missing from model | Closed system that ultimately drains to the northwest before discharging to an impoundment area adjacent to the lagoon. | Impoundment | Completed | 2014 | 1.29 | 271 | A | 1614 | Not provided | Not provided | Not provided | Not provided | N/A | Structural | 2013 | North Indian River Lagoon | Not provided | Not provided | Not Credited | N/A | 110.4114 | 664.4114
24797 | Natural Lands | North IRL | A | IR1-5 | 0.35 | 0.47 | 0.40227 | 2.4136 | 0.18926 | 0.97093 | 0.076133 | 4340 | Hardwood Conifer Mixed | KSC-09-NIRL | Schwartz Road Drainage System | 1615.3346 | Kennedy Space Center | Not provided | Schwartz Road Drainage System - missing from model | Closed system that ultimately drains to the northwest before discharging to an impoundment area adjacent to the lagoon. | Impoundment | Completed | 2014 | 1.29 | 271 | A | 1614 | Not provided | Not provided | Not provided | Not provided | N/A | Structural | 2013 | North Indian River Lagoon | Not provided | Not provided | Not Credited | N/A | 165.1345 | 1627.9374
24798 | Natural Lands | North IRL | A | IR1-5 | 0.35 | 0.47 | 0.48149 | 4.094 | 0.28632 | 1.9713 | 0.13786 | 6170 | Mixed wetland hardwoods | KSC-09-NIRL | Schwartz Road Drainage System | 1615.3346 | Kennedy Space Center | Not provided | Schwartz Road Drainage System - missing from model | Closed system that ultimately drains to the northwest before discharging to an impoundment area adjacent to the lagoon. | Impoundment | Completed | 2014 | 1.29 | 271 | A | 1614 | Not provided | Not provided | Not provided | Not provided | N/A | Structural | 2013 | North Indian River Lagoon | Not provided | Not provided | Not Credited | N/A | 187.7328 | 1948.5366
24799 | Natural Lands | North IRL | A | IR1-5 | 0.35 | 0.47 | 0.13627 | 4.094 | 0.28632 | 0.55789 | 0.039016 | 6410 | Freshwater marshes | KSC-09-NIRL | Schwartz Road Drainage System | 1615.3346 | Kennedy Space Center | Not provided | Schwartz Road Drainage System - missing from model | Closed system that ultimately drains to the northwest before discharging to an impoundment area adjacent to the lagoon. | Impoundment | Completed | 2014 | 1.29 | 271 | A | 1614 | Not provided | Not provided | Not provided | Not provided | N/A | Structural | 2013 | North Indian River Lagoon | Not provided | Not provided | Not Credited | N/A | 102.6573 | 551.4634
24800 | Natural Lands | North IRL | A | IR1-5 | 0.35 | 0.47 | 0.12677 | 3.7643 | 0.27065 | 0.47719 | 0.034309 | 4200 | Upland Hardwood Forest | KSC-09-NIRL | Schwartz Road Drainage System | 1615.3346 | Kennedy Space Center | Not provided | Schwartz Road Drainage System - missing from model | Closed system that ultimately drains to the northwest before discharging to an impoundment area adjacent to the lagoon. | Impoundment | Completed | 2014 | 1.29 | 271 | A | 1614 | Not provided | Not provided | Not provided | Not provided | N/A | Structural | 2013 | North Indian River Lagoon | Not provided | Not provided | Not Credited | N/A | 120.5488 | 513.0078
24801 | Natural Lands | North IRL | A | IR1-5 | 0.35 | 0.47 | 0.21422 | 3.7643 | 0.27065 | 0.80639 | 0.057978 | 6170 | Mixed wetland hardwoods | KSC-09-NIRL | Schwartz Road Drainage System | 1615.3346 | Kennedy Space Center | Not provided | Schwartz Road Drainage System - missing from model | Closed system that ultimately drains to the northwest before discharging to an impoundment area adjacent to the lagoon. | Impoundment | Completed | 2014 | 1.29 | 271 | A | 1614 | Not provided | Not provided | Not provided | Not provided | N/A | Structural | 2013 | North Indian River Lagoon | Not provided | Not provided | Not Credited | N/A | 136.5828 | 866.9124
24802 | Natural Lands | North IRL | A | IR1-5 | 0.35 | 0.47 | 0.00017029 | 3.9852 | 0.27162 | 0.00067863 | 4.6253e-05 | 6170 | Mixed wetland hardwoods | KSC-09-NIRL | Schwartz Road Drainage System | 1615.3346 | Kennedy Space Center | Not provided | Schwartz Road Drainage System - missing from model | Closed system that ultimately drains to the northwest before discharging to an impoundment area adjacent to the lagoon. | Impoundment | Completed | 2014 | 1.29 | 271 | A | 1614 | Not provided | Not provided | Not provided | Not provided | N/A | Structural | 2013 | North Indian River Lagoon | Not provided | Not provided | Not Credited | N/A | 4.6026 | 0.68913
24803 | Natural Lands | North IRL | A | IR1-5 | 0.35 | 0.47 | 0.61759 | 3.9852 | 0.27162 | 2.4612 | 0.16775 | 6410 | Freshwater marshes | KSC-09-NIRL | Schwartz Road Drainage System | 1615.3346 | Kennedy Space Center | Not provided | Schwartz Road Drainage System - missing from model | Closed system that ultimately drains to the northwest before discharging to an impoundment area adjacent to the lagoon. | Impoundment | Completed | 2014 | 1.29 | 271 | A | 1614 | Not provided | Not provided | Not provided | Not provided | N/A | Structural | 2013 | North Indian River Lagoon | Not provided | Not provided | Not Credited | N/A | 199.4011 | 2499.3109
24804 | Natural Lands | North IRL | A | IR1-5 | 0.35 | 0.47 | 0.21461 | 0.044593 | 0 | 0.0095703 | 0 | 5300 | Reservoirs | KSC-09-NIRL | Schwartz Road Drainage System | 1615.3346 | Kennedy Space Center | Not provided | Schwartz Road Drainage System - missing from model | Closed system that ultimately drains to the northwest before discharging to an impoundment area adjacent to the lagoon. | Impoundment | Completed | 2014 | 1.29 | 271 | A | 1614 | Not provided | Not provided | Not provided | Not provided | N/A | Structural | 2013 | North Indian River Lagoon | Not provided | Not provided | Not Credited | N/A | 135.2406 | 868.5119
24805 | Kennedy Space Center | North IRL | A | IR1-5 | 0.35 | 0.47 | 0.40315 | 0.044593 | 0 | 0.017978 | 0 | 7410 | Rural land in transition without positive indicators of intended activity | KSC-09-NIRL | Schwartz Road Drainage System | 1615.3346 | Kennedy Space Center | Not provided | Schwartz Road Drainage System - missing from model | Closed system that ultimately drains to the northwest before discharging to an impoundment area adjacent to the lagoon. | Impoundment | Completed | 2014 | 1.29 | 271 | A | 1614 | Not provided | Not provided | Not provided | Not provided | N/A | Structural | 2013 | North Indian River Lagoon | Not provided | Not provided | Not Credited | N/A | 165.7596 | 1631.4881
24806 | Natural Lands | North IRL | A | IR1-5 | 0.35 | 0.47 | 0.61776 | 4.6477 | 0.33113 | 2.8712 | 0.20456 | 6181 | Cabbage palm hammock | KSC-09-NIRL | Schwartz Road Drainage System | 1615.3346 | Kennedy Space Center | Not provided | Schwartz Road Drainage System - missing from model | Closed system that ultimately drains to the northwest before discharging to an impoundment area adjacent to the lagoon. | Impoundment | Completed | 2014 | 1.29 | 271 | A | 1614 | Not provided | Not provided | Not provided | Not provided | N/A | Structural | 2013 | North Indian River Lagoon | Not provided | Not provided | Not Credited | N/A | 200 | 2500
24807 | Natural Lands | North IRL | A | IR1-5 | 0.35 | 0.47 | 0.61776 | 2.7764 | 0.30339 | 1.7151 | 0.18742 | 3200 | Shrub and Brushland | KSC-09-NIRL | Schwartz Road Drainage System | 1615.3346 | Kennedy Space Center | Not provided | Schwartz Road Drainage System - missing from model | Closed system that ultimately drains to the northwest before discharging to an impoundment area adjacent to the lagoon. | Impoundment | Completed | 2014 | 1.29 | 271 | A | 1614 | Not provided | Not provided | Not provided | Not provided | N/A | Structural | 2013 | North Indian River Lagoon | Not provided | Not provided | Not Credited | N/A | 200 | 2500
24808 | Natural Lands | North IRL | A | IR1-5 | 0.35 | 0.47 | 0.61776 | 2.8558 | 0.31377 | 1.7642 | 0.19384 | 3200 | Shrub and Brushland | KSC-09-NIRL | Schwartz Road Drainage System | 1615.3346 | Kennedy Space Center | Not provided | Schwartz Road Drainage System - missing from model | Closed system that ultimately drains to the northwest before discharging to an impoundment area adjacent to the lagoon. | Impoundment | Completed | 2014 | 1.29 | 271 | A | 1614 | Not provided | Not provided | Not provided | Not provided | N/A | Structural | 2013 | North Indian River Lagoon | Not provided | Not provided | Not Credited | N/A | 200 | 2500
24809 | Natural Lands | North IRL | A | IR1-5 | 0.35 | 0.47 | 0.25104 | 2.5245 | 0.21265 | 0.63377 | 0.053384 | 3200 | Shrub and Brushland | KSC-09-NIRL | Schwartz Road Drainage System | 1615.3346 | Kennedy Space Center | Not provided | Schwartz Road Drainage System - missing from model | Closed system that ultimately drains to the northwest before discharging to an impoundment area adjacent to the lagoon. | Impoundment | Completed | 2014 | 1.29 | 271 | A | 1614 | Not provided | Not provided | Not provided | Not provided | N/A | Structural | 2013 | North Indian River Lagoon | Not provided | Not provided | Not Credited | N/A | 150.5569 | 1015.9361
24810 | Natural Lands | North IRL | A | IR1-5 | 0.35 | 0.47 | 0.13568 | 2.5245 | 0.21265 | 0.34253 | 0.028853 | 5100 | Streams and waterways | KSC-09-NIRL | Schwartz Road Drainage System | 1615.3346 | Kennedy Space Center | Not provided | Schwartz Road Drainage System - missing from model | Closed system that ultimately drains to the northwest before discharging to an impoundment area adjacent to the lagoon. | Impoundment | Completed | 2014 | 1.29 | 271 | A | 1614 | Not provided | Not provided | Not provided | Not provided | N/A | Structural | 2013 | North Indian River Lagoon | Not provided | Not provided | Not Credited | N/A | 121.9702 | 549.0849
24811 | Natural Lands | North IRL | A | IR1-5 | 0.35 | 0.47 | 0.23104 | 2.5245 | 0.21265 | 0.58326 | 0.04913 | 6170 | Mixed wetland hardwoods | KSC-09-NIRL | Schwartz Road Drainage System | 1615.3346 | Kennedy Space Center | Not provided | Schwartz Road Drainage System - missing from model | Closed system that ultimately drains to the northwest before discharging to an impoundment area adjacent to the lagoon. | Impoundment | Completed | 2014 | 1.29 | 271 | A | 1614 | Not provided | Not provided | Not provided | Not provided | N/A | Structural | 2013 | North Indian River Lagoon | Not provided | Not provided | Not Credited | N/A | 133.4252 | 934.9791
24812 | Agricultural Lands | North IRL | A | IR1-5 | 0.35 | 0.47 | 0.39216 | 0.20656 | 0 | 0.081004 | 0 | 3300 | Mixed Rangeland | KSC-09-NIRL | Schwartz Road Drainage System | 1615.3346 | Kennedy Space Center | Not provided | Schwartz Road Drainage System - missing from model | Closed system that ultimately drains to the northwest before discharging to an impoundment area adjacent to the lagoon. | Impoundment | Completed | 2014 | 1.29 | 271 | A | 1614 | Not provided | Not provided | Not provided | Not provided | N/A | Structural | 2013 | North Indian River Lagoon | Not provided | Not provided | Not Credited | N/A | 164.9275 | 1587.0124
24813 | Natural Lands | North IRL | A | IR1-5 | 0.35 | 0.47 | 0.2256 | 0.20656 | 0 | 0.046601 | 0 | 5300 | Reservoirs | KSC-09-NIRL | Schwartz Road Drainage System | 1615.3346 | Kennedy Space Center | Not provided | Schwartz Road Drainage System - missing from model | Closed system that ultimately drains to the northwest before discharging to an impoundment area adjacent to the lagoon. | Impoundment | Completed | 2014 | 1.29 | 271 | A | 1614 | Not provided | Not provided | Not provided | Not provided | N/A | Structural | 2013 | North Indian River Lagoon | Not provided | Not provided | Not Credited | N/A | 136.8052 | 912.9876
24814 | Natural Lands | North IRL | A | IR1-5 | 0.35 | 0.47 | 0.61776 | 2.7295 | 0.29711 | 1.6862 | 0.18354 | 3200 | Shrub and Brushland | KSC-09-NIRL | Schwartz Road Drainage System | 1615.3346 | Kennedy Space Center | Not provided | Schwartz Road Drainage System - missing from model | Closed system that ultimately drains to the northwest before discharging to an impoundment area adjacent to the lagoon. | Impoundment | Completed | 2014 | 1.29 | 271 | A | 1614 | Not provided | Not provided | Not provided | Not provided | N/A | Structural | 2013 | North Indian River Lagoon | Not provided | Not provided | Not Credited | N/A | 200 | 2500
24815 | Natural Lands | North IRL | A | IR1-5 | 0.35 | 0.47 | 0.61776 | 4.5993 | 0.36107 | 2.8413 | 0.22306 | 6410 | Freshwater marshes | KSC-09-NIRL | Schwartz Road Drainage System | 1615.3346 | Kennedy Space Center | Not provided | Schwartz Road Drainage System - missing from model | Closed system that ultimately drains to the northwest before discharging to an impoundment area adjacent to the lagoon. | Impoundment | Completed | 2014 | 1.29 | 271 | A | 1614 | Not provided | Not provided | Not provided | Not provided | N/A | Structural | 2013 | North Indian River Lagoon | Not provided | Not provided | Not Credited | N/A | 200 | 2500
24816 | Natural Lands | North IRL | A | IR1-5 | 0.35 | 0.47 | 0.008285 | 3.6385 | 0.19503 | 0.030145 | 0.0016158 | 3200 | Shrub and Brushland | KSC-09-NIRL | Schwartz Road Drainage System | 1615.3346 | Kennedy Space Center | Not provided | Schwartz Road Drainage System - missing from model | Closed system that ultimately drains to the northwest before discharging to an impoundment area adjacent to the lagoon. | Impoundment | Completed | 2014 | 1.29 | 271 | A | 1614 | Not provided | Not provided | Not provided | Not provided | N/A | Structural | 2013 | North Indian River Lagoon | Not provided | Not provided | Not Credited | N/A | 31.2014 | 33.528
24817 | Natural Lands | North IRL | A | IR1-5 | 0.35 | 0.47 | 0.60948 | 3.6385 | 0.19503 | 2.2176 | 0.11887 | 6181 | Cabbage palm hammock | KSC-09-NIRL | Schwartz Road Drainage System | 1615.3346 | Kennedy Space Center | Not provided | Schwartz Road Drainage System - missing from model | Closed system that ultimately drains to the northwest before discharging to an impoundment area adjacent to the lagoon. | Impoundment | Completed | 2014 | 1.29 | 271 | A | 1614 | Not provided | Not provided | Not provided | Not provided | N/A | Structural | 2013 | North Indian River Lagoon | Not provided | Not provided | Not Credited | N/A | 204.6666 | 2466.472
24818 | Natural Lands | North IRL | A | IR1-5 | 0.35 | 0.47 | 0.070733 | 4.9609 | 0.57838 | 0.3509 | 0.04091 | 3200 | Shrub and Brushland | KSC-09-NIRL | Schwartz Road Drainage System | 1615.3346 | Kennedy Space Center | Not provided | Schwartz Road Drainage System - missing from model | Closed system that ultimately drains to the northwest before discharging to an impoundment area adjacent to the lagoon. | Impoundment | Completed | 2014 | 1.29 | 271 | A | 1614 | Not provided | Not provided | Not provided | Not provided | N/A | Structural | 2013 | North Indian River Lagoon | Not provided | Not provided | Not Credited | N/A | 70.2606 | 286.245
24819 | Natural Lands | North IRL | A | IR1-5 | 0.35 | 0.47 | 0.14215 | 4.9609 | 0.57838 | 0.70522 | 0.082219 | 5100 | Streams and waterways | KSC-09-NIRL | Schwartz Road Drainage System | 1615.3346 | Kennedy Space Center | Not provided | Schwartz Road Drainage System - missing from model | Closed system that ultimately drains to the northwest before discharging to an impoundment area adjacent to the lagoon. | Impoundment | Completed | 2014 | 1.29 | 271 | A | 1614 | Not provided | Not provided | Not provided | Not provided | N/A | Structural | 2013 | North Indian River Lagoon | Not provided | Not provided | Not Credited | N/A | 123.0243 | 575.2779
24820 | Natural Lands | North IRL | A | IR1-5 | 0.35 | 0.47 | 0.083545 | 4.9609 | 0.57838 | 0.41446 | 0.048321 | 6460 | Mixed scrub-shrub wetland | KSC-09-NIRL | Schwartz Road Drainage System | 1615.3346 | Kennedy Space Center | Not provided | Schwartz Road Drainage System - missing from model | Closed system that ultimately drains to the northwest before discharging to an impoundment area adjacent to the lagoon. | Impoundment | Completed | 2014 | 1.29 | 271 | A | 1614 | Not provided | Not provided | Not provided | Not provided | N/A | Structural | 2013 | North Indian River Lagoon | Not provided | Not provided | Not Credited | N/A | 79.7919 | 338.0955
24821 | Kennedy Space Center | North IRL | A | IR1-5 | 0.35 | 0.47 | 0.23464 | 4.9609 | 0.57838 | 1.164 | 0.13571 | 8140 | Roads and Highways | KSC-09-NIRL | Schwartz Road Drainage System | 1615.3346 | Kennedy Space Center | Not provided | Schwartz Road Drainage System - missing from model | Closed system that ultimately drains to the northwest before discharging to an impoundment area adjacent to the lagoon. | Impoundment | Completed | 2014 | 1.29 | 271 | A | 1614 | Not provided | Not provided | Not provided | Not provided | N/A | Structural | 2013 | North Indian River Lagoon | Not provided | Not provided | Not Credited | N/A | 137.9909 | 949.5671
24822 | Natural Lands | North IRL | A | IR1-5 | 0.35 | 0.47 | 0.61776 | 4.7092 | 0.3396 | 2.9092 | 0.20979 | 6181 | Cabbage palm hammock | KSC-09-NIRL | Schwartz Road Drainage System | 1615.3346 | Kennedy Space Center | Not provided | Schwartz Road Drainage System - missing from model | Closed system that ultimately drains to the northwest before discharging to an impoundment area adjacent to the lagoon. | Impoundment | Completed | 2014 | 1.29 | 271 | A | 1614 | Not provided | Not provided | Not provided | Not provided | N/A | Structural | 2013 | North Indian River Lagoon | Not provided | Not provided | Not Credited | N/A | 200 | 2500
24823 | Agricultural Lands | North IRL | A | IR1-5 | 0.35 | 0.47 | 0.39004 | 0.22296 | 0 | 0.086962 | 0 | 3300 | Mixed Rangeland | KSC-09-NIRL | Schwartz Road Drainage System | 1615.3346 | Kennedy Space Center | Not provided | Schwartz Road Drainage System - missing from model | Closed system that ultimately drains to the northwest before discharging to an impoundment area adjacent to the lagoon. | Impoundment | Completed | 2014 | 1.29 | 271 | A | 1614 | Not provided | Not provided | Not provided | Not provided | N/A | Structural | 2013 | North Indian River Lagoon | Not provided | Not provided | Not Credited | N/A | 163.7775 | 1578.4361
24824 | Natural Lands | North IRL | A | IR1-5 | 0.35 | 0.47 | 0.00065309 | 0.22296 | 0 | 0.00014561 | 0 | 4340 | Hardwood Conifer Mixed | KSC-09-NIRL | Schwartz Road Drainage System | 1615.3346 | Kennedy Space Center | Not provided | Schwartz Road Drainage System - missing from model | Closed system that ultimately drains to the northwest before discharging to an impoundment area adjacent to the lagoon. | Impoundment | Completed | 2014 | 1.29 | 271 | A | 1614 | Not provided | Not provided | Not provided | Not provided | N/A | Structural | 2013 | North Indian River Lagoon | Not provided | Not provided | Not Credited | N/A | 11.622 | 2.643
24825 | Natural Lands | North IRL | A | IR1-5 | 0.35 | 0.47 | 0.042947 | 0.22296 | 0 | 0.0095753 | 0 | 5300 | Reservoirs | KSC-09-NIRL | Schwartz Road Drainage System | 1615.3346 | Kennedy Space Center | Not provided | Schwartz Road Drainage System - missing from model | Closed system that ultimately drains to the northwest before discharging to an impoundment area adjacent to the lagoon. | Impoundment | Completed | 2014 | 1.29 | 271 | A | 1614 | Not provided | Not provided | Not provided | Not provided | N/A | Structural | 2013 | North Indian River Lagoon | Not provided | Not provided | Not Credited | N/A | 54.4636 | 173.7995
24826 | Natural Lands | North IRL | A | IR1-5 | 0.35 | 0.47 | 0.18412 | 0.22296 | 0 | 0.041052 | 0 | 5300 | Reservoirs | KSC-09-NIRL | Schwartz Road Drainage System | 1615.3346 | Kennedy Space Center | Not provided | Schwartz Road Drainage System - missing from model | Closed system that ultimately drains to the northwest before discharging to an impoundment area adjacent to the lagoon. | Impoundment | Completed | 2014 | 1.29 | 271 | A | 1614 | Not provided | Not provided | Not provided | Not provided | N/A | Structural | 2013 | North Indian River Lagoon | Not provided | Not provided | Not Credited | N/A | 129.8167 | 745.1214
24827 | Natural Lands | North IRL | A | IR1-5 | 0.35 | 0.47 | 0.30511 | 3.1864 | 0.25828 | 0.97219 | 0.078802 | 3200 | Shrub and Brushland | KSC-09-NIRL | Schwartz Road Drainage System | 1615.3346 | Kennedy Space Center | Not provided | Schwartz Road Drainage System - missing from model | Closed system that ultimately drains to the northwest before discharging to an impoundment area adjacent to the lagoon. | Impoundment | Completed | 2014 | 1.29 | 271 | A | 1614 | Not provided | Not provided | Not provided | Not provided | N/A | Structural | 2013 | North Indian River Lagoon | Not provided | Not provided | Not Credited | N/A | 183.1695 | 1234.7184
24828 | Natural Lands | North IRL | A | IR1-5 | 0.35 | 0.47 | 0.31266 | 3.1864 | 0.25828 | 0.99626 | 0.080753 | 6410 | Freshwater marshes | KSC-09-NIRL | Schwartz Road Drainage System | 1615.3346 | Kennedy Space Center | Not provided | Schwartz Road Drainage System - missing from model | Closed system that ultimately drains to the northwest before discharging to an impoundment area adjacent to the lagoon. | Impoundment | Completed | 2014 | 1.29 | 271 | A | 1614 | Not provided | Not provided | Not provided | Not provided | N/A | Structural | 2013 | North Indian River Lagoon | Not provided | Not provided | Not Credited | N/A | 146.177 | 1265.2816
24829 | Natural Lands | North IRL | A | IR1-5 | 0.35 | 0.47 | 0.41341 | 2.8581 | 0.2487 | 1.1816 | 0.10281 | 3200 | Shrub and Brushland | KSC-09-NIRL | Schwartz Road Drainage System | 1615.3346 | Kennedy Space Center | Not provided | Schwartz Road Drainage System - missing from model | Closed system that ultimately drains to the northwest before discharging to an impoundment area adjacent to the lagoon. | Impoundment | Completed | 2014 | 1.29 | 271 | A | 1614 | Not provided | Not provided | Not provided | Not provided | N/A | Structural | 2013 | North Indian River Lagoon | Not provided | Not provided | Not Credited | N/A | 171.9548 | 1672.9943
24830 | Natural Lands | North IRL | A | IR1-5 | 0.35 | 0.47 | 0.20436 | 2.8581 | 0.2487 | 0.58408 | 0.050823 | 6170 | Mixed wetland hardwoods | KSC-09-NIRL | Schwartz Road Drainage System | 1615.3346 | Kennedy Space Center | Not provided | Schwartz Road Drainage System - missing from model | Closed system that ultimately drains to the northwest before discharging to an impoundment area adjacent to the lagoon. | Impoundment | Completed | 2014 | 1.29 | 271 | A | 1614 | Not provided | Not provided | Not provided | Not provided | N/A | Structural | 2013 | North Indian River Lagoon | Not provided | Not provided | Not Credited | N/A | 130.6774 | 827.0057
24831 | Natural Lands | North IRL | A | IR1-5 | 0.35 | 0.47 | 0.50777 | 2.5296 | 0.27064 | 1.2844 | 0.13742 | 3200 | Shrub and Brushland | KSC-09-NIRL | Schwartz Road Drainage System | 1615.3346 | Kennedy Space Center | Not provided | Schwartz Road Drainage System - missing from model | Closed system that ultimately drains to the northwest before discharging to an impoundment area adjacent to the lagoon. | Impoundment | Completed | 2014 | 1.29 | 271 | A | 1614 | Not provided | Not provided | Not provided | Not provided | N/A | Structural | 2013 | North Indian River Lagoon | Not provided | Not provided | Not Credited | N/A | 188.155 | 2054.857
24832 | Natural Lands | North IRL | A | IR1-5 | 0.35 | 0.47 | 0.61776 | 4.0005 | 0.27571 | 2.4714 | 0.17032 | 6170 | Mixed wetland hardwoods | KSC-09-NIRL | Schwartz Road Drainage System | 1615.3346 | Kennedy Space Center | Not provided | Schwartz Road Drainage System - missing from model | Closed system that ultimately drains to the northwest before discharging to an impoundment area adjacent to the lagoon. | Impoundment | Completed | 2014 | 1.29 | 271 | A | 1614 | Not provided | Not provided | Not provided | Not provided | N/A | Structural | 2013 | North Indian River Lagoon | Not provided | Not provided | Not Credited | N/A | 200 | 2500
24833 | Natural Lands | North IRL | A | IR1-5 | 0.35 | 0.47 | 0.25442 | 3.2771 | 0.30248 | 0.83374 | 0.076957 | 5100 | Streams and waterways | KSC-09-NIRL | Schwartz Road Drainage System | 1615.3346 | Kennedy Space Center | Not provided | Schwartz Road Drainage System - missing from model | Closed system that ultimately drains to the northwest before discharging to an impoundment area adjacent to the lagoon. | Impoundment | Completed | 2014 | 1.29 | 271 | A | 1614 | Not provided | Not provided | Not provided | Not provided | N/A | Structural | 2013 | North Indian River Lagoon | Not provided | Not provided | Not Credited | N/A | 151.2 | 1029.5922
24834 | Natural Lands | North IRL | A | IR1-5 | 0.35 | 0.47 | 0.32672 | 3.2771 | 0.30248 | 1.0707 | 0.098826 | 6460 | Mixed scrub-shrub wetland | KSC-09-NIRL | Schwartz Road Drainage System | 1615.3346 | Kennedy Space Center | Not provided | Schwartz Road Drainage System - missing from model | Closed system that ultimately drains to the northwest before discharging to an impoundment area adjacent to the lagoon. | Impoundment | Completed | 2014 | 1.29 | 271 | A | 1614 | Not provided | Not provided | Not provided | Not provided | N/A | Structural | 2013 | North Indian River Lagoon | Not provided | Not provided | Not Credited | N/A | 154.1332 | 1322.1792
24835 | Kennedy Space Center | North IRL | A | IR1-5 | 0.35 | 0.47 | 0.036628 | 3.2771 | 0.30248 | 0.12003 | 0.011079 | 8140 | Roads and Highways | KSC-09-NIRL | Schwartz Road Drainage System | 1615.3346 | Kennedy Space Center | Not provided | Schwartz Road Drainage System - missing from model | Closed system that ultimately drains to the northwest before discharging to an impoundment area adjacent to the lagoon. | Impoundment | Completed | 2014 | 1.29 | 271 | A | 1614 | Not provided | Not provided | Not provided | Not provided | N/A | Structural | 2013 | North Indian River Lagoon | Not provided | Not provided | Not Credited | N/A | 105.9371 | 148.2287
24836 | Natural Lands | North IRL | A | IR1-5 | 0.35 | 0.47 | 0.61776 | 4.3688 | 0.29281 | 2.6989 | 0.18089 | 6181 | Cabbage palm hammock | KSC-09-NIRL | Schwartz Road Drainage System | 1615.3346 | Kennedy Space Center | Not provided | Schwartz Road Drainage System - missing from model | Closed system that ultimately drains to the northwest before discharging to an impoundment area adjacent to the lagoon. | Impoundment | Completed | 2014 | 1.29 | 271 | A | 1614 | Not provided | Not provided | Not provided | Not provided | N/A | Structural | 2013 | North Indian River Lagoon | Not provided | Not provided | Not Credited | N/A | 200 | 2500
24837 | Natural Lands | North IRL | A | IR1-5 | 0.35 | 0.47 | 0.61776 | 4.5039 | 0.34821 | 2.7823 | 0.21511 | 6410 | Freshwater marshes | KSC-09-NIRL | Schwartz Road Drainage System | 1615.3346 | Kennedy Space Center | Not provided | Schwartz Road Drainage System - missing from model | Closed system that ultimately drains to the northwest before discharging to an impoundment area adjacent to the lagoon. | Impoundment | Completed | 2014 | 1.29 | 271 | A | 1614 | Not provided | Not provided | Not provided | Not provided | N/A | Structural | 2013 | North Indian River Lagoon | Not provided | Not provided | Not Credited | N/A | 200 | 2500
24838 | Natural Lands | North IRL | A | IR1-5 | 0.35 | 0.47 | 0.61776 | 3.9782 | 0.27105 | 2.4576 | 0.16744 | 6410 | Freshwater marshes | KSC-09-NIRL | Schwartz Road Drainage System | 1615.3346 | Kennedy Space Center | Not provided | Schwartz Road Drainage System - missing from model | Closed system that ultimately drains to the northwest before discharging to an impoundment area adjacent to the lagoon. | Impoundment | Completed | 2014 | 1.29 | 271 | A | 1614 | Not provided | Not provided | Not provided | Not provided | N/A | Structural | 2013 | North Indian River Lagoon | Not provided | Not provided | Not Credited | N/A | 200 | 2500
24839 | Natural Lands | North IRL | A | IR1-5 | 0.35 | 0.47 | 0.08022 | 4.8617 | 0.59749 | 0.39 | 0.047931 | 4200 | Upland Hardwood Forest | KSC-09-NIRL | Schwartz Road Drainage System | 1615.3346 | Kennedy Space Center | Not provided | Schwartz Road Drainage System - missing from model | Closed system that ultimately drains to the northwest before discharging to an impoundment area adjacent to the lagoon. | Impoundment | Completed | 2014 | 1.29 | 271 | A | 1614 | Not provided | Not provided | Not provided | Not provided | N/A | Structural | 2013 | North Indian River Lagoon | Not provided | Not provided | Not Credited | N/A | 113.0139 | 324.6375
24840 | Natural Lands | North IRL | A | IR1-5 | 0.35 | 0.47 | 0.14928 | 4.8617 | 0.59749 | 0.72574 | 0.089192 | 5100 | Streams and waterways | KSC-09-NIRL | Schwartz Road Drainage System | 1615.3346 | Kennedy Space Center | Not provided | Schwartz Road Drainage System - missing from model | Closed system that ultimately drains to the northwest before discharging to an impoundment area adjacent to the lagoon. | Impoundment | Completed | 2014 | 1.29 | 271 | A | 1614 | Not provided | Not provided | Not provided | Not provided | N/A | Structural | 2013 | North Indian River Lagoon | Not provided | Not provided | Not Credited | N/A | 124.2026 | 604.1023
24841 | Kennedy Space Center | North IRL | A | IR1-5 | 0.35 | 0.47 | 0.12813 | 4.8617 | 0.59749 | 0.62294 | 0.076558 | 8140 | Roads and Highways | KSC-09-NIRL | Schwartz Road Drainage System | 1615.3346 | Kennedy Space Center | Not provided | Schwartz Road Drainage System - missing from model | Closed system that ultimately drains to the northwest before discharging to an impoundment area adjacent to the lagoon. | Impoundment | Completed | 2014 | 1.29 | 271 | A | 1614 | Not provided | Not provided | Not provided | Not provided | N/A | Structural | 2013 | North Indian River Lagoon | Not provided | Not provided | Not Credited | N/A | 120.7308 | 518.5329
24842 | Natural Lands | North IRL | A | IR1-5 | 0.35 | 0.47 | 0.61776 | 4.2851 | 0.28129 | 2.6472 | 0.17377 | 6181 | Cabbage palm hammock | KSC-09-NIRL | Schwartz Road Drainage System | 1615.3346 | Kennedy Space Center | Not provided | Schwartz Road Drainage System - missing from model | Closed system that ultimately drains to the northwest before discharging to an impoundment area adjacent to the lagoon. | Impoundment | Completed | 2014 | 1.29 | 271 | A | 1614 | Not provided | Not provided | Not provided | Not provided | N/A | Structural | 2013 | North Indian River Lagoon | Not provided | Not provided | Not Credited | N/A | 200 | 2500
24843 | Natural Lands | North IRL | A | IR1-5 | 0.35 | 0.47 | 0.61755 | 2.797 | 0.30592 | 1.7273 | 0.18892 | 3200 | Shrub and Brushland | KSC-09-NIRL | Schwartz Road Drainage System | 1615.3346 | Kennedy Space Center | Not provided | Schwartz Road Drainage System - missing from model | Closed system that ultimately drains to the northwest before discharging to an impoundment area adjacent to the lagoon. | Impoundment | Completed | 2014 | 1.29 | 271 | A | 1614 | Not provided | Not provided | Not provided | Not provided | N/A | Structural | 2013 | North Indian River Lagoon | Not provided | Not provided | Not Credited | N/A | 200.3268 | 2499.1408
24844 | Natural Lands | North IRL | A | IR1-5 | 0.35 | 0.47 | 0.00021232 | 2.797 | 0.30592 | 0.00059386 | 6.4955e-05 | 6410 | Freshwater marshes | KSC-09-NIRL | Schwartz Road Drainage System | 1615.3346 | Kennedy Space Center | Not provided | Schwartz Road Drainage System - missing from model | Closed system that ultimately drains to the northwest before discharging to an impoundment area adjacent to the lagoon. | Impoundment | Completed | 2014 | 1.29 | 271 | A | 1614 | Not provided | Not provided | Not provided | Not provided | N/A | Structural | 2013 | North Indian River Lagoon | Not provided | Not provided | Not Credited | N/A | 5.7143 | 0.85924
24845 | Natural Lands | North IRL | A | IR1-5 | 0.35 | 0.47 | 0.61776 | 2.5338 | 0.27034 | 1.5653 | 0.167 | 3200 | Shrub and Brushland | KSC-09-NIRL | Schwartz Road Drainage System | 1615.3346 | Kennedy Space Center | Not provided | Schwartz Road Drainage System - missing from model | Closed system that ultimately drains to the northwest before discharging to an impoundment area adjacent to the lagoon. | Impoundment | Completed | 2014 | 1.29 | 271 | A | 1614 | Not provided | Not provided | Not provided | Not provided | N/A | Structural | 2013 | North Indian River Lagoon | Not provided | Not provided | Not Credited | N/A | 200 | 2500
24846 | Natural Lands | North IRL | A | IR1-5 | 0.35 | 0.47 | 0.2496 | 2.5374 | 0.18672 | 0.63334 | 0.046605 | 5100 | Streams and waterways | KSC-09-NIRL | Schwartz Road Drainage System | 1615.3346 | Kennedy Space Center | Not provided | Schwartz Road Drainage System - missing from model | Closed system that ultimately drains to the northwest before discharging to an impoundment area adjacent to the lagoon. | Impoundment | Completed | 2014 | 1.29 | 271 | A | 1614 | Not provided | Not provided | Not provided | Not provided | N/A | Structural | 2013 | North Indian River Lagoon | Not provided | Not provided | Not Credited | N/A | 140.3883 | 1010.0982
24847 | Natural Lands | North IRL | A | IR1-5 | 0.35 | 0.47 | 0.0025942 | 2.5374 | 0.18672 | 0.0065825 | 0.00048438 | 6410 | Freshwater marshes | KSC-09-NIRL | Schwartz Road Drainage System | 1615.3346 | Kennedy Space Center | Not provided | Schwartz Road Drainage System - missing from model | Closed system that ultimately drains to the northwest before discharging to an impoundment area adjacent to the lagoon. | Impoundment | Completed | 2014 | 1.29 | 271 | A | 1614 | Not provided | Not provided | Not provided | Not provided | N/A | Structural | 2013 | North Indian River Lagoon | Not provided | Not provided | Not Credited | N/A | 17.4959 | 10.4982
24848 | Natural Lands | North IRL | A | IR1-5 | 0.35 | 0.47 | 0.34551 | 2.5374 | 0.18672 | 0.8767 | 0.064513 | 6460 | Mixed scrub-shrub wetland | KSC-09-NIRL | Schwartz Road Drainage System | 1615.3346 | Kennedy Space Center | Not provided | Schwartz Road Drainage System - missing from model | Closed system that ultimately drains to the northwest before discharging to an impoundment area adjacent to the lagoon. | Impoundment | Completed | 2014 | 1.29 | 271 | A | 1614 | Not provided | Not provided | Not provided | Not provided | N/A | Structural | 2013 | North Indian River Lagoon | Not provided | Not provided | Not Credited | N/A | 156.7777 | 1398.2273
24849 | Kennedy Space Center | North IRL | A | IR1-5 | 0.35 | 0.47 | 0.020059 | 2.5374 | 0.18672 | 0.050898 | 0.0037454 | 8140 | Roads and Highways | KSC-09-NIRL | Schwartz Road Drainage System | 1615.3346 | Kennedy Space Center | Not provided | Schwartz Road Drainage System - missing from model | Closed system that ultimately drains to the northwest before discharging to an impoundment area adjacent to the lagoon. | Impoundment | Completed | 2014 | 1.29 | 271 | A | 1614 | Not provided | Not provided | Not provided | Not provided | N/A | Structural | 2013 | North Indian River Lagoon | Not provided | Not provided | Not Credited | N/A | 103.2594 | 81.1762
24850 | Natural Lands | North IRL | A | IR1-5 | 0.35 | 0.47 | 0.49081 | 5.3022 | 0.45074 | 2.6024 | 0.22123 | 6170 | Mixed wetland hardwoods | KSC-09-NIRL | Schwartz Road Drainage System | 1615.3346 | Kennedy Space Center | Not provided | Schwartz Road Drainage System - missing from model | Closed system that ultimately drains to the northwest before discharging to an impoundment area adjacent to the lagoon. | Impoundment | Completed | 2014 | 1.29 | 271 | A | 1614 | Not provided | Not provided | Not provided | Not provided | N/A | Structural | 2013 | North Indian River Lagoon | Not provided | Not provided | Not Credited | N/A | 179.485 | 1986.2352
24851 | Natural Lands | North IRL | A | IR1-5 | 0.35 | 0.47 | 0.12695 | 5.3022 | 0.45074 | 0.67314 | 0.057223 | 6181 | Cabbage palm hammock | KSC-09-NIRL | Schwartz Road Drainage System | 1615.3346 | Kennedy Space Center | Not provided | Schwartz Road Drainage System - missing from model | Closed system that ultimately drains to the northwest before discharging to an impoundment area adjacent to the lagoon. | Impoundment | Completed | 2014 | 1.29 | 271 | A | 1614 | Not provided | Not provided | Not provided | Not provided | N/A | Structural | 2013 | North Indian River Lagoon | Not provided | Not provided | Not Credited | N/A | 120.8658 | 513.7648
24852 | Natural Lands | North IRL | A | IR1-5 | 0.35 | 0.47 | 0.071355 | 4.5813 | 0.56768 | 0.3269 | 0.040506 | 4200 | Upland Hardwood Forest | KSC-09-NIRL | Schwartz Road Drainage System | 1615.3346 | Kennedy Space Center | Not provided | Schwartz Road Drainage System - missing from model | Closed system that ultimately drains to the northwest before discharging to an impoundment area adjacent to the lagoon. | Impoundment | Completed | 2014 | 1.29 | 271 | A | 1614 | Not provided | Not provided | Not provided | Not provided | N/A | Structural | 2013 | North Indian River Lagoon | Not provided | Not provided | Not Credited | N/A | 111.5789 | 288.7632
24853 | Natural Lands | North IRL | A | IR1-5 | 0.35 | 0.47 | 0.14783 | 4.5813 | 0.56768 | 0.67727 | 0.083921 | 5100 | Streams and waterways | KSC-09-NIRL | Schwartz Road Drainage System | 1615.3346 | Kennedy Space Center | Not provided | Schwartz Road Drainage System - missing from model | Closed system that ultimately drains to the northwest before discharging to an impoundment area adjacent to the lagoon. | Impoundment | Completed | 2014 | 1.29 | 271 | A | 1614 | Not provided | Not provided | Not provided | Not provided | N/A | Structural | 2013 | North Indian River Lagoon | Not provided | Not provided | Not Credited | N/A | 123.9686 | 598.2541
24854 | Kennedy Space Center | North IRL | A | IR1-5 | 0.35 | 0.47 | 0.13139 | 4.5813 | 0.56768 | 0.60195 | 0.074588 | 8140 | Roads and Highways | KSC-09-NIRL | Schwartz Road Drainage System | 1615.3346 | Kennedy Space Center | Not provided | Schwartz Road Drainage System - missing from model | Closed system that ultimately drains to the northwest before discharging to an impoundment area adjacent to the lagoon. | Impoundment | Completed | 2014 | 1.29 | 271 | A | 1614 | Not provided | Not provided | Not provided | Not provided | N/A | Structural | 2013 | North Indian River Lagoon | Not provided | Not provided | Not Credited | N/A | 121.3058 | 531.7241
24855 | Kennedy Space Center | Banana River | N/A | BR1-2 | 0.67 | 0.72 | 0.026565 | 8.0443 | 1.0745 | 0.2137 | 0.028543 | 1750 | Governmental | KSC-09-BRL | Vehicle Loading Ramp M7-0651 | 0.045236 | Kennedy Space Center | Not provided | Vehicle Loading Ramp M7-0651 | Not provided. | Land Use Change | Completed | 2014 | 0 | 0 | A | 0 | N/A | N/A | N/A | N/A | N/A | Non-structural | 2013 | Banana River Lagoon | Not provided | Not provided | Not Credited | N/A | 46.5789 | 107.5047
24856 | Kennedy Space Center | Banana River | N/A | BR1-2 | 0.67 | 0.72 | 0.018671 | 7.9918 | 1.0656 | 0.14921 | 0.019895 | 1750 | Governmental | KSC-09-BRL | Vehicle Loading Ramp M7-0651 | 0.045236 | Kennedy Space Center | Not provided | Vehicle Loading Ramp M7-0651 | Not provided. | Land Use Change | Completed | 2014 | 0 | 0 | A | 0 | N/A | N/A | N/A | N/A | N/A | Non-structural | 2013 | Banana River Lagoon | Not provided | Not provided | Not Credited | N/A | 36.2097 | 75.5574
24857 | Brevard County | North IRL | A | IR1-5 | 0.35 | 0.47 | 0.082721 | 7.5683 | 0.97949 | 0.62605 | 0.081024 | 1750 | Governmental | KSC-08-NIRL | Launch Pad 39B | 1371.0834 | Kennedy Space Center | Not provided | Launch Pad 39B | This area is a closed basin. | Closed Basin | Completed | 2014 | 3.043 | 589 | A | 549 | Not provided | Not provided | Not provided | Not provided | N/A | Non-structural | 2013 | North Indian River Lagoon | Not provided | Not provided | TA no Net | yes | 113.278 | 334.7586
24858 | Brevard County | North IRL | A | IR1-5 | 0.35 | 0.47 | 0.004149 | 7.781 | 0.99597 | 0.032283 | 0.0041322 | 8140 | Roads and Highways | KSC-08-NIRL | Launch Pad 39B | 1371.0834 | Kennedy Space Center | Not provided | Launch Pad 39B | This area is a closed basin. | Closed Basin | Completed | 2014 | 3.043 | 589 | A | 549 | Not provided | Not provided | Not provided | Not provided | N/A | Non-structural | 2013 | North Indian River Lagoon | Not provided | Not provided | TA no Net | yes | 100.7568 | 16.7903
24859 | Brevard County | North IRL | A | IR1-5 | 0.35 | 0.47 | 0.004155 | 7.8608 | 1.0057 | 0.032661 | 0.0041788 | 8140 | Roads and Highways | KSC-08-NIRL | Launch Pad 39B | 1371.0834 | Kennedy Space Center | Not provided | Launch Pad 39B | This area is a closed basin. | Closed Basin | Completed | 2014 | 3.043 | 589 | A | 549 | Not provided | Not provided | Not provided | Not provided | N/A | Non-structural | 2013 | North Indian River Lagoon | Not provided | Not provided | TA no Net | yes | 100.7578 | 16.8146
24860 | Brevard County | North IRL | A | IR1-5 | 0.35 | 0.47 | 0.0031821 | 7.8051 | 0.99927 | 0.024837 | 0.0031798 | 8140 | Roads and Highways | KSC-08-NIRL | Launch Pad 39B | 1371.0834 | Kennedy Space Center | Not provided | Launch Pad 39B | This area is a closed basin. | Closed Basin | Completed | 2014 | 3.043 | 589 | A | 549 | Not provided | Not provided | Not provided | Not provided | N/A | Non-structural | 2013 | North Indian River Lagoon | Not provided | Not provided | TA no Net | yes | 77.4555 | 12.8776
24861 | Brevard County | North IRL | A | IR1-5 | 0.35 | 0.47 | 0.00096927 | 7.8051 | 0.99927 | 0.0075652 | 0.00096855 | 8140 | Roads and Highways | KSC-08-NIRL | Launch Pad 39B | 1371.0834 | Kennedy Space Center | Not provided | Launch Pad 39B | This area is a closed basin. | Closed Basin | Completed | 2014 | 3.043 | 589 | A | 549 | Not provided | Not provided | Not provided | Not provided | N/A | Non-structural | 2013 | North Indian River Lagoon | Not provided | Not provided | TA no Net | yes | 24.1087 | 3.9225
24862 | Brevard County | North IRL | A | IR1-5 | 0.35 | 0.47 | 0.004143 | 7.1978 | 0.93316 | 0.02982 | 0.0038661 | 1750 | Governmental | KSC-08-NIRL | Launch Pad 39B | 1371.0834 | Kennedy Space Center | Not provided | Launch Pad 39B | This area is a closed basin. | Closed Basin | Completed | 2014 | 3.043 | 589 | A | 549 | Not provided | Not provided | Not provided | Not provided | N/A | Non-structural | 2013 | North Indian River Lagoon | Not provided | Not provided | TA no Net | yes | 100.7558 | 16.7661
24863 | Brevard County | North IRL | A | IR1-5 | 0.35 | 0.47 | 0.0041544 | 7.8608 | 1.0057 | 0.032657 | 0.0041782 | 8140 | Roads and Highways | KSC-08-NIRL | Launch Pad 39B | 1371.0834 | Kennedy Space Center | Not provided | Launch Pad 39B | This area is a closed basin. | Closed Basin | Completed | 2014 | 3.043 | 589 | A | 549 | Not provided | Not provided | Not provided | Not provided | N/A | Non-structural | 2013 | North Indian River Lagoon | Not provided | Not provided | TA no Net | yes | 100.7577 | 16.8122
24864 | Brevard County | North IRL | A | IR1-5 | 0.35 | 0.47 | 0.0041454 | 7.1875 | 0.92925 | 0.029795 | 0.0038521 | 1750 | Governmental | KSC-08-NIRL | Launch Pad 39B | 1371.0834 | Kennedy Space Center | Not provided | Launch Pad 39B | This area is a closed basin. | Closed Basin | Completed | 2014 | 3.043 | 589 | A | 549 | Not provided | Not provided | Not provided | Not provided | N/A | Non-structural | 2013 | North Indian River Lagoon | Not provided | Not provided | TA no Net | yes | 100.7562 | 16.7758
24865 | Brevard County | North IRL | A | IR1-5 | 0.35 | 0.47 | 0.0041424 | 7.0387 | 0.91952 | 0.029157 | 0.003809 | 1750 | Governmental | KSC-08-NIRL | Launch Pad 39B | 1371.0834 | Kennedy Space Center | Not provided | Launch Pad 39B | This area is a closed basin. | Closed Basin | Completed | 2014 | 3.043 | 589 | A | 549 | Not provided | Not provided | Not provided | Not provided | N/A | Non-structural | 2013 | North Indian River Lagoon | Not provided | Not provided | TA no Net | yes | 100.7557 | 16.7636
24866 | Brevard County | North IRL | A | IR1-5 | 0.35 | 0.47 | 0.0041502 | 7.8195 | 1.0004 | 0.032452 | 0.0041518 | 8140 | Roads and Highways | KSC-08-NIRL | Launch Pad 39B | 1371.0834 | Kennedy Space Center | Not provided | Launch Pad 39B | This area is a closed basin. | Closed Basin | Completed | 2014 | 3.043 | 589 | A | 549 | Not provided | Not provided | Not provided | Not provided | N/A | Non-structural | 2013 | North Indian River Lagoon | Not provided | Not provided | TA no Net | yes | 100.757 | 16.7952
24867 | Brevard County | North IRL | A | IR1-5 | 0.35 | 0.47 | 1.0247e-05 | 7.2382 | 0.935 | 7.4172e-05 | 9.5812e-06 | 1750 | Governmental | KSC-08-NIRL | Launch Pad 39B | 1371.0834 | Kennedy Space Center | Not provided | Launch Pad 39B | This area is a closed basin. | Closed Basin | Completed | 2014 | 3.043 | 589 | A | 549 | Not provided | Not provided | Not provided | Not provided | N/A | Non-structural | 2013 | North Indian River Lagoon | Not provided | Not provided | TA no Net | yes | 2.8945 | 0.041469
24868 | Brevard County | North IRL | A | IR1-5 | 0.35 | 0.47 | 0.0041532 | 7.8454 | 1.0037 | 0.032583 | 0.0041687 | 8140 | Roads and Highways | KSC-08-NIRL | Launch Pad 39B | 1371.0834 | Kennedy Space Center | Not provided | Launch Pad 39B | This area is a closed basin. | Closed Basin | Completed | 2014 | 3.043 | 589 | A | 549 | Not provided | Not provided | Not provided | Not provided | N/A | Non-structural | 2013 | North Indian River Lagoon | Not provided | Not provided | TA no Net | yes | 100.7575 | 16.8073
24869 | Brevard County | North IRL | A | IR1-5 | 0.35 | 0.47 | 0.0049018 | 7.5695 | 0.97959 | 0.037104 | 0.0048018 | 1750 | Governmental | KSC-08-NIRL | Launch Pad 39B | 1371.0834 | Kennedy Space Center | Not provided | Launch Pad 39B | This area is a closed basin. | Closed Basin | Completed | 2014 | 3.043 | 589 | A | 549 | Not provided | Not provided | Not provided | Not provided | N/A | Non-structural | 2013 | North Indian River Lagoon | Not provided | Not provided | TA no Net | yes | 32.148 | 19.8369
24870 | Brevard County | North IRL | A | IR1-5 | 0.35 | 0.47 | 0.0041418 | 6.9397 | 0.911 | 0.028743 | 0.0037732 | 1750 | Governmental | KSC-08-NIRL | Launch Pad 39B | 1371.0834 | Kennedy Space Center | Not provided | Launch Pad 39B | This area is a closed basin. | Closed Basin | Completed | 2014 | 3.043 | 589 | A | 549 | Not provided | Not provided | Not provided | Not provided | N/A | Non-structural | 2013 | North Indian River Lagoon | Not provided | Not provided | TA no Net | yes | 100.7556 | 16.7612
24871 | Natural Lands | North IRL | A | IR1-5 | 0.35 | 0.47 | 0.0035138 | 5.0888 | 0.63198 | 0.017881 | 0.0022206 | 3200 | Shrub and Brushland | KSC-08-NIRL | Launch Pad 39B | 1371.0834 | Kennedy Space Center | Not provided | Launch Pad 39B | This area is a closed basin. | Closed Basin | Completed | 2014 | 3.043 | 589 | A | 549 | Not provided | Not provided | Not provided | Not provided | N/A | Non-structural | 2013 | North Indian River Lagoon | Not provided | Not provided | TA no Net | yes | 19.167 | 14.2199
24872 | Brevard County | North IRL | A | IR1-5 | 0.35 | 0.47 | 0.0041478 | 7.7495 | 0.99242 | 0.032143 | 0.0041163 | 8140 | Roads and Highways | KSC-08-NIRL | Launch Pad 39B | 1371.0834 | Kennedy Space Center | Not provided | Launch Pad 39B | This area is a closed basin. | Closed Basin | Completed | 2014 | 3.043 | 589 | A | 549 | Not provided | Not provided | Not provided | Not provided | N/A | Non-structural | 2013 | North Indian River Lagoon | Not provided | Not provided | TA no Net | yes | 100.7566 | 16.7855
24873 | Brevard County | North IRL | A | IR1-5 | 0.35 | 0.47 | 0.0041412 | 6.823 | 0.9028 | 0.028255 | 0.0037387 | 1750 | Governmental | KSC-08-NIRL | Launch Pad 39B | 1371.0834 | Kennedy Space Center | Not provided | Launch Pad 39B | This area is a closed basin. | Closed Basin | Completed | 2014 | 3.043 | 589 | A | 549 | Not provided | Not provided | Not provided | Not provided | N/A | Non-structural | 2013 | North Indian River Lagoon | Not provided | Not provided | TA no Net | yes | 100.7555 | 16.7588
24874 | Brevard County | North IRL | A | IR1-5 | 0.35 | 0.47 | 0.17319 | 7.5187 | 0.97524 | 1.3022 | 0.1689 | 1750 | Governmental | KSC-08-NIRL | Launch Pad 39B | 1371.0834 | Kennedy Space Center | Not provided | Launch Pad 39B | This area is a closed basin. | Closed Basin | Completed | 2014 | 3.043 | 589 | A | 549 | Not provided | Not provided | Not provided | Not provided | N/A | Non-structural | 2013 | North Indian River Lagoon | Not provided | Not provided | TA no Net | yes | 131.5386 | 700.8721
24875 | Brevard County | North IRL | A | IR1-5 | 0.35 | 0.47 | 0.040936 | 7.603 | 0.984 | 0.31123 | 0.040281 | 1750 | Governmental | KSC-08-NIRL | Launch Pad 39B | 1371.0834 | Kennedy Space Center | Not provided | Launch Pad 39B | This area is a closed basin. | Closed Basin | Completed | 2014 | 3.043 | 589 | A | 549 | Not provided | Not provided | Not provided | Not provided | N/A | Non-structural | 2013 | North Indian River Lagoon | Not provided | Not provided | TA no Net | yes | 65.5311 | 165.6613
24876 | Brevard County | North IRL | A | IR1-5 | 0.35 | 0.47 | 0.0041394 | 7.3561 | 0.95149 | 0.03045 | 0.0039386 | 1750 | Governmental | KSC-08-NIRL | Launch Pad 39B | 1371.0834 | Kennedy Space Center | Not provided | Launch Pad 39B | This area is a closed basin. | Closed Basin | Completed | 2014 | 3.043 | 589 | A | 549 | Not provided | Not provided | Not provided | Not provided | N/A | Non-structural | 2013 | North Indian River Lagoon | Not provided | Not provided | TA no Net | yes | 100.7552 | 16.7515
24877 | Brevard County | North IRL | A | IR1-5 | 0.35 | 0.47 | 0.0041508 | 7.8224 | 1.0008 | 0.032469 | 0.0041539 | 8140 | Roads and Highways | KSC-08-NIRL | Launch Pad 39B | 1371.0834 | Kennedy Space Center | Not provided | Launch Pad 39B | This area is a closed basin. | Closed Basin | Completed | 2014 | 3.043 | 589 | A | 549 | Not provided | Not provided | Not provided | Not provided | N/A | Non-structural | 2013 | North Indian River Lagoon | Not provided | Not provided | TA no Net | yes | 100.7571 | 16.7976
24878 | Brevard County | North IRL | A | IR1-5 | 0.35 | 0.47 | 0.00025443 | 7.3025 | 0.95914 | 0.001858 | 0.00024403 | 1750 | Governmental | KSC-08-NIRL | Launch Pad 39B | 1371.0834 | Kennedy Space Center | Not provided | Launch Pad 39B | This area is a closed basin. | Closed Basin | Completed | 2014 | 3.043 | 589 | A | 549 | Not provided | Not provided | Not provided | Not provided | N/A | Non-structural | 2013 | North Indian River Lagoon | Not provided | Not provided | TA no Net | yes | 4.8995 | 1.0296
24879 | Brevard County | North IRL | A | IR1-5 | 0.35 | 0.47 | 0.00022975 | 7.1875 | 0.92925 | 0.0016513 | 0.00021349 | 1750 | Governmental | KSC-08-NIRL | Launch Pad 39B | 1371.0834 | Kennedy Space Center | Not provided | Launch Pad 39B | This area is a closed basin. | Closed Basin | Completed | 2014 | 3.043 | 589 | A | 549 | Not provided | Not provided | Not provided | Not provided | N/A | Non-structural | 2013 | North Indian River Lagoon | Not provided | Not provided | TA no Net | yes | 13.7054 | 0.92976
24880 | Brevard County | North IRL | A | IR1-5 | 0.35 | 0.47 | 0.0040269 | 7.7117 | 0.99277 | 0.031054 | 0.0039978 | 8140 | Roads and Highways | KSC-08-NIRL | Launch Pad 39B | 1371.0834 | Kennedy Space Center | Not provided | Launch Pad 39B | This area is a closed basin. | Closed Basin | Completed | 2014 | 3.043 | 589 | A | 549 | Not provided | Not provided | Not provided | Not provided | N/A | Non-structural | 2013 | North Indian River Lagoon | Not provided | Not provided | TA no Net | yes | 100.6291 | 16.2964
24881 | Brevard County | North IRL | A | IR1-5 | 0.35 | 0.47 | 0.0041406 | 6.9809 | 0.91923 | 0.028905 | 0.0038061 | 1750 | Governmental | KSC-08-NIRL | Launch Pad 39B | 1371.0834 | Kennedy Space Center | Not provided | Launch Pad 39B | This area is a closed basin. | Closed Basin | Completed | 2014 | 3.043 | 589 | A | 549 | Not provided | Not provided | Not provided | Not provided | N/A | Non-structural | 2013 | North Indian River Lagoon | Not provided | Not provided | TA no Net | yes | 100.7554 | 16.7564
24882 | Brevard County | North IRL | A | IR1-5 | 0.35 | 0.47 | 0.0041364 | 7.4859 | 0.96859 | 0.030964 | 0.0040065 | 1750 | Governmental | KSC-08-NIRL | Launch Pad 39B | 1371.0834 | Kennedy Space Center | Not provided | Launch Pad 39B | This area is a closed basin. | Closed Basin | Completed | 2014 | 3.043 | 589 | A | 549 | Not provided | Not provided | Not provided | Not provided | N/A | Non-structural | 2013 | North Indian River Lagoon | Not provided | Not provided | TA no Net | yes | 100.7548 | 16.7394
24883 | Brevard County | North IRL | A | IR1-5 | 0.35 | 0.47 | 0.004137 | 7.4859 | 0.96859 | 0.030969 | 0.004007 | 1750 | Governmental | KSC-08-NIRL | Launch Pad 39B | 1371.0834 | Kennedy Space Center | Not provided | Launch Pad 39B | This area is a closed basin. | Closed Basin | Completed | 2014 | 3.043 | 589 | A | 549 | Not provided | Not provided | Not provided | Not provided | N/A | Non-structural | 2013 | North Indian River Lagoon | Not provided | Not provided | TA no Net | yes | 100.7549 | 16.7418
24884 | Natural Lands | North IRL | A | IR1-5 | 0.35 | 0.47 | 0.22301 | 5.0715 | 0.62971 | 1.131 | 0.14043 | 3200 | Shrub and Brushland | KSC-08-NIRL | Launch Pad 39B | 1371.0834 | Kennedy Space Center | Not provided | Launch Pad 39B | This area is a closed basin. | Closed Basin | Completed | 2014 | 3.043 | 589 | A | 549 | Not provided | Not provided | Not provided | Not provided | N/A | Non-structural | 2013 | North Indian River Lagoon | Not provided | Not provided | TA no Net | yes | 143.2124 | 902.4769
24885 | Brevard County | North IRL | A | IR1-5 | 0.35 | 0.47 | 0.0041442 | 7.2138 | 0.93271 | 0.029895 | 0.0038653 | 1750 | Governmental | KSC-08-NIRL | Launch Pad 39B | 1371.0834 | Kennedy Space Center | Not provided | Launch Pad 39B | This area is a closed basin. | Closed Basin | Completed | 2014 | 3.043 | 589 | A | 549 | Not provided | Not provided | Not provided | Not provided | N/A | Non-structural | 2013 | North Indian River Lagoon | Not provided | Not provided | TA no Net | yes | 100.756 | 16.7709
24886 | Brevard County | North IRL | A | IR1-5 | 0.35 | 0.47 | 0.0041382 | 7.408 | 0.95833 | 0.030656 | 0.0039658 | 1750 | Governmental | KSC-08-NIRL | Launch Pad 39B | 1371.0834 | Kennedy Space Center | Not provided | Launch Pad 39B | This area is a closed basin. | Closed Basin | Completed | 2014 | 3.043 | 589 | A | 549 | Not provided | Not provided | Not provided | Not provided | N/A | Non-structural | 2013 | North Indian River Lagoon | Not provided | Not provided | TA no Net | yes | 100.755 | 16.7466
24887 | Brevard County | North IRL | A | IR1-5 | 0.35 | 0.47 | 0.0041388 | 7.3561 | 0.95149 | 0.030445 | 0.003938 | 1750 | Governmental | KSC-08-NIRL | Launch Pad 39B | 1371.0834 | Kennedy Space Center | Not provided | Launch Pad 39B | This area is a closed basin. | Closed Basin | Completed | 2014 | 3.043 | 589 | A | 549 | Not provided | Not provided | Not provided | Not provided | N/A | Non-structural | 2013 | North Indian River Lagoon | Not provided | Not provided | TA no Net | yes | 100.7551 | 16.7491
24888 | Brevard County | North IRL | A | IR1-5 | 0.35 | 0.47 | 0.0041538 | 7.8608 | 1.0057 | 0.032652 | 0.0041776 | 8140 | Roads and Highways | KSC-08-NIRL | Launch Pad 39B | 1371.0834 | Kennedy Space Center | Not provided | Launch Pad 39B | This area is a closed basin. | Closed Basin | Completed | 2014 | 3.043 | 589 | A | 549 | Not provided | Not provided | Not provided | Not provided | N/A | Non-structural | 2013 | North Indian River Lagoon | Not provided | Not provided | TA no Net | yes | 100.7576 | 16.8097
24889 | Brevard County | North IRL | A | IR1-5 | 0.35 | 0.47 | 0.0041484 | 7.7652 | 0.99419 | 0.032213 | 0.0041243 | 8140 | Roads and Highways | KSC-08-NIRL | Launch Pad 39B | 1371.0834 | Kennedy Space Center | Not provided | Launch Pad 39B | This area is a closed basin. | Closed Basin | Completed | 2014 | 3.043 | 589 | A | 549 | Not provided | Not provided | Not provided | Not provided | N/A | Non-structural | 2013 | North Indian River Lagoon | Not provided | Not provided | TA no Net | yes | 100.7567 | 16.7879
24890 | Brevard County | North IRL | A | IR1-5 | 0.35 | 0.47 | 0.0041376 | 7.4859 | 0.96859 | 0.030973 | 0.0040076 | 1750 | Governmental | KSC-08-NIRL | Launch Pad 39B | 1371.0834 | Kennedy Space Center | Not provided | Launch Pad 39B | This area is a closed basin. | Closed Basin | Completed | 2014 | 3.043 | 589 | A | 549 | Not provided | Not provided | Not provided | Not provided | N/A | Non-structural | 2013 | North Indian River Lagoon | Not provided | Not provided | TA no Net | yes | 100.755 | 16.7442
24891 | Brevard County | North IRL | A | IR1-5 | 0.35 | 0.47 | 0.00414 | 7.2113 | 0.93907 | 0.029855 | 0.0038877 | 1750 | Governmental | KSC-08-NIRL | Launch Pad 39B | 1371.0834 | Kennedy Space Center | Not provided | Launch Pad 39B | This area is a closed basin. | Closed Basin | Completed | 2014 | 3.043 | 589 | A | 549 | Not provided | Not provided | Not provided | Not provided | N/A | Non-structural | 2013 | North Indian River Lagoon | Not provided | Not provided | TA no Net | yes | 100.7553 | 16.7539
24892 | Brevard County | North IRL | A | IR1-5 | 0.35 | 0.47 | 0.0041448 | 7.1875 | 0.92925 | 0.029791 | 0.0038515 | 1750 | Governmental | KSC-08-NIRL | Launch Pad 39B | 1371.0834 | Kennedy Space Center | Not provided | Launch Pad 39B | This area is a closed basin. | Closed Basin | Completed | 2014 | 3.043 | 589 | A | 549 | Not provided | Not provided | Not provided | Not provided | N/A | Non-structural | 2013 | North Indian River Lagoon | Not provided | Not provided | TA no Net | yes | 100.7561 | 16.7733
24893 | Natural Lands | North IRL | A | IR1-5 | 0.35 | 0.47 | 0.044637 | 5.0519 | 0.62612 | 0.2255 | 0.027948 | 3200 | Shrub and Brushland | KSC-08-NIRL | Launch Pad 39B | 1371.0834 | Kennedy Space Center | Not provided | Launch Pad 39B | This area is a closed basin. | Closed Basin | Completed | 2014 | 3.043 | 589 | A | 549 | Not provided | Not provided | Not provided | Not provided | N/A | Non-structural | 2013 | North Indian River Lagoon | Not provided | Not provided | TA no Net | yes | 66.5413 | 180.6383
24894 | Natural Lands | North IRL | A | IR1-5 | 0.35 | 0.47 | 0.0012628 | 5.3557 | 0.66901 | 0.0067632 | 0.00084483 | 3200 | Shrub and Brushland | KSC-08-NIRL | Launch Pad 39B | 1371.0834 | Kennedy Space Center | Not provided | Launch Pad 39B | This area is a closed basin. | Closed Basin | Completed | 2014 | 3.043 | 589 | A | 549 | Not provided | Not provided | Not provided | Not provided | N/A | Non-structural | 2013 | North Indian River Lagoon | Not provided | Not provided | TA no Net | yes | 12.3142 | 5.1104
24895 | Brevard County | North IRL | A | IR1-5 | 0.35 | 0.47 | 0.00057681 | 7.2531 | 0.9379 | 0.0041836 | 0.00054099 | 1750 | Governmental | KSC-08-NIRL | Launch Pad 39B | 1371.0834 | Kennedy Space Center | Not provided | Launch Pad 39B | This area is a closed basin. | Closed Basin | Completed | 2014 | 3.043 | 589 | A | 549 | Not provided | Not provided | Not provided | Not provided | N/A | Non-structural | 2013 | North Indian River Lagoon | Not provided | Not provided | TA no Net | yes | 14.6038 | 2.3343
24896 | Brevard County | North IRL | A | IR1-5 | 0.35 | 0.47 | 0.0035668 | 7.2531 | 0.9379 | 0.02587 | 0.0033453 | 1750 | Governmental | KSC-08-NIRL | Launch Pad 39B | 1371.0834 | Kennedy Space Center | Not provided | Launch Pad 39B | This area is a closed basin. | Closed Basin | Completed | 2014 | 3.043 | 589 | A | 549 | Not provided | Not provided | Not provided | Not provided | N/A | Non-structural | 2013 | North Indian River Lagoon | Not provided | Not provided | TA no Net | yes | 86.8224 | 14.4342
24897 | Brevard County | North IRL | A | IR1-5 | 0.35 | 0.47 | 0.0041472 | 7.744 | 0.99197 | 0.032116 | 0.0041139 | 8140 | Roads and Highways | KSC-08-NIRL | Launch Pad 39B | 1371.0834 | Kennedy Space Center | Not provided | Launch Pad 39B | This area is a closed basin. | Closed Basin | Completed | 2014 | 3.043 | 589 | A | 549 | Not provided | Not provided | Not provided | Not provided | N/A | Non-structural | 2013 | North Indian River Lagoon | Not provided | Not provided | TA no Net | yes | 100.7565 | 16.7831
24898 | Brevard County | North IRL | A | IR1-5 | 0.35 | 0.47 | 0.0041526 | 7.8176 | 1.0003 | 0.032463 | 0.004154 | 8140 | Roads and Highways | KSC-08-NIRL | Launch Pad 39B | 1371.0834 | Kennedy Space Center | Not provided | Launch Pad 39B | This area is a closed basin. | Closed Basin | Completed | 2014 | 3.043 | 589 | A | 549 | Not provided | Not provided | Not provided | Not provided | N/A | Non-structural | 2013 | North Indian River Lagoon | Not provided | Not provided | TA no Net | yes | 100.7574 | 16.8049
24899 | Brevard County | North IRL | A | IR1-5 | 0.35 | 0.47 | 0.0039162 | 7.1875 | 0.92925 | 0.028148 | 0.0036392 | 1750 | Governmental | KSC-08-NIRL | Launch Pad 39B | 1371.0834 | Kennedy Space Center | Not provided | Launch Pad 39B | This area is a closed basin. | Closed Basin | Completed | 2014 | 3.043 | 589 | A | 549 | Not provided | Not provided | Not provided | Not provided | N/A | Non-structural | 2013 | North Indian River Lagoon | Not provided | Not provided | TA no Net | yes | 100.4735 | 15.8484
24900 | Brevard County | North IRL | A | IR1-5 | 0.35 | 0.47 | 0.0037341 | 7.2509 | 0.93644 | 0.027076 | 0.0034968 | 1750 | Governmental | KSC-08-NIRL | Launch Pad 39B | 1371.0834 | Kennedy Space Center | Not provided | Launch Pad 39B | This area is a closed basin. | Closed Basin | Completed | 2014 | 3.043 | 589 | A | 549 | Not provided | Not provided | Not provided | Not provided | N/A | Non-structural | 2013 | North Indian River Lagoon | Not provided | Not provided | TA no Net | yes | 90.9888 | 15.1114
24901 | Brevard County | North IRL | A | IR1-5 | 0.35 | 0.47 | 0.00040222 | 7.2509 | 0.93644 | 0.0029164 | 0.00037665 | 8140 | Roads and Highways | KSC-08-NIRL | Launch Pad 39B | 1371.0834 | Kennedy Space Center | Not provided | Launch Pad 39B | This area is a closed basin. | Closed Basin | Completed | 2014 | 3.043 | 589 | A | 549 | Not provided | Not provided | Not provided | Not provided | N/A | Non-structural | 2013 | North Indian River Lagoon | Not provided | Not provided | TA no Net | yes | 10.3786 | 1.6277
24902 | Brevard County | North IRL | A | IR1-5 | 0.35 | 0.47 | 0.004152 | 7.7945 | 0.99835 | 0.032363 | 0.0041451 | 8140 | Roads and Highways | KSC-08-NIRL | Launch Pad 39B | 1371.0834 | Kennedy Space Center | Not provided | Launch Pad 39B | This area is a closed basin. | Closed Basin | Completed | 2014 | 3.043 | 589 | A | 549 | Not provided | Not provided | Not provided | Not provided | N/A | Non-structural | 2013 | North Indian River Lagoon | Not provided | Not provided | TA no Net | yes | 100.7573 | 16.8025
24903 | Brevard County | North IRL | A | IR1-5 | 0.35 | 0.47 | 0.0041496 | 7.8115 | 0.99942 | 0.032414 | 0.0041472 | 8140 | Roads and Highways | KSC-08-NIRL | Launch Pad 39B | 1371.0834 | Kennedy Space Center | Not provided | Launch Pad 39B | This area is a closed basin. | Closed Basin | Completed | 2014 | 3.043 | 589 | A | 549 | Not provided | Not provided | Not provided | Not provided | N/A | Non-structural | 2013 | North Indian River Lagoon | Not provided | Not provided | TA no Net | yes | 100.7569 | 16.7928
24904 | Brevard County | North IRL | A | IR1-5 | 0.35 | 0.47 | 0.00037254 | 7.4449 | 0.97102 | 0.0027736 | 0.00036175 | 8140 | Roads and Highways | KSC-08-NIRL | Launch Pad 39B | 1371.0834 | Kennedy Space Center | Not provided | Launch Pad 39B | This area is a closed basin. | Closed Basin | Completed | 2014 | 3.043 | 589 | A | 549 | Not provided | Not provided | Not provided | Not provided | N/A | Non-structural | 2013 | North Indian River Lagoon | Not provided | Not provided | TA no Net | yes | 28.6935 | 1.5076
24905 | Natural Lands | North IRL | A | IR1-5 | 0.35 | 0.47 | 0.36574 | 3.3808 | 0.29923 | 1.2365 | 0.10944 | 4200 | Upland Hardwood Forest | KSC-08-NIRL | Launch Pad 39B | 1371.0834 | Kennedy Space Center | Not provided | Launch Pad 39B | This area is a closed basin. | Closed Basin | Completed | 2014 | 3.043 | 589 | A | 549 | Not provided | Not provided | Not provided | Not provided | N/A | Non-structural | 2013 | North Indian River Lagoon | Not provided | Not provided | TA no Net | yes | 165.6659 | 1480.0967
24906 | Natural Lands | North IRL | A | IR1-5 | 0.35 | 0.47 | 0.25202 | 3.3808 | 0.29923 | 0.85205 | 0.075413 | 6410 | Freshwater marshes | KSC-08-NIRL | Launch Pad 39B | 1371.0834 | Kennedy Space Center | Not provided | Launch Pad 39B | This area is a closed basin. | Closed Basin | Completed | 2014 | 3.043 | 589 | A | 549 | Not provided | Not provided | Not provided | Not provided | N/A | Non-structural | 2013 | North Indian River Lagoon | Not provided | Not provided | TA no Net | yes | 165.7952 | 1019.9033
24907 | Kennedy Space Center | North IRL | A | IR1-5 | 0.35 | 0.47 | 0.61776 | 6.8905 | 0.91851 | 4.2567 | 0.56742 | 1750 | Governmental | KSC-08-NIRL | Launch Pad 39B | 1371.0834 | Kennedy Space Center | Not provided | Launch Pad 39B | This area is a closed basin. | Closed Basin | Completed | 2014 | 3.043 | 589 | A | 549 | Not provided | Not provided | Not provided | Not provided | N/A | Non-structural | 2013 | North Indian River Lagoon | Not provided | Not provided | TA no Net | yes | 200 | 2500
24908 | Natural Lands | North IRL | A | IR1-5 | 0.35 | 0.47 | 0.2107 | 5.2986 | 0.54475 | 1.1164 | 0.11478 | 3200 | Shrub and Brushland | KSC-08-NIRL | Launch Pad 39B | 1371.0834 | Kennedy Space Center | Not provided | Launch Pad 39B | This area is a closed basin. | Closed Basin | Completed | 2014 | 3.043 | 589 | A | 549 | Not provided | Not provided | Not provided | Not provided | N/A | Non-structural | 2013 | North Indian River Lagoon | Not provided | Not provided | TA no Net | yes | 189.0657 | 852.6822
24909 | Natural Lands | North IRL | A | IR1-5 | 0.35 | 0.47 | 0.40706 | 5.2986 | 0.54475 | 2.1568 | 0.22175 | 6410 | Freshwater marshes | KSC-08-NIRL | Launch Pad 39B | 1371.0834 | Kennedy Space Center | Not provided | Launch Pad 39B | This area is a closed basin. | Closed Basin | Completed | 2014 | 3.043 | 589 | A | 549 | Not provided | Not provided | Not provided | Not provided | N/A | Non-structural | 2013 | North Indian River Lagoon | Not provided | Not provided | TA no Net | yes | 167.2848 | 1647.3178
24910 | Kennedy Space Center | North IRL | A | IR1-5 | 0.35 | 0.47 | 0.61776 | 7.0406 | 0.92737 | 4.3494 | 0.5729 | 1750 | Governmental | KSC-08-NIRL | Launch Pad 39B | 1371.0834 | Kennedy Space Center | Not provided | Launch Pad 39B | This area is a closed basin. | Closed Basin | Completed | 2014 | 3.043 | 589 | A | 549 | Not provided | Not provided | Not provided | Not provided | N/A | Non-structural | 2013 | North Indian River Lagoon | Not provided | Not provided | TA no Net | yes | 200 | 2500
24911 | Natural Lands | North IRL | A | IR1-5 | 0.35 | 0.47 | 0.49763 | 3.0372 | 0.31783 | 1.5114 | 0.15816 | 3200 | Shrub and Brushland | KSC-08-NIRL | Launch Pad 39B | 1371.0834 | Kennedy Space Center | Not provided | Launch Pad 39B | This area is a closed basin. | Closed Basin | Completed | 2014 | 3.043 | 589 | A | 549 | Not provided | Not provided | Not provided | Not provided | N/A | Non-structural | 2013 | North Indian River Lagoon | Not provided | Not provided | TA no Net | yes | 182.773 | 2013.8339
24912 | Natural Lands | North IRL | A | IR1-5 | 0.35 | 0.47 | 0.11772 | 3.0372 | 0.31783 | 0.35754 | 0.037415 | 6410 | Freshwater marshes | KSC-08-NIRL | Launch Pad 39B | 1371.0834 | Kennedy Space Center | Not provided | Launch Pad 39B | This area is a closed basin. | Closed Basin | Completed | 2014 | 3.043 | 589 | A | 549 | Not provided | Not provided | Not provided | Not provided | N/A | Non-structural | 2013 | North Indian River Lagoon | Not provided | Not provided | TA no Net | yes | 114.2129 | 476.4047
24913 | Natural Lands | North IRL | A | IR1-5 | 0.35 | 0.47 | 0.0024121 | 3.0372 | 0.31783 | 0.0073259 | 0.00076663 | 6460 | Mixed scrub-shrub wetland | KSC-08-NIRL | Launch Pad 39B | 1371.0834 | Kennedy Space Center | Not provided | Launch Pad 39B | This area is a closed basin. | Closed Basin | Completed | 2014 | 3.043 | 589 | A | 549 | Not provided | Not provided | Not provided | Not provided | N/A | Non-structural | 2013 | North Indian River Lagoon | Not provided | Not provided | TA no Net | yes | 15.1602 | 9.7614
24914 | Natural Lands | North IRL | A | IR1-5 | 0.35 | 0.47 | 0.00020456 | 4.362 | 0.53264 | 0.00089229 | 0.00010896 | 3200 | Shrub and Brushland | KSC-08-NIRL | Launch Pad 39B | 1371.0834 | Kennedy Space Center | Not provided | Launch Pad 39B | This area is a closed basin. | Closed Basin | Completed | 2014 | 3.043 | 589 | A | 549 | Not provided | Not provided | Not provided | Not provided | N/A | Non-structural | 2013 | North Indian River Lagoon | Not provided | Not provided | TA no Net | yes | 4.6147 | 0.82782
24915 | Natural Lands | North IRL | A | IR1-5 | 0.35 | 0.47 | 0.00050597 | 4.362 | 0.53264 | 0.002207 | 0.0002695 | 6410 | Freshwater marshes | KSC-08-NIRL | Launch Pad 39B | 1371.0834 | Kennedy Space Center | Not provided | Launch Pad 39B | This area is a closed basin. | Closed Basin | Completed | 2014 | 3.043 | 589 | A | 549 | Not provided | Not provided | Not provided | Not provided | N/A | Non-structural | 2013 | North Indian River Lagoon | Not provided | Not provided | TA no Net | yes | 6.5539 | 2.0476
24916 | Natural Lands | North IRL | A | IR1-5 | 0.35 | 0.47 | 0.61165 | 4.362 | 0.53264 | 2.668 | 0.32579 | 3200 | Shrub and Brushland | KSC-08-NIRL | Launch Pad 39B | 1371.0834 | Kennedy Space Center | Not provided | Launch Pad 39B | This area is a closed basin. | Closed Basin | Completed | 2014 | 3.043 | 589 | A | 549 | Not provided | Not provided | Not provided | Not provided | N/A | Non-structural | 2013 | North Indian River Lagoon | Not provided | Not provided | TA no Net | yes | 199.7511 | 2475.2721
24917 | Natural Lands | North IRL | A | IR1-5 | 0.35 | 0.47 | 0.0053999 | 4.362 | 0.53264 | 0.023554 | 0.0028762 | 6410 | Freshwater marshes | KSC-08-NIRL | Launch Pad 39B | 1371.0834 | Kennedy Space Center | Not provided | Launch Pad 39B | This area is a closed basin. | Closed Basin | Completed | 2014 | 3.043 | 589 | A | 549 | Not provided | Not provided | Not provided | Not provided | N/A | Non-structural | 2013 | North Indian River Lagoon | Not provided | Not provided | TA no Net | yes | 42.0405 | 21.8525
24918 | Natural Lands | North IRL | A | IR1-5 | 0.35 | 0.47 | 0.15967 | 5.1394 | 0.51025 | 0.82058 | 0.08147 | 3200 | Shrub and Brushland | KSC-08-NIRL | Launch Pad 39B | 1371.0834 | Kennedy Space Center | Not provided | Launch Pad 39B | This area is a closed basin. | Closed Basin | Completed | 2014 | 3.043 | 589 | A | 549 | Not provided | Not provided | Not provided | Not provided | N/A | Non-structural | 2013 | North Indian River Lagoon | Not provided | Not provided | TA no Net | yes | 120.5455 | 646.1435
24919 | Natural Lands | North IRL | A | IR1-5 | 0.35 | 0.47 | 0.4581 | 5.1394 | 0.51025 | 2.3543 | 0.23375 | 6460 | Mixed scrub-shrub wetland | KSC-08-NIRL | Launch Pad 39B | 1371.0834 | Kennedy Space Center | Not provided | Launch Pad 39B | This area is a closed basin. | Closed Basin | Completed | 2014 | 3.043 | 589 | A | 549 | Not provided | Not provided | Not provided | Not provided | N/A | Non-structural | 2013 | North Indian River Lagoon | Not provided | Not provided | TA no Net | yes | 187.3949 | 1853.8565
24920 | Natural Lands | North IRL | A | IR1-5 | 0.35 | 0.47 | 0.61776 | 4.6507 | 0.57563 | 2.873 | 0.3556 | 3200 | Shrub and Brushland | KSC-08-NIRL | Launch Pad 39B | 1371.0834 | Kennedy Space Center | Not provided | Launch Pad 39B | This area is a closed basin. | Closed Basin | Completed | 2014 | 3.043 | 589 | A | 549 | Not provided | Not provided | Not provided | Not provided | N/A | Non-structural | 2013 | North Indian River Lagoon | Not provided | Not provided | TA no Net | yes | 200 | 2500
24921 | Natural Lands | North IRL | A | IR1-5 | 0.35 | 0.47 | 0.61776 | 3.544 | 0.43513 | 2.1893 | 0.2688 | 3200 | Shrub and Brushland | KSC-08-NIRL | Launch Pad 39B | 1371.0834 | Kennedy Space Center | Not provided | Launch Pad 39B | This area is a closed basin. | Closed Basin | Completed | 2014 | 3.043 | 589 | A | 549 | Not provided | Not provided | Not provided | Not provided | N/A | Non-structural | 2013 | North Indian River Lagoon | Not provided | Not provided | TA no Net | yes | 200 | 2500
24922 | Natural Lands | North IRL | A | IR1-5 | 0.35 | 0.47 | 0.61776 | 3.7896 | 0.28764 | 2.3411 | 0.17769 | 6410 | Freshwater marshes | KSC-08-NIRL | Launch Pad 39B | 1371.0834 | Kennedy Space Center | Not provided | Launch Pad 39B | This area is a closed basin. | Closed Basin | Completed | 2014 | 3.043 | 589 | A | 549 | Not provided | Not provided | Not provided | Not provided | N/A | Non-structural | 2013 | North Indian River Lagoon | Not provided | Not provided | TA no Net | yes | 200 | 2500
24923 | Natural Lands | North IRL | A | IR1-5 | 0.35 | 0.47 | 0.38735 | 2.9119 | 0.32117 | 1.1279 | 0.1244 | 3200 | Shrub and Brushland | KSC-08-NIRL | Launch Pad 39B | 1371.0834 | Kennedy Space Center | Not provided | Launch Pad 39B | This area is a closed basin. | Closed Basin | Completed | 2014 | 3.043 | 589 | A | 549 | Not provided | Not provided | Not provided | Not provided | N/A | Non-structural | 2013 | North Indian River Lagoon | Not provided | Not provided | TA no Net | yes | 166.8163 | 1567.5512
24924 | Natural Lands | North IRL | A | IR1-5 | 0.35 | 0.47 | 0.042277 | 2.9119 | 0.32117 | 0.12311 | 0.013578 | 6460 | Mixed scrub-shrub wetland | KSC-08-NIRL | Launch Pad 39B | 1371.0834 | Kennedy Space Center | Not provided | Launch Pad 39B | This area is a closed basin. | Closed Basin | Completed | 2014 | 3.043 | 589 | A | 549 | Not provided | Not provided | Not provided | Not provided | N/A | Non-structural | 2013 | North Indian River Lagoon | Not provided | Not provided | TA no Net | yes | 64.1996 | 171.089
24925 | Natural Lands | North IRL | A | IR1-5 | 0.35 | 0.47 | 0.35456 | 4.3556 | 0.36261 | 1.5443 | 0.12857 | 6410 | Freshwater marshes | KSC-08-NIRL | Launch Pad 39B | 1371.0834 | Kennedy Space Center | Not provided | Launch Pad 39B | This area is a closed basin. | Closed Basin | Completed | 2014 | 3.043 | 589 | A | 549 | Not provided | Not provided | Not provided | Not provided | N/A | Non-structural | 2013 | North Indian River Lagoon | Not provided | Not provided | TA no Net | yes | 165.3059 | 1434.8415
24926 | Natural Lands | North IRL | A | IR1-5 | 0.35 | 0.47 | 0.26321 | 4.3556 | 0.36261 | 1.1464 | 0.095442 | 6460 | Mixed scrub-shrub wetland | KSC-08-NIRL | Launch Pad 39B | 1371.0834 | Kennedy Space Center | Not provided | Launch Pad 39B | This area is a closed basin. | Closed Basin | Completed | 2014 | 3.043 | 589 | A | 549 | Not provided | Not provided | Not provided | Not provided | N/A | Non-structural | 2013 | North Indian River Lagoon | Not provided | Not provided | TA no Net | yes | 161.1631 | 1065.1585
24927 | Natural Lands | North IRL | A | IR1-5 | 0.35 | 0.47 | 0.61776 | 4.8263 | 0.59735 | 2.9815 | 0.36902 | 3200 | Shrub and Brushland | KSC-08-NIRL | Launch Pad 39B | 1371.0834 | Kennedy Space Center | Not provided | Launch Pad 39B | This area is a closed basin. | Closed Basin | Completed | 2014 | 3.043 | 589 | A | 549 | Not provided | Not provided | Not provided | Not provided | N/A | Non-structural | 2013 | North Indian River Lagoon | Not provided | Not provided | TA no Net | yes | 200 | 2500
24928 | Natural Lands | North IRL | A | IR1-5 | 0.35 | 0.47 | 0.34423 | 3.3676 | 0.31952 | 1.1592 | 0.10999 | 3200 | Shrub and Brushland | KSC-08-NIRL | Launch Pad 39B | 1371.0834 | Kennedy Space Center | Not provided | Launch Pad 39B | This area is a closed basin. | Closed Basin | Completed | 2014 | 3.043 | 589 | A | 549 | Not provided | Not provided | Not provided | Not provided | N/A | Non-structural | 2013 | North Indian River Lagoon | Not provided | Not provided | TA no Net | yes | 161.9701 | 1393.0624
24929 | Natural Lands | North IRL | A | IR1-5 | 0.35 | 0.47 | 0.27353 | 3.3676 | 0.31952 | 0.92113 | 0.087397 | 6460 | Mixed scrub-shrub wetland | KSC-08-NIRL | Launch Pad 39B | 1371.0834 | Kennedy Space Center | Not provided | Launch Pad 39B | This area is a closed basin. | Closed Basin | Completed | 2014 | 3.043 | 589 | A | 549 | Not provided | Not provided | Not provided | Not provided | N/A | Non-structural | 2013 | North Indian River Lagoon | Not provided | Not provided | TA no Net | yes | 150.5251 | 1106.9376
24930 | Natural Lands | North IRL | A | IR1-5 | 0.35 | 0.47 | 0.18189 | 5.6465 | 0.58624 | 1.027 | 0.10663 | 3200 | Shrub and Brushland | KSC-08-NIRL | Launch Pad 39B | 1371.0834 | Kennedy Space Center | Not provided | Launch Pad 39B | This area is a closed basin. | Closed Basin | Completed | 2014 | 3.043 | 589 | A | 549 | Not provided | Not provided | Not provided | Not provided | N/A | Non-structural | 2013 | North Indian River Lagoon | Not provided | Not provided | TA no Net | yes | 123.3368 | 736.0729
24931 | Natural Lands | North IRL | A | IR1-5 | 0.35 | 0.47 | 0.40448 | 5.6465 | 0.58624 | 2.2839 | 0.23712 | 6410 | Freshwater marshes | KSC-08-NIRL | Launch Pad 39B | 1371.0834 | Kennedy Space Center | Not provided | Launch Pad 39B | This area is a closed basin. | Closed Basin | Completed | 2014 | 3.043 | 589 | A | 549 | Not provided | Not provided | Not provided | Not provided | N/A | Non-structural | 2013 | North Indian River Lagoon | Not provided | Not provided | TA no Net | yes | 187.0615 | 1636.8794
24932 | Natural Lands | North IRL | A | IR1-5 | 0.35 | 0.47 | 0.031394 | 5.6465 | 0.58624 | 0.17727 | 0.018404 | 6460 | Mixed scrub-shrub wetland | KSC-08-NIRL | Launch Pad 39B | 1371.0834 | Kennedy Space Center | Not provided | Launch Pad 39B | This area is a closed basin. | Closed Basin | Completed | 2014 | 3.043 | 589 | A | 549 | Not provided | Not provided | Not provided | Not provided | N/A | Non-structural | 2013 | North Indian River Lagoon | Not provided | Not provided | TA no Net | yes | 56.9943 | 127.0477
24933 | Natural Lands | North IRL | A | IR1-5 | 0.35 | 0.47 | 0.43305 | 0 | 0 | 0 | 0 | 5200 | Lakes | KSC-08-NIRL | Launch Pad 39B | 1371.0834 | Kennedy Space Center | Not provided | Launch Pad 39B | This area is a closed basin. | Closed Basin | Completed | 2014 | 3.043 | 589 | A | 549 | Not provided | Not provided | Not provided | Not provided | N/A | Non-structural | 2013 | North Indian River Lagoon | Not provided | Not provided | TA no Net | yes | 171.118 | 1752.4738
24934 | Natural Lands | North IRL | A | IR1-5 | 0.35 | 0.47 | 0.0035033 | 0 | 0 | 0 | 0 | 6410 | Freshwater marshes | KSC-08-NIRL | Launch Pad 39B | 1371.0834 | Kennedy Space Center | Not provided | Launch Pad 39B | This area is a closed basin. | Closed Basin | Completed | 2014 | 3.043 | 589 | A | 549 | Not provided | Not provided | Not provided | Not provided | N/A | Non-structural | 2013 | North Indian River Lagoon | Not provided | Not provided | TA no Net | yes | 20.0569 | 14.1772
24935 | Natural Lands | North IRL | A | IR1-5 | 0.35 | 0.47 | 0.10828 | 0 | 0 | 0 | 0 | 6460 | Mixed scrub-shrub wetland | KSC-08-NIRL | Launch Pad 39B | 1371.0834 | Kennedy Space Center | Not provided | Launch Pad 39B | This area is a closed basin. | Closed Basin | Completed | 2014 | 3.043 | 589 | A | 549 | Not provided | Not provided | Not provided | Not provided | N/A | Non-structural | 2013 | North Indian River Lagoon | Not provided | Not provided | TA no Net | yes | 97.2452 | 438.1897
24936 | Natural Lands | North IRL | A | IR1-5 | 0.35 | 0.47 | 0.0027265 | 0 | 0 | 0 | 0 | 5200 | Lakes | KSC-08-NIRL | Launch Pad 39B | 1371.0834 | Kennedy Space Center | Not provided | Launch Pad 39B | This area is a closed basin. | Closed Basin | Completed | 2014 | 3.043 | 589 | A | 549 | Not provided | Not provided | Not provided | Not provided | N/A | Non-structural | 2013 | North Indian River Lagoon | Not provided | Not provided | TA no Net | yes | 19.0034 | 11.0336
24937 | Natural Lands | North IRL | A | IR1-5 | 0.35 | 0.47 | 0.070209 | 0 | 0 | 0 | 0 | 6410 | Freshwater marshes | KSC-08-NIRL | Launch Pad 39B | 1371.0834 | Kennedy Space Center | Not provided | Launch Pad 39B | This area is a closed basin. | Closed Basin | Completed | 2014 | 3.043 | 589 | A | 549 | Not provided | Not provided | Not provided | Not provided | N/A | Non-structural | 2013 | North Indian River Lagoon | Not provided | Not provided | TA no Net | yes | 79.3998 | 284.1257
24938 | Natural Lands | North IRL | A | IR1-5 | 0.35 | 0.47 | 0.36059 | 4.0997 | 0.42493 | 1.4783 | 0.15322 | 3200 | Shrub and Brushland | KSC-08-NIRL | Launch Pad 39B | 1371.0834 | Kennedy Space Center | Not provided | Launch Pad 39B | This area is a closed basin. | Closed Basin | Completed | 2014 | 3.043 | 589 | A | 549 | Not provided | Not provided | Not provided | Not provided | N/A | Non-structural | 2013 | North Indian River Lagoon | Not provided | Not provided | TA no Net | yes | 271.5421 | 1459.2549
24939 | Natural Lands | North IRL | A | IR1-5 | 0.35 | 0.47 | 0.25717 | 4.0997 | 0.42493 | 1.0543 | 0.10928 | 6410 | Freshwater marshes | KSC-08-NIRL | Launch Pad 39B | 1371.0834 | Kennedy Space Center | Not provided | Launch Pad 39B | This area is a closed basin. | Closed Basin | Completed | 2014 | 3.043 | 589 | A | 549 | Not provided | Not provided | Not provided | Not provided | N/A | Non-structural | 2013 | North Indian River Lagoon | Not provided | Not provided | TA no Net | yes | 157.0708 | 1040.7451
24940 | Kennedy Space Center | North IRL | A | IR1-5 | 0.35 | 0.47 | 0.61776 | 7.5695 | 0.97959 | 4.6761 | 0.60515 | 1750 | Governmental | KSC-08-NIRL | Launch Pad 39B | 1371.0834 | Kennedy Space Center | Not provided | Launch Pad 39B | This area is a closed basin. | Closed Basin | Completed | 2014 | 3.043 | 589 | A | 549 | Not provided | Not provided | Not provided | Not provided | N/A | Non-structural | 2013 | North Indian River Lagoon | Not provided | Not provided | TA no Net | yes | 200 | 2500
24941 | Kennedy Space Center | North IRL | A | IR1-5 | 0.35 | 0.47 | 0.61776 | 7.1403 | 0.93181 | 4.411 | 0.57564 | 1750 | Governmental | KSC-08-NIRL | Launch Pad 39B | 1371.0834 | Kennedy Space Center | Not provided | Launch Pad 39B | This area is a closed basin. | Closed Basin | Completed | 2014 | 3.043 | 589 | A | 549 | Not provided | Not provided | Not provided | Not provided | N/A | Non-structural | 2013 | North Indian River Lagoon | Not provided | Not provided | TA no Net | yes | 200 | 2500
24942 | Kennedy Space Center | North IRL | A | IR1-5 | 0.35 | 0.47 | 0.059938 | 4.5345 | 0.40667 | 0.27179 | 0.024375 | 1750 | Governmental | KSC-08-NIRL | Launch Pad 39B | 1371.0834 | Kennedy Space Center | Not provided | Launch Pad 39B | This area is a closed basin. | Closed Basin | Completed | 2014 | 3.043 | 589 | A | 549 | Not provided | Not provided | Not provided | Not provided | N/A | Non-structural | 2013 | North Indian River Lagoon | Not provided | Not provided | TA no Net | yes | 71.7452 | 242.5615
24943 | Natural Lands | North IRL | A | IR1-5 | 0.35 | 0.47 | 0.0081314 | 4.5345 | 0.40667 | 0.036872 | 0.0033068 | 6410 | Freshwater marshes | KSC-08-NIRL | Launch Pad 39B | 1371.0834 | Kennedy Space Center | Not provided | Launch Pad 39B | This area is a closed basin. | Closed Basin | Completed | 2014 | 3.043 | 589 | A | 549 | Not provided | Not provided | Not provided | Not provided | N/A | Non-structural | 2013 | North Indian River Lagoon | Not provided | Not provided | TA no Net | yes | 40.53 | 32.9066
24944 | Natural Lands | North IRL | A | IR1-5 | 0.35 | 0.47 | 0.23438 | 4.5345 | 0.40667 | 1.0628 | 0.095314 | 6460 | Mixed scrub-shrub wetland | KSC-08-NIRL | Launch Pad 39B | 1371.0834 | Kennedy Space Center | Not provided | Launch Pad 39B | This area is a closed basin. | Closed Basin | Completed | 2014 | 3.043 | 589 | A | 549 | Not provided | Not provided | Not provided | Not provided | N/A | Non-structural | 2013 | North Indian River Lagoon | Not provided | Not provided | TA no Net | yes | 134.2684 | 948.4899
24945 | Natural Lands | North IRL | A | IR1-5 | 0.35 | 0.47 | 0.31532 | 4.5345 | 0.40667 | 1.4298 | 0.12823 | 6500 | Non-vegetated Wetland | KSC-08-NIRL | Launch Pad 39B | 1371.0834 | Kennedy Space Center | Not provided | Launch Pad 39B | This area is a closed basin. | Closed Basin | Completed | 2014 | 3.043 | 589 | A | 549 | Not provided | Not provided | Not provided | Not provided | N/A | Non-structural | 2013 | North Indian River Lagoon | Not provided | Not provided | TA no Net | yes | 170.2756 | 1276.0419
24946 | Natural Lands | North IRL | A | IR1-5 | 0.35 | 0.47 | 0.61776 | 2.7491 | 0.3153 | 1.6983 | 0.19478 | 3200 | Shrub and Brushland | KSC-08-NIRL | Launch Pad 39B | 1371.0834 | Kennedy Space Center | Not provided | Launch Pad 39B | This area is a closed basin. | Closed Basin | Completed | 2014 | 3.043 | 589 | A | 549 | Not provided | Not provided | Not provided | Not provided | N/A | Non-structural | 2013 | North Indian River Lagoon | Not provided | Not provided | TA no Net | yes | 200 | 2500
24947 | Natural Lands | North IRL | A | IR1-5 | 0.35 | 0.47 | 0.21454 | 3.9973 | 0.36759 | 0.85761 | 0.078864 | 3200 | Shrub and Brushland | KSC-08-NIRL | Launch Pad 39B | 1371.0834 | Kennedy Space Center | Not provided | Launch Pad 39B | This area is a closed basin. | Closed Basin | Completed | 2014 | 3.043 | 589 | A | 549 | Not provided | Not provided | Not provided | Not provided | N/A | Non-structural | 2013 | North Indian River Lagoon | Not provided | Not provided | TA no Net | yes | 202.4114 | 868.2328
24948 | Natural Lands | North IRL | A | IR1-5 | 0.35 | 0.47 | 0.11388 | 3.9973 | 0.36759 | 0.4552 | 0.04186 | 6410 | Freshwater marshes | KSC-08-NIRL | Launch Pad 39B | 1371.0834 | Kennedy Space Center | Not provided | Launch Pad 39B | This area is a closed basin. | Closed Basin | Completed | 2014 | 3.043 | 589 | A | 549 | Not provided | Not provided | Not provided | Not provided | N/A | Non-structural | 2013 | North Indian River Lagoon | Not provided | Not provided | TA no Net | yes | 139.0463 | 460.8445
24949 | Natural Lands | North IRL | A | IR1-5 | 0.35 | 0.47 | 0.28934 | 3.9973 | 0.36759 | 1.1566 | 0.10636 | 6460 | Mixed scrub-shrub wetland | KSC-08-NIRL | Launch Pad 39B | 1371.0834 | Kennedy Space Center | Not provided | Launch Pad 39B | This area is a closed basin. | Closed Basin | Completed | 2014 | 3.043 | 589 | A | 549 | Not provided | Not provided | Not provided | Not provided | N/A | Non-structural | 2013 | North Indian River Lagoon | Not provided | Not provided | TA no Net | yes | 156.6584 | 1170.9227
24950 | Natural Lands | North IRL | A | IR1-5 | 0.35 | 0.47 | 0.00030342 | 4.5913 | 0.49296 | 0.0013931 | 0.00014957 | 4200 | Upland Hardwood Forest | KSC-08-NIRL | Launch Pad 39B | 1371.0834 | Kennedy Space Center | Not provided | Launch Pad 39B | This area is a closed basin. | Closed Basin | Completed | 2014 | 3.043 | 589 | A | 549 | Not provided | Not provided | Not provided | Not provided | N/A | Non-structural | 2013 | North Indian River Lagoon | Not provided | Not provided | TA no Net | yes | 5.526 | 1.2279
24951 | Natural Lands | North IRL | A | IR1-5 | 0.35 | 0.47 | 0.11568 | 2.7804 | 0.32321 | 0.32163 | 0.037387 | 3200 | Shrub and Brushland | KSC-08-NIRL | Launch Pad 39B | 1371.0834 | Kennedy Space Center | Not provided | Launch Pad 39B | This area is a closed basin. | Closed Basin | Completed | 2014 | 3.043 | 589 | A | 549 | Not provided | Not provided | Not provided | Not provided | N/A | Non-structural | 2013 | North Indian River Lagoon | Not provided | Not provided | TA no Net | yes | 104.9804 | 468.1239
24952 | Natural Lands | North IRL | A | IR1-5 | 0.35 | 0.47 | 0.0010065 | 2.7804 | 0.32321 | 0.0027984 | 0.0003253 | 6460 | Mixed scrub-shrub wetland | KSC-08-NIRL | Launch Pad 39B | 1371.0834 | Kennedy Space Center | Not provided | Launch Pad 39B | This area is a closed basin. | Closed Basin | Completed | 2014 | 3.043 | 589 | A | 549 | Not provided | Not provided | Not provided | Not provided | N/A | Non-structural | 2013 | North Indian River Lagoon | Not provided | Not provided | TA no Net | yes | 9.92 | 4.073
24953 | Kennedy Space Center | North IRL | A | IR1-5 | 0.35 | 0.47 | 0.61776 | 7.536 | 0.97519 | 4.6555 | 0.60244 | 1750 | Governmental | KSC-08-NIRL | Launch Pad 39B | 1371.0834 | Kennedy Space Center | Not provided | Launch Pad 39B | This area is a closed basin. | Closed Basin | Completed | 2014 | 3.043 | 589 | A | 549 | Not provided | Not provided | Not provided | Not provided | N/A | Non-structural | 2013 | North Indian River Lagoon | Not provided | Not provided | TA no Net | yes | 200 | 2500
24954 | Natural Lands | North IRL | A | IR1-5 | 0.35 | 0.47 | 0.2186 | 3.5816 | 0.31373 | 0.78294 | 0.068582 | 3200 | Shrub and Brushland | KSC-08-NIRL | Launch Pad 39B | 1371.0834 | Kennedy Space Center | Not provided | Launch Pad 39B | This area is a closed basin. | Closed Basin | Completed | 2014 | 3.043 | 589 | A | 549 | Not provided | Not provided | Not provided | Not provided | N/A | Non-structural | 2013 | North Indian River Lagoon | Not provided | Not provided | TA no Net | yes | 140.4012 | 884.6591
24955 | Natural Lands | North IRL | A | IR1-5 | 0.35 | 0.47 | 0.26514 | 3.5816 | 0.31373 | 0.94961 | 0.083181 | 6410 | Freshwater marshes | KSC-08-NIRL | Launch Pad 39B | 1371.0834 | Kennedy Space Center | Not provided | Launch Pad 39B | This area is a closed basin. | Closed Basin | Completed | 2014 | 3.043 | 589 | A | 549 | Not provided | Not provided | Not provided | Not provided | N/A | Non-structural | 2013 | North Indian River Lagoon | Not provided | Not provided | TA no Net | yes | 169.1313 | 1072.9725
24956 | Natural Lands | North IRL | A | IR1-5 | 0.35 | 0.47 | 0.13402 | 3.5816 | 0.31373 | 0.48001 | 0.042047 | 6460 | Mixed scrub-shrub wetland | KSC-08-NIRL | Launch Pad 39B | 1371.0834 | Kennedy Space Center | Not provided | Launch Pad 39B | This area is a closed basin. | Closed Basin | Completed | 2014 | 3.043 | 589 | A | 549 | Not provided | Not provided | Not provided | Not provided | N/A | Non-structural | 2013 | North Indian River Lagoon | Not provided | Not provided | TA no Net | yes | 110.3082 | 542.3685
24957 | Natural Lands | North IRL | A | IR1-5 | 0.35 | 0.47 | 0.46226 | 3.5164 | 0.48021 | 1.6255 | 0.22198 | 3200 | Shrub and Brushland | KSC-08-NIRL | Launch Pad 39B | 1371.0834 | Kennedy Space Center | Not provided | Launch Pad 39B | This area is a closed basin. | Closed Basin | Completed | 2014 | 3.043 | 589 | A | 549 | Not provided | Not provided | Not provided | Not provided | N/A | Non-structural | 2013 | North Indian River Lagoon | Not provided | Not provided | TA no Net | yes | 178.9975 | 1870.6975
24958 | Natural Lands | North IRL | A | IR1-5 | 0.35 | 0.47 | 0.61776 | 3.811 | 0.29059 | 2.3543 | 0.17951 | 6410 | Freshwater marshes | KSC-08-NIRL | Launch Pad 39B | 1371.0834 | Kennedy Space Center | Not provided | Launch Pad 39B | This area is a closed basin. | Closed Basin | Completed | 2014 | 3.043 | 589 | A | 549 | Not provided | Not provided | Not provided | Not provided | N/A | Non-structural | 2013 | North Indian River Lagoon | Not provided | Not provided | TA no Net | yes | 200 | 2500
24959 | Kennedy Space Center | North IRL | A | IR1-5 | 0.35 | 0.47 | 0.50778 | 6.7008 | 0.83333 | 3.4025 | 0.42315 | 1750 | Governmental | KSC-08-NIRL | Launch Pad 39B | 1371.0834 | Kennedy Space Center | Not provided | Launch Pad 39B | This area is a closed basin. | Closed Basin | Completed | 2014 | 3.043 | 589 | A | 549 | Not provided | Not provided | Not provided | Not provided | N/A | Non-structural | 2013 | North Indian River Lagoon | Not provided | Not provided | TA no Net | yes | 185.5028 | 2054.9144
24960 | Natural Lands | North IRL | A | IR1-5 | 0.35 | 0.47 | 0.027977 | 6.7008 | 0.83333 | 0.18747 | 0.023314 | 6410 | Freshwater marshes | KSC-08-NIRL | Launch Pad 39B | 1371.0834 | Kennedy Space Center | Not provided | Launch Pad 39B | This area is a closed basin. | Closed Basin | Completed | 2014 | 3.043 | 589 | A | 549 | Not provided | Not provided | Not provided | Not provided | N/A | Non-structural | 2013 | North Indian River Lagoon | Not provided | Not provided | TA no Net | yes | 48.0057 | 113.2202
24961 | Natural Lands | North IRL | A | IR1-5 | 0.35 | 0.47 | 0.072928 | 6.7008 | 0.83333 | 0.48868 | 0.060773 | 6460 | Mixed scrub-shrub wetland | KSC-08-NIRL | Launch Pad 39B | 1371.0834 | Kennedy Space Center | Not provided | Launch Pad 39B | This area is a closed basin. | Closed Basin | Completed | 2014 | 3.043 | 589 | A | 549 | Not provided | Not provided | Not provided | Not provided | N/A | Non-structural | 2013 | North Indian River Lagoon | Not provided | Not provided | TA no Net | yes | 89.7848 | 295.1299
24962 | Kennedy Space Center | North IRL | A | IR1-5 | 0.35 | 0.47 | 0.0090775 | 6.7008 | 0.83333 | 0.060827 | 0.0075646 | 8140 | Roads and Highways | KSC-08-NIRL | Launch Pad 39B | 1371.0834 | Kennedy Space Center | Not provided | Launch Pad 39B | This area is a closed basin. | Closed Basin | Completed | 2014 | 3.043 | 589 | A | 549 | Not provided | Not provided | Not provided | Not provided | N/A | Non-structural | 2013 | North Indian River Lagoon | Not provided | Not provided | TA no Net | yes | 33.0905 | 36.7355
24963 | Natural Lands | North IRL | A | IR1-5 | 0.35 | 0.47 | 0.54697 | 4.7269 | 0.56213 | 2.5854 | 0.30747 | 3200 | Shrub and Brushland | KSC-08-NIRL | Launch Pad 39B | 1371.0834 | Kennedy Space Center | Not provided | Launch Pad 39B | This area is a closed basin. | Closed Basin | Completed | 2014 | 3.043 | 589 | A | 549 | Not provided | Not provided | Not provided | Not provided | N/A | Non-structural | 2013 | North Indian River Lagoon | Not provided | Not provided | TA no Net | yes | 186.8912 | 2213.5028
24964 | Natural Lands | North IRL | A | IR1-5 | 0.35 | 0.47 | 0.070795 | 4.7269 | 0.56213 | 0.33464 | 0.039796 | 6410 | Freshwater marshes | KSC-08-NIRL | Launch Pad 39B | 1371.0834 | Kennedy Space Center | Not provided | Launch Pad 39B | This area is a closed basin. | Closed Basin | Completed | 2014 | 3.043 | 589 | A | 549 | Not provided | Not provided | Not provided | Not provided | N/A | Non-structural | 2013 | North Indian River Lagoon | Not provided | Not provided | TA no Net | yes | 79.765 | 286.4972
24965 | Natural Lands | North IRL | A | IR1-5 | 0.35 | 0.47 | 0.61776 | 3.8455 | 0.29519 | 2.3756 | 0.18236 | 6410 | Freshwater marshes | KSC-08-NIRL | Launch Pad 39B | 1371.0834 | Kennedy Space Center | Not provided | Launch Pad 39B | This area is a closed basin. | Closed Basin | Completed | 2014 | 3.043 | 589 | A | 549 | Not provided | Not provided | Not provided | Not provided | N/A | Non-structural | 2013 | North Indian River Lagoon | Not provided | Not provided | TA no Net | yes | 200 | 2500
24966 | Kennedy Space Center | North IRL | A | IR1-5 | 0.35 | 0.47 | 0.53504 | 7.5683 | 0.97949 | 4.0493 | 0.52407 | 1750 | Governmental | KSC-08-NIRL | Launch Pad 39B | 1371.0834 | Kennedy Space Center | Not provided | Launch Pad 39B | This area is a closed basin. | Closed Basin | Completed | 2014 | 3.043 | 589 | A | 549 | Not provided | Not provided | Not provided | Not provided | N/A | Non-structural | 2013 | North Indian River Lagoon | Not provided | Not provided | TA no Net | yes | 187.8319 | 2165.2414
24967 | Natural Lands | North IRL | A | IR1-5 | 0.35 | 0.47 | 0.44322 | 4.7008 | 0.40778 | 2.0835 | 0.18073 | 6410 | Freshwater marshes | KSC-08-NIRL | Launch Pad 39B | 1371.0834 | Kennedy Space Center | Not provided | Launch Pad 39B | This area is a closed basin. | Closed Basin | Completed | 2014 | 3.043 | 589 | A | 549 | Not provided | Not provided | Not provided | Not provided | N/A | Non-structural | 2013 | North Indian River Lagoon | Not provided | Not provided | TA no Net | yes | 183.796 | 1793.6283
24968 | Natural Lands | North IRL | A | IR1-5 | 0.35 | 0.47 | 0.16689 | 4.7008 | 0.40778 | 0.78451 | 0.068053 | 6460 | Mixed scrub-shrub wetland | KSC-08-NIRL | Launch Pad 39B | 1371.0834 | Kennedy Space Center | Not provided | Launch Pad 39B | This area is a closed basin. | Closed Basin | Completed | 2014 | 3.043 | 589 | A | 549 | Not provided | Not provided | Not provided | Not provided | N/A | Non-structural | 2013 | North Indian River Lagoon | Not provided | Not provided | TA no Net | yes | 115.8114 | 675.3726
24969 | Natural Lands | North IRL | A | IR1-5 | 0.35 | 0.47 | 0.0076601 | 4.7008 | 0.40778 | 0.036008 | 0.0031236 | 6500 | Non-vegetated Wetland | KSC-08-NIRL | Launch Pad 39B | 1371.0834 | Kennedy Space Center | Not provided | Launch Pad 39B | This area is a closed basin. | Closed Basin | Completed | 2014 | 3.043 | 589 | A | 549 | Not provided | Not provided | Not provided | Not provided | N/A | Non-structural | 2013 | North Indian River Lagoon | Not provided | Not provided | TA no Net | yes | 26.195 | 30.9991
24970 | Natural Lands | North IRL | A | IR1-5 | 0.35 | 0.47 | 0.61776 | 4.6428 | 0.57717 | 2.8681 | 0.35655 | 3200 | Shrub and Brushland | KSC-08-NIRL | Launch Pad 39B | 1371.0834 | Kennedy Space Center | Not provided | Launch Pad 39B | This area is a closed basin. | Closed Basin | Completed | 2014 | 3.043 | 589 | A | 549 | Not provided | Not provided | Not provided | Not provided | N/A | Non-structural | 2013 | North Indian River Lagoon | Not provided | Not provided | TA no Net | yes | 200 | 2500
24971 | Natural Lands | North IRL | A | IR1-5 | 0.35 | 0.47 | 0.61776 | 4.6209 | 0.56813 | 2.8546 | 0.35097 | 3200 | Shrub and Brushland | KSC-08-NIRL | Launch Pad 39B | 1371.0834 | Kennedy Space Center | Not provided | Launch Pad 39B | This area is a closed basin. | Closed Basin | Completed | 2014 | 3.043 | 589 | A | 549 | Not provided | Not provided | Not provided | Not provided | N/A | Non-structural | 2013 | North Indian River Lagoon | Not provided | Not provided | TA no Net | yes | 200 | 2500
24972 | Kennedy Space Center | North IRL | A | IR1-5 | 0.35 | 0.47 | 0.61776 | 7.5695 | 0.97959 | 4.6761 | 0.60515 | 1750 | Governmental | KSC-08-NIRL | Launch Pad 39B | 1371.0834 | Kennedy Space Center | Not provided | Launch Pad 39B | This area is a closed basin. | Closed Basin | Completed | 2014 | 3.043 | 589 | A | 549 | Not provided | Not provided | Not provided | Not provided | N/A | Non-structural | 2013 | North Indian River Lagoon | Not provided | Not provided | TA no Net | yes | 200 | 2500
24973 | Natural Lands | North IRL | A | IR1-5 | 0.35 | 0.47 | 0.032875 | 4.075 | 0.32423 | 0.13397 | 0.010659 | 6410 | Freshwater marshes | KSC-08-NIRL | Launch Pad 39B | 1371.0834 | Kennedy Space Center | Not provided | Launch Pad 39B | This area is a closed basin. | Closed Basin | Completed | 2014 | 3.043 | 589 | A | 549 | Not provided | Not provided | Not provided | Not provided | N/A | Non-structural | 2013 | North Indian River Lagoon | Not provided | Not provided | TA no Net | yes | 55.7077 | 133.0415
24974 | Natural Lands | North IRL | A | IR1-5 | 0.35 | 0.47 | 0.58489 | 4.075 | 0.32423 | 2.3834 | 0.18964 | 6460 | Mixed scrub-shrub wetland | KSC-08-NIRL | Launch Pad 39B | 1371.0834 | Kennedy Space Center | Not provided | Launch Pad 39B | This area is a closed basin. | Closed Basin | Completed | 2014 | 3.043 | 589 | A | 549 | Not provided | Not provided | Not provided | Not provided | N/A | Non-structural | 2013 | North Indian River Lagoon | Not provided | Not provided | TA no Net | yes | 190.4472 | 2366.9585
24975 | Natural Lands | North IRL | A | IR1-5 | 0.35 | 0.47 | 0.18053 | 4.1218 | 0.33149 | 0.74411 | 0.059844 | 6410 | Freshwater marshes | KSC-08-NIRL | Launch Pad 39B | 1371.0834 | Kennedy Space Center | Not provided | Launch Pad 39B | This area is a closed basin. | Closed Basin | Completed | 2014 | 3.043 | 589 | A | 549 | Not provided | Not provided | Not provided | Not provided | N/A | Non-structural | 2013 | North Indian River Lagoon | Not provided | Not provided | TA no Net | yes | 172.2454 | 730.5735
24976 | Natural Lands | North IRL | A | IR1-5 | 0.35 | 0.47 | 0.43723 | 4.1218 | 0.33149 | 1.8022 | 0.14494 | 6460 | Mixed scrub-shrub wetland | KSC-08-NIRL | Launch Pad 39B | 1371.0834 | Kennedy Space Center | Not provided | Launch Pad 39B | This area is a closed basin. | Closed Basin | Completed | 2014 | 3.043 | 589 | A | 549 | Not provided | Not provided | Not provided | Not provided | N/A | Non-structural | 2013 | North Indian River Lagoon | Not provided | Not provided | TA no Net | yes | 188.1559 | 1769.4265
24977 | Natural Lands | North IRL | A | IR1-5 | 0.35 | 0.47 | 0.27578 | 3.1486 | 0.36505 | 0.86832 | 0.10067 | 3200 | Shrub and Brushland | KSC-08-NIRL | Launch Pad 39B | 1371.0834 | Kennedy Space Center | Not provided | Launch Pad 39B | This area is a closed basin. | Closed Basin | Completed | 2014 | 3.043 | 589 | A | 549 | Not provided | Not provided | Not provided | Not provided | N/A | Non-structural | 2013 | North Indian River Lagoon | Not provided | Not provided | TA no Net | yes | 159.3877 | 1116.0281
24978 | Kennedy Space Center | North IRL | A | IR1-5 | 0.35 | 0.47 | 0.22743 | 7.781 | 0.99597 | 1.7696 | 0.22651 | 8140 | Roads and Highways | KSC-08-NIRL | Launch Pad 39B | 1371.0834 | Kennedy Space Center | Not provided | Launch Pad 39B | This area is a closed basin. | Closed Basin | Completed | 2014 | 3.043 | 589 | A | 549 | Not provided | Not provided | Not provided | Not provided | N/A | Non-structural | 2013 | North Indian River Lagoon | Not provided | Not provided | TA no Net | yes | 236.9144 | 920.3805
24979 | Kennedy Space Center | North IRL | A | IR1-5 | 0.35 | 0.47 | 0.38133 | 7.8608 | 1.0057 | 2.9976 | 0.38352 | 8140 | Roads and Highways | KSC-08-NIRL | Launch Pad 39B | 1371.0834 | Kennedy Space Center | Not provided | Launch Pad 39B | This area is a closed basin. | Closed Basin | Completed | 2014 | 3.043 | 589 | A | 549 | Not provided | Not provided | Not provided | Not provided | N/A | Non-structural | 2013 | North Indian River Lagoon | Not provided | Not provided | TA no Net | yes | 261.8306 | 1543.2001
24980 | Natural Lands | North IRL | A | IR1-5 | 0.35 | 0.47 | 0.61776 | 3.1269 | 0.42653 | 1.9317 | 0.2635 | 3200 | Shrub and Brushland | KSC-08-NIRL | Launch Pad 39B | 1371.0834 | Kennedy Space Center | Not provided | Launch Pad 39B | This area is a closed basin. | Closed Basin | Completed | 2014 | 3.043 | 589 | A | 549 | Not provided | Not provided | Not provided | Not provided | N/A | Non-structural | 2013 | North Indian River Lagoon | Not provided | Not provided | TA no Net | yes | 200 | 2500
24981 | Kennedy Space Center | North IRL | A | IR1-5 | 0.35 | 0.47 | 0.61776 | 7.408 | 0.95833 | 4.5764 | 0.59202 | 1750 | Governmental | KSC-08-NIRL | Launch Pad 39B | 1371.0834 | Kennedy Space Center | Not provided | Launch Pad 39B | This area is a closed basin. | Closed Basin | Completed | 2014 | 3.043 | 589 | A | 549 | Not provided | Not provided | Not provided | Not provided | N/A | Non-structural | 2013 | North Indian River Lagoon | Not provided | Not provided | TA no Net | yes | 200 | 2500
24982 | Kennedy Space Center | North IRL | A | IR1-5 | 0.35 | 0.47 | 0.61776 | 7.2386 | 0.9412 | 4.4717 | 0.58144 | 1750 | Governmental | KSC-08-NIRL | Launch Pad 39B | 1371.0834 | Kennedy Space Center | Not provided | Launch Pad 39B | This area is a closed basin. | Closed Basin | Completed | 2014 | 3.043 | 589 | A | 549 | Not provided | Not provided | Not provided | Not provided | N/A | Non-structural | 2013 | North Indian River Lagoon | Not provided | Not provided | TA no Net | yes | 200 | 2500
24983 | Natural Lands | North IRL | A | IR1-5 | 0.35 | 0.47 | 0.55215 | 4.7355 | 0.56524 | 2.6147 | 0.3121 | 3200 | Shrub and Brushland | KSC-08-NIRL | Launch Pad 39B | 1371.0834 | Kennedy Space Center | Not provided | Launch Pad 39B | This area is a closed basin. | Closed Basin | Completed | 2014 | 3.043 | 589 | A | 549 | Not provided | Not provided | Not provided | Not provided | N/A | Non-structural | 2013 | North Indian River Lagoon | Not provided | Not provided | TA no Net | yes | 186.1653 | 2234.4764
24984 | Natural Lands | North IRL | A | IR1-5 | 0.35 | 0.47 | 0.065612 | 4.7355 | 0.56524 | 0.3107 | 0.037087 | 6460 | Mixed scrub-shrub wetland | KSC-08-NIRL | Launch Pad 39B | 1371.0834 | Kennedy Space Center | Not provided | Launch Pad 39B | This area is a closed basin. | Closed Basin | Completed | 2014 | 3.043 | 589 | A | 549 | Not provided | Not provided | Not provided | Not provided | N/A | Non-structural | 2013 | North Indian River Lagoon | Not provided | Not provided | TA no Net | yes | 91.5194 | 265.5236
24985 | Natural Lands | North IRL | A | IR1-5 | 0.35 | 0.47 | 0.54549 | 3.2884 | 0.38234 | 1.7938 | 0.20856 | 3200 | Shrub and Brushland | KSC-08-NIRL | Launch Pad 39B | 1371.0834 | Kennedy Space Center | Not provided | Launch Pad 39B | This area is a closed basin. | Closed Basin | Completed | 2014 | 3.043 | 589 | A | 549 | Not provided | Not provided | Not provided | Not provided | N/A | Non-structural | 2013 | North Indian River Lagoon | Not provided | Not provided | TA no Net | yes | 182.2363 | 2207.5115
24986 | Natural Lands | North IRL | A | IR1-5 | 0.35 | 0.47 | 0.0080567 | 3.2884 | 0.38234 | 0.026494 | 0.0030804 | 6460 | Mixed scrub-shrub wetland | KSC-08-NIRL | Launch Pad 39B | 1371.0834 | Kennedy Space Center | Not provided | Launch Pad 39B | This area is a closed basin. | Closed Basin | Completed | 2014 | 3.043 | 589 | A | 549 | Not provided | Not provided | Not provided | Not provided | N/A | Non-structural | 2013 | North Indian River Lagoon | Not provided | Not provided | TA no Net | yes | 27.6088 | 32.6042
24987 | Kennedy Space Center | North IRL | A | IR1-5 | 0.35 | 0.47 | 0.61776 | 7.5695 | 0.97959 | 4.6761 | 0.60515 | 1750 | Governmental | KSC-08-NIRL | Launch Pad 39B | 1371.0834 | Kennedy Space Center | Not provided | Launch Pad 39B | This area is a closed basin. | Closed Basin | Completed | 2014 | 3.043 | 589 | A | 549 | Not provided | Not provided | Not provided | Not provided | N/A | Non-structural | 2013 | North Indian River Lagoon | Not provided | Not provided | TA no Net | yes | 200 | 2500
24988 | Natural Lands | North IRL | A | IR1-5 | 0.35 | 0.47 | 0.46339 | 3.1748 | 0.33171 | 1.4712 | 0.15371 | 3200 | Shrub and Brushland | KSC-08-NIRL | Launch Pad 39B | 1371.0834 | Kennedy Space Center | Not provided | Launch Pad 39B | This area is a closed basin. | Closed Basin | Completed | 2014 | 3.043 | 589 | A | 549 | Not provided | Not provided | Not provided | Not provided | N/A | Non-structural | 2013 | North Indian River Lagoon | Not provided | Not provided | TA no Net | yes | 183.5005 | 1875.2692
24989 | Natural Lands | North IRL | A | IR1-5 | 0.35 | 0.47 | 0.15437 | 3.1748 | 0.33171 | 0.49011 | 0.051208 | 6460 | Mixed scrub-shrub wetland | KSC-08-NIRL | Launch Pad 39B | 1371.0834 | Kennedy Space Center | Not provided | Launch Pad 39B | This area is a closed basin. | Closed Basin | Completed | 2014 | 3.043 | 589 | A | 549 | Not provided | Not provided | Not provided | Not provided | N/A | Non-structural | 2013 | North Indian River Lagoon | Not provided | Not provided | TA no Net | yes | 116.6272 | 624.7308
24990 | Natural Lands | North IRL | A | IR1-5 | 0.35 | 0.47 | 0.098041 | 3.986 | 0.34074 | 0.39079 | 0.033406 | 3200 | Shrub and Brushland | KSC-08-NIRL | Launch Pad 39B | 1371.0834 | Kennedy Space Center | Not provided | Launch Pad 39B | This area is a closed basin. | Closed Basin | Completed | 2014 | 3.043 | 589 | A | 549 | Not provided | Not provided | Not provided | Not provided | N/A | Non-structural | 2013 | North Indian River Lagoon | Not provided | Not provided | TA no Net | yes | 96.4878 | 396.7577
24991 | Natural Lands | North IRL | A | IR1-5 | 0.35 | 0.47 | 0.51972 | 3.986 | 0.34074 | 2.0716 | 0.17709 | 6460 | Mixed scrub-shrub wetland | KSC-08-NIRL | Launch Pad 39B | 1371.0834 | Kennedy Space Center | Not provided | Launch Pad 39B | This area is a closed basin. | Closed Basin | Completed | 2014 | 3.043 | 589 | A | 549 | Not provided | Not provided | Not provided | Not provided | N/A | Non-structural | 2013 | North Indian River Lagoon | Not provided | Not provided | TA no Net | yes | 183.7497 | 2103.2423
24992 | Kennedy Space Center | North IRL | A | IR1-5 | 0.35 | 0.47 | 0.23962 | 7.8051 | 0.99927 | 1.8703 | 0.23945 | 8140 | Roads and Highways | KSC-08-NIRL | Launch Pad 39B | 1371.0834 | Kennedy Space Center | Not provided | Launch Pad 39B | This area is a closed basin. | Closed Basin | Completed | 2014 | 3.043 | 589 | A | 549 | Not provided | Not provided | Not provided | Not provided | N/A | Non-structural | 2013 | North Indian River Lagoon | Not provided | Not provided | TA no Net | yes | 210.2735 | 969.7252
24993 | Kennedy Space Center | North IRL | A | IR1-5 | 0.35 | 0.47 | 0.04634 | 7.8051 | 0.99927 | 0.36169 | 0.046306 | 8140 | Roads and Highways | KSC-08-NIRL | Launch Pad 39B | 1371.0834 | Kennedy Space Center | Not provided | Launch Pad 39B | This area is a closed basin. | Closed Basin | Completed | 2014 | 3.043 | 589 | A | 549 | Not provided | Not provided | Not provided | Not provided | N/A | Non-structural | 2013 | North Indian River Lagoon | Not provided | Not provided | TA no Net | yes | 89.5384 | 187.5299
24994 | Kennedy Space Center | North IRL | A | IR1-5 | 0.35 | 0.47 | 0.61776 | 7.408 | 0.95898 | 4.5764 | 0.59242 | 1750 | Governmental | KSC-08-NIRL | Launch Pad 39B | 1371.0834 | Kennedy Space Center | Not provided | Launch Pad 39B | This area is a closed basin. | Closed Basin | Completed | 2014 | 3.043 | 589 | A | 549 | Not provided | Not provided | Not provided | Not provided | N/A | Non-structural | 2013 | North Indian River Lagoon | Not provided | Not provided | TA no Net | yes | 200 | 2500
24995 | Natural Lands | North IRL | A | IR1-5 | 0.35 | 0.47 | 0.13732 | 2.3791 | 0.25954 | 0.3267 | 0.035642 | 3200 | Shrub and Brushland | KSC-08-NIRL | Launch Pad 39B | 1371.0834 | Kennedy Space Center | Not provided | Launch Pad 39B | This area is a closed basin. | Closed Basin | Completed | 2014 | 3.043 | 589 | A | 549 | Not provided | Not provided | Not provided | Not provided | N/A | Non-structural | 2013 | North Indian River Lagoon | Not provided | Not provided | TA no Net | yes | 115.5162 | 555.73
24996 | Natural Lands | North IRL | A | IR1-5 | 0.35 | 0.47 | 0.30595 | 2.8996 | 0.32265 | 0.88711 | 0.098714 | 3200 | Shrub and Brushland | KSC-08-NIRL | Launch Pad 39B | 1371.0834 | Kennedy Space Center | Not provided | Launch Pad 39B | This area is a closed basin. | Closed Basin | Completed | 2014 | 3.043 | 589 | A | 549 | Not provided | Not provided | Not provided | Not provided | N/A | Non-structural | 2013 | North Indian River Lagoon | Not provided | Not provided | TA no Net | yes | 160.3678 | 1238.1163
24997 | Natural Lands | North IRL | A | IR1-5 | 0.35 | 0.47 | 2.988e-05 | 2.8996 | 0.32265 | 8.664e-05 | 9.6409e-06 | 6410 | Freshwater marshes | KSC-08-NIRL | Launch Pad 39B | 1371.0834 | Kennedy Space Center | Not provided | Launch Pad 39B | This area is a closed basin. | Closed Basin | Completed | 2014 | 3.043 | 589 | A | 549 | Not provided | Not provided | Not provided | Not provided | N/A | Non-structural | 2013 | North Indian River Lagoon | Not provided | Not provided | TA no Net | yes | 1.7418 | 0.12092
24998 | Natural Lands | North IRL | A | IR1-5 | 0.35 | 0.47 | 0.068914 | 2.8996 | 0.32265 | 0.19982 | 0.022235 | 6460 | Mixed scrub-shrub wetland | KSC-08-NIRL | Launch Pad 39B | 1371.0834 | Kennedy Space Center | Not provided | Launch Pad 39B | This area is a closed basin. | Closed Basin | Completed | 2014 | 3.043 | 589 | A | 549 | Not provided | Not provided | Not provided | Not provided | N/A | Non-structural | 2013 | North Indian River Lagoon | Not provided | Not provided | TA no Net | yes | 80.8872 | 278.8838
24999 | Kennedy Space Center | North IRL | A | IR1-5 | 0.35 | 0.47 | 0.61362 | 7.1978 | 0.93316 | 4.4167 | 0.57261 | 1750 | Governmental | KSC-08-NIRL | Launch Pad 39B | 1371.0834 | Kennedy Space Center | Not provided | Launch Pad 39B | This area is a closed basin. | Closed Basin | Completed | 2014 | 3.043 | 589 | A | 549 | Not provided | Not provided | Not provided | Not provided | N/A | Non-structural | 2013 | North Indian River Lagoon | Not provided | Not provided | TA no Net | yes | 299.4145 | 2483.2339
25000 | Natural Lands | North IRL | A | IR1-5 | 0.35 | 0.47 | 0.61776 | 4.6823 | 0.40554 | 2.8926 | 0.25053 | 6410 | Freshwater marshes | KSC-08-NIRL | Launch Pad 39B | 1371.0834 | Kennedy Space Center | Not provided | Launch Pad 39B | This area is a closed basin. | Closed Basin | Completed | 2014 | 3.043 | 589 | A | 549 | Not provided | Not provided | Not provided | Not provided | N/A | Non-structural | 2013 | North Indian River Lagoon | Not provided | Not provided | TA no Net | yes | 200 | 2500
25001 | Natural Lands | North IRL | A | IR1-5 | 0.35 | 0.47 | 0.36036 | 4.4358 | 0.40797 | 1.5985 | 0.14702 | 6410 | Freshwater marshes | KSC-08-NIRL | Launch Pad 39B | 1371.0834 | Kennedy Space Center | Not provided | Launch Pad 39B | This area is a closed basin. | Closed Basin | Completed | 2014 | 3.043 | 589 | A | 549 | Not provided | Not provided | Not provided | Not provided | N/A | Non-structural | 2013 | North Indian River Lagoon | Not provided | Not provided | TA no Net | yes | 155.4602 | 1458.3188
25002 | Natural Lands | North IRL | A | IR1-5 | 0.35 | 0.47 | 0.13842 | 4.4358 | 0.40797 | 0.61398 | 0.05647 | 6460 | Mixed scrub-shrub wetland | KSC-08-NIRL | Launch Pad 39B | 1371.0834 | Kennedy Space Center | Not provided | Launch Pad 39B | This area is a closed basin. | Closed Basin | Completed | 2014 | 3.043 | 589 | A | 549 | Not provided | Not provided | Not provided | Not provided | N/A | Non-structural | 2013 | North Indian River Lagoon | Not provided | Not provided | TA no Net | yes | 131.7686 | 560.1531
25003 | Kennedy Space Center | North IRL | A | IR1-5 | 0.35 | 0.47 | 0.11899 | 4.4358 | 0.40797 | 0.5278 | 0.048544 | 8140 | Roads and Highways | KSC-08-NIRL | Launch Pad 39B | 1371.0834 | Kennedy Space Center | Not provided | Launch Pad 39B | This area is a closed basin. | Closed Basin | Completed | 2014 | 3.043 | 589 | A | 549 | Not provided | Not provided | Not provided | Not provided | N/A | Non-structural | 2013 | North Indian River Lagoon | Not provided | Not provided | TA no Net | yes | 119.27 | 481.5281
25004 | Natural Lands | North IRL | A | IR1-5 | 0.35 | 0.47 | 0.0082556 | 3.7717 | 0.31676 | 0.031138 | 0.002615 | 3200 | Shrub and Brushland | KSC-08-NIRL | Launch Pad 39B | 1371.0834 | Kennedy Space Center | Not provided | Launch Pad 39B | This area is a closed basin. | Closed Basin | Completed | 2014 | 3.043 | 589 | A | 549 | Not provided | Not provided | Not provided | Not provided | N/A | Non-structural | 2013 | North Indian River Lagoon | Not provided | Not provided | TA no Net | yes | 50.9936 | 33.4091
25005 | Natural Lands | North IRL | A | IR1-5 | 0.35 | 0.47 | 0.1572 | 3.7717 | 0.31676 | 0.5929 | 0.049794 | 4200 | Upland Hardwood Forest | KSC-08-NIRL | Launch Pad 39B | 1371.0834 | Kennedy Space Center | Not provided | Launch Pad 39B | This area is a closed basin. | Closed Basin | Completed | 2014 | 3.043 | 589 | A | 549 | Not provided | Not provided | Not provided | Not provided | N/A | Non-structural | 2013 | North Indian River Lagoon | Not provided | Not provided | TA no Net | yes | 174.3446 | 636.152
25006 | Natural Lands | North IRL | A | IR1-5 | 0.35 | 0.47 | 0.45231 | 3.7717 | 0.31676 | 1.706 | 0.14327 | 6410 | Freshwater marshes | KSC-08-NIRL | Launch Pad 39B | 1371.0834 | Kennedy Space Center | Not provided | Launch Pad 39B | This area is a closed basin. | Closed Basin | Completed | 2014 | 3.043 | 589 | A | 549 | Not provided | Not provided | Not provided | Not provided | N/A | Non-structural | 2013 | North Indian River Lagoon | Not provided | Not provided | TA no Net | yes | 169.7488 | 1830.4389
25007 | Natural Lands | North IRL | A | IR1-5 | 0.35 | 0.47 | 0.002179 | 0.28927 | 0 | 0.0006303 | 0 | 3200 | Shrub and Brushland | KSC-08-NIRL | Launch Pad 39B | 1371.0834 | Kennedy Space Center | Not provided | Launch Pad 39B | This area is a closed basin. | Closed Basin | Completed | 2014 | 3.043 | 589 | A | 549 | Not provided | Not provided | Not provided | Not provided | N/A | Non-structural | 2013 | North Indian River Lagoon | Not provided | Not provided | TA no Net | yes | 18.9981 | 8.8179
25008 | Natural Lands | North IRL | A | IR1-5 | 0.35 | 0.47 | 0.23749 | 0.28927 | 0 | 0.068698 | 0 | 5200 | Lakes | KSC-08-NIRL | Launch Pad 39B | 1371.0834 | Kennedy Space Center | Not provided | Launch Pad 39B | This area is a closed basin. | Closed Basin | Completed | 2014 | 3.043 | 589 | A | 549 | Not provided | Not provided | Not provided | Not provided | N/A | Non-structural | 2013 | North Indian River Lagoon | Not provided | Not provided | TA no Net | yes | 152.8237 | 961.0856
25009 | Natural Lands | North IRL | A | IR1-5 | 0.35 | 0.47 | 0.091155 | 0.28927 | 0 | 0.026368 | 0 | 6410 | Freshwater marshes | KSC-08-NIRL | Launch Pad 39B | 1371.0834 | Kennedy Space Center | Not provided | Launch Pad 39B | This area is a closed basin. | Closed Basin | Completed | 2014 | 3.043 | 589 | A | 549 | Not provided | Not provided | Not provided | Not provided | N/A | Non-structural | 2013 | North Indian River Lagoon | Not provided | Not provided | TA no Net | yes | 128.6461 | 368.8922
25010 | Natural Lands | North IRL | A | IR1-5 | 0.35 | 0.47 | 0.1934 | 0.28927 | 0 | 0.055943 | 0 | 3200 | Shrub and Brushland | KSC-08-NIRL | Launch Pad 39B | 1371.0834 | Kennedy Space Center | Not provided | Launch Pad 39B | This area is a closed basin. | Closed Basin | Completed | 2014 | 3.043 | 589 | A | 549 | Not provided | Not provided | Not provided | Not provided | N/A | Non-structural | 2013 | North Indian River Lagoon | Not provided | Not provided | TA no Net | yes | 130.8176 | 782.6442
25011 | Natural Lands | North IRL | A | IR1-5 | 0.35 | 0.47 | 6.7567e-05 | 0.28927 | 0 | 1.9545e-05 | 0 | 5200 | Lakes | KSC-08-NIRL | Launch Pad 39B | 1371.0834 | Kennedy Space Center | Not provided | Launch Pad 39B | This area is a closed basin. | Closed Basin | Completed | 2014 | 3.043 | 589 | A | 549 | Not provided | Not provided | Not provided | Not provided | N/A | Non-structural | 2013 | North Indian River Lagoon | Not provided | Not provided | TA no Net | yes | 2.8768 | 0.27343
25012 | Natural Lands | North IRL | A | IR1-5 | 0.35 | 0.47 | 0.093477 | 0.28927 | 0 | 0.02704 | 0 | 6410 | Freshwater marshes | KSC-08-NIRL | Launch Pad 39B | 1371.0834 | Kennedy Space Center | Not provided | Launch Pad 39B | This area is a closed basin. | Closed Basin | Completed | 2014 | 3.043 | 589 | A | 549 | Not provided | Not provided | Not provided | Not provided | N/A | Non-structural | 2013 | North Indian River Lagoon | Not provided | Not provided | TA no Net | yes | 115.1129 | 378.2867
25013 | Kennedy Space Center | North IRL | A | IR1-5 | 0.35 | 0.47 | 0.47481 | 7.3617 | 0.95249 | 3.4954 | 0.45225 | 1750 | Governmental | KSC-08-NIRL | Launch Pad 39B | 1371.0834 | Kennedy Space Center | Not provided | Launch Pad 39B | This area is a closed basin. | Closed Basin | Completed | 2014 | 3.043 | 589 | A | 549 | Not provided | Not provided | Not provided | Not provided | N/A | Non-structural | 2013 | North Indian River Lagoon | Not provided | Not provided | TA no Net | yes | 181.2515 | 1921.4782
25014 | Natural Lands | North IRL | A | IR1-5 | 0.35 | 0.47 | 0.61743 | 2.7382 | 0.3211 | 1.6906 | 0.19826 | 3200 | Shrub and Brushland | KSC-08-NIRL | Launch Pad 39B | 1371.0834 | Kennedy Space Center | Not provided | Launch Pad 39B | This area is a closed basin. | Closed Basin | Completed | 2014 | 3.043 | 589 | A | 549 | Not provided | Not provided | Not provided | Not provided | N/A | Non-structural | 2013 | North Indian River Lagoon | Not provided | Not provided | TA no Net | yes | 199.0482 | 2498.639
25015 | Natural Lands | North IRL | A | IR1-5 | 0.35 | 0.47 | 0.00033631 | 2.7382 | 0.3211 | 0.00092088 | 0.00010799 | 6410 | Freshwater marshes | KSC-08-NIRL | Launch Pad 39B | 1371.0834 | Kennedy Space Center | Not provided | Launch Pad 39B | This area is a closed basin. | Closed Basin | Completed | 2014 | 3.043 | 589 | A | 549 | Not provided | Not provided | Not provided | Not provided | N/A | Non-structural | 2013 | North Indian River Lagoon | Not provided | Not provided | TA no Net | yes | 5.7195 | 1.361
25016 | Kennedy Space Center | North IRL | A | IR1-5 | 0.35 | 0.47 | 0.041139 | 4.017 | 0.33013 | 0.16525 | 0.013581 | 1750 | Governmental | KSC-08-NIRL | Launch Pad 39B | 1371.0834 | Kennedy Space Center | Not provided | Launch Pad 39B | This area is a closed basin. | Closed Basin | Completed | 2014 | 3.043 | 589 | A | 549 | Not provided | Not provided | Not provided | Not provided | N/A | Non-structural | 2013 | North Indian River Lagoon | Not provided | Not provided | TA no Net | yes | 80.7962 | 166.4832
25017 | Natural Lands | North IRL | A | IR1-5 | 0.35 | 0.47 | 0.17154 | 4.017 | 0.33013 | 0.68906 | 0.05663 | 6410 | Freshwater marshes | KSC-08-NIRL | Launch Pad 39B | 1371.0834 | Kennedy Space Center | Not provided | Launch Pad 39B | This area is a closed basin. | Closed Basin | Completed | 2014 | 3.043 | 589 | A | 549 | Not provided | Not provided | Not provided | Not provided | N/A | Non-structural | 2013 | North Indian River Lagoon | Not provided | Not provided | TA no Net | yes | 183.2821 | 694.1833
25018 | Natural Lands | North IRL | A | IR1-5 | 0.35 | 0.47 | 0.40509 | 4.017 | 0.33013 | 1.6272 | 0.13373 | 6500 | Non-vegetated Wetland | KSC-08-NIRL | Launch Pad 39B | 1371.0834 | Kennedy Space Center | Not provided | Launch Pad 39B | This area is a closed basin. | Closed Basin | Completed | 2014 | 3.043 | 589 | A | 549 | Not provided | Not provided | Not provided | Not provided | N/A | Non-structural | 2013 | North Indian River Lagoon | Not provided | Not provided | TA no Net | yes | 170.6605 | 1639.3335
25019 | Kennedy Space Center | North IRL | A | IR1-5 | 0.35 | 0.47 | 0.61776 | 7.4859 | 0.96859 | 4.6245 | 0.59836 | 1750 | Governmental | KSC-08-NIRL | Launch Pad 39B | 1371.0834 | Kennedy Space Center | Not provided | Launch Pad 39B | This area is a closed basin. | Closed Basin | Completed | 2014 | 3.043 | 589 | A | 549 | Not provided | Not provided | Not provided | Not provided | N/A | Non-structural | 2013 | North Indian River Lagoon | Not provided | Not provided | TA no Net | yes | 200 | 2500
25020 | Natural Lands | North IRL | A | IR1-5 | 0.35 | 0.47 | 0.57954 | 5.3819 | 0.49973 | 3.119 | 0.28961 | 6410 | Freshwater marshes | KSC-08-NIRL | Launch Pad 39B | 1371.0834 | Kennedy Space Center | Not provided | Launch Pad 39B | This area is a closed basin. | Closed Basin | Completed | 2014 | 3.043 | 589 | A | 549 | Not provided | Not provided | Not provided | Not provided | N/A | Non-structural | 2013 | North Indian River Lagoon | Not provided | Not provided | TA no Net | yes | 202.9325 | 2345.3236
25021 | Natural Lands | North IRL | A | IR1-5 | 0.35 | 0.47 | 0.038221 | 5.3819 | 0.49973 | 0.2057 | 0.0191 | 6460 | Mixed scrub-shrub wetland | KSC-08-NIRL | Launch Pad 39B | 1371.0834 | Kennedy Space Center | Not provided | Launch Pad 39B | This area is a closed basin. | Closed Basin | Completed | 2014 | 3.043 | 589 | A | 549 | Not provided | Not provided | Not provided | Not provided | N/A | Non-structural | 2013 | North Indian River Lagoon | Not provided | Not provided | TA no Net | yes | 87.4804 | 154.6764
25022 | Natural Lands | North IRL | A | IR1-5 | 0.35 | 0.47 | 0.02212 | 4.1119 | 0.33463 | 0.090954 | 0.0074018 | 3200 | Shrub and Brushland | KSC-08-NIRL | Launch Pad 39B | 1371.0834 | Kennedy Space Center | Not provided | Launch Pad 39B | This area is a closed basin. | Closed Basin | Completed | 2014 | 3.043 | 589 | A | 549 | Not provided | Not provided | Not provided | Not provided | N/A | Non-structural | 2013 | North Indian River Lagoon | Not provided | Not provided | TA no Net | yes | 41.7012 | 89.5157
25023 | Natural Lands | North IRL | A | IR1-5 | 0.35 | 0.47 | 0.59564 | 4.1119 | 0.33463 | 2.4492 | 0.19932 | 6410 | Freshwater marshes | KSC-08-NIRL | Launch Pad 39B | 1371.0834 | Kennedy Space Center | Not provided | Launch Pad 39B | This area is a closed basin. | Closed Basin | Completed | 2014 | 3.043 | 589 | A | 549 | Not provided | Not provided | Not provided | Not provided | N/A | Non-structural | 2013 | North Indian River Lagoon | Not provided | Not provided | TA no Net | yes | 193.6814 | 2410.4843
25024 | Natural Lands | North IRL | A | IR1-5 | 0.35 | 0.47 | 0.0047864 | 4.2765 | 0.35225 | 0.020469 | 0.001686 | 6410 | Freshwater marshes | KSC-08-NIRL | Launch Pad 39B | 1371.0834 | Kennedy Space Center | Not provided | Launch Pad 39B | This area is a closed basin. | Closed Basin | Completed | 2014 | 3.043 | 589 | A | 549 | Not provided | Not provided | Not provided | Not provided | N/A | Non-structural | 2013 | North Indian River Lagoon | Not provided | Not provided | TA no Net | yes | 21.3833 | 19.3697
25025 | Natural Lands | North IRL | A | IR1-5 | 0.35 | 0.47 | 0.61298 | 4.2765 | 0.35225 | 2.6214 | 0.21592 | 6460 | Mixed scrub-shrub wetland | KSC-08-NIRL | Launch Pad 39B | 1371.0834 | Kennedy Space Center | Not provided | Launch Pad 39B | This area is a closed basin. | Closed Basin | Completed | 2014 | 3.043 | 589 | A | 549 | Not provided | Not provided | Not provided | Not provided | N/A | Non-structural | 2013 | North Indian River Lagoon | Not provided | Not provided | TA no Net | yes | 196.3767 | 2480.6303
25026 | Kennedy Space Center | North IRL | A | IR1-5 | 0.35 | 0.47 | 0.61776 | 6.9191 | 0.92236 | 4.2744 | 0.5698 | 1750 | Governmental | KSC-08-NIRL | Launch Pad 39B | 1371.0834 | Kennedy Space Center | Not provided | Launch Pad 39B | This area is a closed basin. | Closed Basin | Completed | 2014 | 3.043 | 589 | A | 549 | Not provided | Not provided | Not provided | Not provided | N/A | Non-structural | 2013 | North Indian River Lagoon | Not provided | Not provided | TA no Net | yes | 200 | 2500
25027 | Natural Lands | North IRL | A | IR1-5 | 0.35 | 0.47 | 0.61776 | 4.3943 | 0.53645 | 2.7146 | 0.3314 | 3200 | Shrub and Brushland | KSC-08-NIRL | Launch Pad 39B | 1371.0834 | Kennedy Space Center | Not provided | Launch Pad 39B | This area is a closed basin. | Closed Basin | Completed | 2014 | 3.043 | 589 | A | 549 | Not provided | Not provided | Not provided | Not provided | N/A | Non-structural | 2013 | North Indian River Lagoon | Not provided | Not provided | TA no Net | yes | 200 | 2500
25028 | Natural Lands | North IRL | A | IR1-5 | 0.35 | 0.47 | 0.61776 | 4.0526 | 0.49177 | 2.5036 | 0.3038 | 3200 | Shrub and Brushland | KSC-08-NIRL | Launch Pad 39B | 1371.0834 | Kennedy Space Center | Not provided | Launch Pad 39B | This area is a closed basin. | Closed Basin | Completed | 2014 | 3.043 | 589 | A | 549 | Not provided | Not provided | Not provided | Not provided | N/A | Non-structural | 2013 | North Indian River Lagoon | Not provided | Not provided | TA no Net | yes | 200 | 2500
25029 | Kennedy Space Center | North IRL | A | IR1-5 | 0.35 | 0.47 | 0.61776 | 7.4859 | 0.96859 | 4.6245 | 0.59836 | 1750 | Governmental | KSC-08-NIRL | Launch Pad 39B | 1371.0834 | Kennedy Space Center | Not provided | Launch Pad 39B | This area is a closed basin. | Closed Basin | Completed | 2014 | 3.043 | 589 | A | 549 | Not provided | Not provided | Not provided | Not provided | N/A | Non-structural | 2013 | North Indian River Lagoon | Not provided | Not provided | TA no Net | yes | 200 | 2500
25030 | Natural Lands | North IRL | A | IR1-5 | 0.35 | 0.47 | 0.1339 | 2.8683 | 0.32713 | 0.38406 | 0.043802 | 3200 | Shrub and Brushland | KSC-08-NIRL | Launch Pad 39B | 1371.0834 | Kennedy Space Center | Not provided | Launch Pad 39B | This area is a closed basin. | Closed Basin | Completed | 2014 | 3.043 | 589 | A | 549 | Not provided | Not provided | Not provided | Not provided | N/A | Non-structural | 2013 | North Indian River Lagoon | Not provided | Not provided | TA no Net | yes | 114.0665 | 541.8686
25031 | Natural Lands | North IRL | A | IR1-5 | 0.35 | 0.47 | 0.61776 | 4.1035 | 0.32924 | 2.535 | 0.20339 | 6410 | Freshwater marshes | KSC-08-NIRL | Launch Pad 39B | 1371.0834 | Kennedy Space Center | Not provided | Launch Pad 39B | This area is a closed basin. | Closed Basin | Completed | 2014 | 3.043 | 589 | A | 549 | Not provided | Not provided | Not provided | Not provided | N/A | Non-structural | 2013 | North Indian River Lagoon | Not provided | Not provided | TA no Net | yes | 200 | 2500
25032 | Natural Lands | North IRL | A | IR1-5 | 0.35 | 0.47 | 0.61776 | 3.5762 | 0.42478 | 2.2092 | 0.26241 | 3200 | Shrub and Brushland | KSC-08-NIRL | Launch Pad 39B | 1371.0834 | Kennedy Space Center | Not provided | Launch Pad 39B | This area is a closed basin. | Closed Basin | Completed | 2014 | 3.043 | 589 | A | 549 | Not provided | Not provided | Not provided | Not provided | N/A | Non-structural | 2013 | North Indian River Lagoon | Not provided | Not provided | TA no Net | yes | 200 | 2500
25033 | Natural Lands | North IRL | A | IR1-5 | 0.35 | 0.47 | 0.090665 | 4.146 | 0.35887 | 0.3759 | 0.032537 | 3200 | Shrub and Brushland | KSC-08-NIRL | Launch Pad 39B | 1371.0834 | Kennedy Space Center | Not provided | Launch Pad 39B | This area is a closed basin. | Closed Basin | Completed | 2014 | 3.043 | 589 | A | 549 | Not provided | Not provided | Not provided | Not provided | N/A | Non-structural | 2013 | North Indian River Lagoon | Not provided | Not provided | TA no Net | yes | 108.7008 | 366.9068
25034 | Natural Lands | North IRL | A | IR1-5 | 0.35 | 0.47 | 0.5271 | 4.146 | 0.35887 | 2.1854 | 0.18916 | 6460 | Mixed scrub-shrub wetland | KSC-08-NIRL | Launch Pad 39B | 1371.0834 | Kennedy Space Center | Not provided | Launch Pad 39B | This area is a closed basin. | Closed Basin | Completed | 2014 | 3.043 | 589 | A | 549 | Not provided | Not provided | Not provided | Not provided | N/A | Non-structural | 2013 | North Indian River Lagoon | Not provided | Not provided | TA no Net | yes | 196.534 | 2133.0932
25035 | Natural Lands | North IRL | A | IR1-5 | 0.35 | 0.47 | 0.5469 | 3.2213 | 0.35844 | 1.7617 | 0.19603 | 3200 | Shrub and Brushland | KSC-08-NIRL | Launch Pad 39B | 1371.0834 | Kennedy Space Center | Not provided | Launch Pad 39B | This area is a closed basin. | Closed Basin | Completed | 2014 | 3.043 | 589 | A | 549 | Not provided | Not provided | Not provided | Not provided | N/A | Non-structural | 2013 | North Indian River Lagoon | Not provided | Not provided | TA no Net | yes | 180.8706 | 2213.238
25036 | Natural Lands | North IRL | A | IR1-5 | 0.35 | 0.47 | 0.036024 | 3.2213 | 0.35844 | 0.11604 | 0.012912 | 6410 | Freshwater marshes | KSC-08-NIRL | Launch Pad 39B | 1371.0834 | Kennedy Space Center | Not provided | Launch Pad 39B | This area is a closed basin. | Closed Basin | Completed | 2014 | 3.043 | 589 | A | 549 | Not provided | Not provided | Not provided | Not provided | N/A | Non-structural | 2013 | North Indian River Lagoon | Not provided | Not provided | TA no Net | yes | 55.6031 | 145.785
25037 | Natural Lands | North IRL | A | IR1-5 | 0.35 | 0.47 | 0.034836 | 3.2213 | 0.35844 | 0.11222 | 0.012487 | 6460 | Mixed scrub-shrub wetland | KSC-08-NIRL | Launch Pad 39B | 1371.0834 | Kennedy Space Center | Not provided | Launch Pad 39B | This area is a closed basin. | Closed Basin | Completed | 2014 | 3.043 | 589 | A | 549 | Not provided | Not provided | Not provided | Not provided | N/A | Non-structural | 2013 | North Indian River Lagoon | Not provided | Not provided | TA no Net | yes | 57.7578 | 140.9771
25038 | Natural Lands | North IRL | A | IR1-5 | 0.35 | 0.47 | 0.094193 | 4.2411 | 0.37091 | 0.39948 | 0.034937 | 6410 | Freshwater marshes | KSC-08-NIRL | Launch Pad 39B | 1371.0834 | Kennedy Space Center | Not provided | Launch Pad 39B | This area is a closed basin. | Closed Basin | Completed | 2014 | 3.043 | 589 | A | 549 | Not provided | Not provided | Not provided | Not provided | N/A | Non-structural | 2013 | North Indian River Lagoon | Not provided | Not provided | TA no Net | yes | 90.0594 | 381.1868
25039 | Natural Lands | North IRL | A | IR1-5 | 0.35 | 0.47 | 0.45119 | 4.2411 | 0.37091 | 1.9135 | 0.16735 | 6460 | Mixed scrub-shrub wetland | KSC-08-NIRL | Launch Pad 39B | 1371.0834 | Kennedy Space Center | Not provided | Launch Pad 39B | This area is a closed basin. | Closed Basin | Completed | 2014 | 3.043 | 589 | A | 549 | Not provided | Not provided | Not provided | Not provided | N/A | Non-structural | 2013 | North Indian River Lagoon | Not provided | Not provided | TA no Net | yes | 173.5182 | 1825.919
25040 | Kennedy Space Center | North IRL | A | IR1-5 | 0.35 | 0.47 | 0.072376 | 4.2411 | 0.37091 | 0.30695 | 0.026845 | 8140 | Roads and Highways | KSC-08-NIRL | Launch Pad 39B | 1371.0834 | Kennedy Space Center | Not provided | Launch Pad 39B | This area is a closed basin. | Closed Basin | Completed | 2014 | 3.043 | 589 | A | 549 | Not provided | Not provided | Not provided | Not provided | N/A | Non-structural | 2013 | North Indian River Lagoon | Not provided | Not provided | TA no Net | yes | 111.7246 | 292.8942
25041 | Natural Lands | North IRL | A | IR1-5 | 0.35 | 0.47 | 0.37476 | 5.0915 | 0.56508 | 1.9081 | 0.21177 | 3200 | Shrub and Brushland | KSC-08-NIRL | Launch Pad 39B | 1371.0834 | Kennedy Space Center | Not provided | Launch Pad 39B | This area is a closed basin. | Closed Basin | Completed | 2014 | 3.043 | 589 | A | 549 | Not provided | Not provided | Not provided | Not provided | N/A | Non-structural | 2013 | North Indian River Lagoon | Not provided | Not provided | TA no Net | yes | 173.6215 | 1516.5828
25042 | Natural Lands | North IRL | A | IR1-5 | 0.35 | 0.47 | 0.24301 | 5.0915 | 0.56508 | 1.2373 | 0.13732 | 6410 | Freshwater marshes | KSC-08-NIRL | Launch Pad 39B | 1371.0834 | Kennedy Space Center | Not provided | Launch Pad 39B | This area is a closed basin. | Closed Basin | Completed | 2014 | 3.043 | 589 | A | 549 | Not provided | Not provided | Not provided | Not provided | N/A | Non-structural | 2013 | North Indian River Lagoon | Not provided | Not provided | TA no Net | yes | 147.4609 | 983.4172
25043 | Natural Lands | North IRL | A | IR1-5 | 0.35 | 0.47 | 0.24064 | 4.9071 | 0.50118 | 1.1809 | 0.12061 | 3200 | Shrub and Brushland | KSC-08-NIRL | Launch Pad 39B | 1371.0834 | Kennedy Space Center | Not provided | Launch Pad 39B | This area is a closed basin. | Closed Basin | Completed | 2014 | 3.043 | 589 | A | 549 | Not provided | Not provided | Not provided | Not provided | N/A | Non-structural | 2013 | North Indian River Lagoon | Not provided | Not provided | TA no Net | yes | 158.0995 | 973.8381
25044 | Natural Lands | North IRL | A | IR1-5 | 0.35 | 0.47 | 0.37712 | 4.9071 | 0.50118 | 1.8506 | 0.18901 | 6460 | Mixed scrub-shrub wetland | KSC-08-NIRL | Launch Pad 39B | 1371.0834 | Kennedy Space Center | Not provided | Launch Pad 39B | This area is a closed basin. | Closed Basin | Completed | 2014 | 3.043 | 589 | A | 549 | Not provided | Not provided | Not provided | Not provided | N/A | Non-structural | 2013 | North Indian River Lagoon | Not provided | Not provided | TA no Net | yes | 155.1433 | 1526.1619
25045 | Natural Lands | North IRL | A | IR1-5 | 0.35 | 0.47 | 0.34506 | 3.4085 | 0.32808 | 1.1762 | 0.11321 | 3200 | Shrub and Brushland | KSC-08-NIRL | Launch Pad 39B | 1371.0834 | Kennedy Space Center | Not provided | Launch Pad 39B | This area is a closed basin. | Closed Basin | Completed | 2014 | 3.043 | 589 | A | 549 | Not provided | Not provided | Not provided | Not provided | N/A | Non-structural | 2013 | North Indian River Lagoon | Not provided | Not provided | TA no Net | yes | 164.0132 | 1396.4228
25046 | Natural Lands | North IRL | A | IR1-5 | 0.35 | 0.47 | 0.25952 | 3.4085 | 0.32808 | 0.88457 | 0.085142 | 6460 | Mixed scrub-shrub wetland | KSC-08-NIRL | Launch Pad 39B | 1371.0834 | Kennedy Space Center | Not provided | Launch Pad 39B | This area is a closed basin. | Closed Basin | Completed | 2014 | 3.043 | 589 | A | 549 | Not provided | Not provided | Not provided | Not provided | N/A | Non-structural | 2013 | North Indian River Lagoon | Not provided | Not provided | TA no Net | yes | 154.267 | 1050.2348
25047 | Kennedy Space Center | North IRL | A | IR1-5 | 0.35 | 0.47 | 0.61776 | 7.3317 | 0.94822 | 4.5292 | 0.58578 | 1750 | Governmental | KSC-08-NIRL | Launch Pad 39B | 1371.0834 | Kennedy Space Center | Not provided | Launch Pad 39B | This area is a closed basin. | Closed Basin | Completed | 2014 | 3.043 | 589 | A | 549 | Not provided | Not provided | Not provided | Not provided | N/A | Non-structural | 2013 | North Indian River Lagoon | Not provided | Not provided | TA no Net | yes | 200 | 2500
25048 | Natural Lands | North IRL | A | IR1-5 | 0.35 | 0.47 | 0.57734 | 3.3067 | 0.39037 | 1.9091 | 0.22537 | 3200 | Shrub and Brushland | KSC-08-NIRL | Launch Pad 39B | 1371.0834 | Kennedy Space Center | Not provided | Launch Pad 39B | This area is a closed basin. | Closed Basin | Completed | 2014 | 3.043 | 589 | A | 549 | Not provided | Not provided | Not provided | Not provided | N/A | Non-structural | 2013 | North Indian River Lagoon | Not provided | Not provided | TA no Net | yes | 205.6415 | 2336.4041
25049 | Natural Lands | North IRL | A | IR1-5 | 0.35 | 0.47 | 0.017123 | 3.3067 | 0.39037 | 0.056622 | 0.0066844 | 6410 | Freshwater marshes | KSC-08-NIRL | Launch Pad 39B | 1371.0834 | Kennedy Space Center | Not provided | Launch Pad 39B | This area is a closed basin. | Closed Basin | Completed | 2014 | 3.043 | 589 | A | 549 | Not provided | Not provided | Not provided | Not provided | N/A | Non-structural | 2013 | North Indian River Lagoon | Not provided | Not provided | TA no Net | yes | 38.9526 | 69.296
25050 | Natural Lands | North IRL | A | IR1-5 | 0.35 | 0.47 | 0.023302 | 3.3067 | 0.39037 | 0.077052 | 0.0090963 | 6460 | Mixed scrub-shrub wetland | KSC-08-NIRL | Launch Pad 39B | 1371.0834 | Kennedy Space Center | Not provided | Launch Pad 39B | This area is a closed basin. | Closed Basin | Completed | 2014 | 3.043 | 589 | A | 549 | Not provided | Not provided | Not provided | Not provided | N/A | Non-structural | 2013 | North Indian River Lagoon | Not provided | Not provided | TA no Net | yes | 60.8994 | 94.2999
25051 | Natural Lands | North IRL | A | IR1-5 | 0.35 | 0.47 | 0.14815 | 4.3123 | 0.39451 | 0.63888 | 0.058448 | 3200 | Shrub and Brushland | KSC-08-NIRL | Launch Pad 39B | 1371.0834 | Kennedy Space Center | Not provided | Launch Pad 39B | This area is a closed basin. | Closed Basin | Completed | 2014 | 3.043 | 589 | A | 549 | Not provided | Not provided | Not provided | Not provided | N/A | Non-structural | 2013 | North Indian River Lagoon | Not provided | Not provided | TA no Net | yes | 121.7887 | 599.555
25052 | Natural Lands | North IRL | A | IR1-5 | 0.35 | 0.47 | 0.46961 | 4.3123 | 0.39451 | 2.0251 | 0.18527 | 6460 | Mixed scrub-shrub wetland | KSC-08-NIRL | Launch Pad 39B | 1371.0834 | Kennedy Space Center | Not provided | Launch Pad 39B | This area is a closed basin. | Closed Basin | Completed | 2014 | 3.043 | 589 | A | 549 | Not provided | Not provided | Not provided | Not provided | N/A | Non-structural | 2013 | North Indian River Lagoon | Not provided | Not provided | TA no Net | yes | 179.6229 | 1900.445
25053 | Natural Lands | North IRL | A | IR1-5 | 0.35 | 0.47 | 0.61716 | 2.8148 | 0.34148 | 1.7372 | 0.21075 | 3200 | Shrub and Brushland | KSC-08-NIRL | Launch Pad 39B | 1371.0834 | Kennedy Space Center | Not provided | Launch Pad 39B | This area is a closed basin. | Closed Basin | Completed | 2014 | 3.043 | 589 | A | 549 | Not provided | Not provided | Not provided | Not provided | N/A | Non-structural | 2013 | North Indian River Lagoon | Not provided | Not provided | TA no Net | yes | 198.737 | 2497.5646
25054 | Natural Lands | North IRL | A | IR1-5 | 0.35 | 0.47 | 0.00060179 | 2.8148 | 0.34148 | 0.0016939 | 0.0002055 | 6460 | Mixed scrub-shrub wetland | KSC-08-NIRL | Launch Pad 39B | 1371.0834 | Kennedy Space Center | Not provided | Launch Pad 39B | This area is a closed basin. | Closed Basin | Completed | 2014 | 3.043 | 589 | A | 549 | Not provided | Not provided | Not provided | Not provided | N/A | Non-structural | 2013 | North Indian River Lagoon | Not provided | Not provided | TA no Net | yes | 7.7129 | 2.4354
25055 | Natural Lands | North IRL | A | IR1-5 | 0.35 | 0.47 | 0.02548 | 7.34 | 0.95838 | 0.18703 | 0.02442 | 4200 | Upland Hardwood Forest | KSC-08-NIRL | Launch Pad 39B | 1371.0834 | Kennedy Space Center | Not provided | Launch Pad 39B | This area is a closed basin. | Closed Basin | Completed | 2014 | 3.043 | 589 | A | 549 | Not provided | Not provided | Not provided | Not provided | N/A | Non-structural | 2013 | North Indian River Lagoon | Not provided | Not provided | TA no Net | yes | 104.1393 | 103.1154
25056 | Kennedy Space Center | North IRL | A | IR1-5 | 0.35 | 0.47 | 0.45885 | 7.34 | 0.95838 | 3.368 | 0.43976 | 8140 | Roads and Highways | KSC-08-NIRL | Launch Pad 39B | 1371.0834 | Kennedy Space Center | Not provided | Launch Pad 39B | This area is a closed basin. | Closed Basin | Completed | 2014 | 3.043 | 589 | A | 549 | Not provided | Not provided | Not provided | Not provided | N/A | Non-structural | 2013 | North Indian River Lagoon | Not provided | Not provided | TA no Net | yes | 174.331 | 1856.9202
25057 | Kennedy Space Center | North IRL | A | IR1-5 | 0.35 | 0.47 | 0.12497 | 7.224 | 0.94137 | 0.90278 | 0.11764 | 1750 | Governmental | KSC-08-NIRL | Launch Pad 39B | 1371.0834 | Kennedy Space Center | Not provided | Launch Pad 39B | This area is a closed basin. | Closed Basin | Completed | 2014 | 3.043 | 589 | A | 549 | Not provided | Not provided | Not provided | Not provided | N/A | Non-structural | 2013 | North Indian River Lagoon | Not provided | Not provided | TA no Net | yes | 120.2481 | 505.7334
25058 | Kennedy Space Center | North IRL | A | IR1-5 | 0.35 | 0.47 | 0.49279 | 7.224 | 0.94137 | 3.5599 | 0.4639 | 1750 | Governmental | KSC-08-NIRL | Launch Pad 39B | 1371.0834 | Kennedy Space Center | Not provided | Launch Pad 39B | This area is a closed basin. | Closed Basin | Completed | 2014 | 3.043 | 589 | A | 549 | Not provided | Not provided | Not provided | Not provided | N/A | Non-structural | 2013 | North Indian River Lagoon | Not provided | Not provided | TA no Net | yes | 179.7894 | 1994.2666
25059 | Natural Lands | North IRL | A | IR1-5 | 0.35 | 0.47 | 0.61776 | 4.4899 | 0.59419 | 2.7737 | 0.36707 | 3200 | Shrub and Brushland | KSC-08-NIRL | Launch Pad 39B | 1371.0834 | Kennedy Space Center | Not provided | Launch Pad 39B | This area is a closed basin. | Closed Basin | Completed | 2014 | 3.043 | 589 | A | 549 | Not provided | Not provided | Not provided | Not provided | N/A | Non-structural | 2013 | North Indian River Lagoon | Not provided | Not provided | TA no Net | yes | 200 | 2500
25060 | Natural Lands | North IRL | A | IR1-5 | 0.35 | 0.47 | 0.53744 | 4.0372 | 0.46508 | 2.1697 | 0.24995 | 3200 | Shrub and Brushland | KSC-08-NIRL | Launch Pad 39B | 1371.0834 | Kennedy Space Center | Not provided | Launch Pad 39B | This area is a closed basin. | Closed Basin | Completed | 2014 | 3.043 | 589 | A | 549 | Not provided | Not provided | Not provided | Not provided | N/A | Non-structural | 2013 | North Indian River Lagoon | Not provided | Not provided | TA no Net | yes | 185.5197 | 2174.9223
25061 | Natural Lands | North IRL | A | IR1-5 | 0.35 | 0.47 | 0.080328 | 4.0372 | 0.46508 | 0.3243 | 0.037359 | 6460 | Mixed scrub-shrub wetland | KSC-08-NIRL | Launch Pad 39B | 1371.0834 | Kennedy Space Center | Not provided | Launch Pad 39B | This area is a closed basin. | Closed Basin | Completed | 2014 | 3.043 | 589 | A | 549 | Not provided | Not provided | Not provided | Not provided | N/A | Non-structural | 2013 | North Indian River Lagoon | Not provided | Not provided | TA no Net | yes | 89.807 | 325.0777
25062 | Kennedy Space Center | North IRL | A | IR1-5 | 0.35 | 0.47 | 0.50051 | 7.2769 | 0.94522 | 3.6421 | 0.47309 | 1750 | Governmental | KSC-08-NIRL | Launch Pad 39B | 1371.0834 | Kennedy Space Center | Not provided | Launch Pad 39B | This area is a closed basin. | Closed Basin | Completed | 2014 | 3.043 | 589 | A | 549 | Not provided | Not provided | Not provided | Not provided | N/A | Non-structural | 2013 | North Indian River Lagoon | Not provided | Not provided | TA no Net | yes | 185.6541 | 2025.4908
25063 | Kennedy Space Center | North IRL | A | IR1-5 | 0.35 | 0.47 | 0.61776 | 7.2741 | 0.94064 | 4.4936 | 0.58109 | 1750 | Governmental | KSC-08-NIRL | Launch Pad 39B | 1371.0834 | Kennedy Space Center | Not provided | Launch Pad 39B | This area is a closed basin. | Closed Basin | Completed | 2014 | 3.043 | 589 | A | 549 | Not provided | Not provided | Not provided | Not provided | N/A | Non-structural | 2013 | North Indian River Lagoon | Not provided | Not provided | TA no Net | yes | 200 | 2500
25064 | Natural Lands | North IRL | A | IR1-5 | 0.35 | 0.47 | 0.04795 | 5.7722 | 0.565 | 0.27678 | 0.027092 | 3200 | Shrub and Brushland | KSC-08-NIRL | Launch Pad 39B | 1371.0834 | Kennedy Space Center | Not provided | Launch Pad 39B | This area is a closed basin. | Closed Basin | Completed | 2014 | 3.043 | 589 | A | 549 | Not provided | Not provided | Not provided | Not provided | N/A | Non-structural | 2013 | North Indian River Lagoon | Not provided | Not provided | TA no Net | yes | 75.5807 | 194.0463
25065 | Natural Lands | North IRL | A | IR1-5 | 0.35 | 0.47 | 0.52091 | 5.7722 | 0.565 | 3.0068 | 0.29431 | 6410 | Freshwater marshes | KSC-08-NIRL | Launch Pad 39B | 1371.0834 | Kennedy Space Center | Not provided | Launch Pad 39B | This area is a closed basin. | Closed Basin | Completed | 2014 | 3.043 | 589 | A | 549 | Not provided | Not provided | Not provided | Not provided | N/A | Non-structural | 2013 | North Indian River Lagoon | Not provided | Not provided | TA no Net | yes | 203.9681 | 2108.0396
25066 | Natural Lands | North IRL | A | IR1-5 | 0.35 | 0.47 | 0.048906 | 5.7722 | 0.565 | 0.28229 | 0.027632 | 6460 | Mixed scrub-shrub wetland | KSC-08-NIRL | Launch Pad 39B | 1371.0834 | Kennedy Space Center | Not provided | Launch Pad 39B | This area is a closed basin. | Closed Basin | Completed | 2014 | 3.043 | 589 | A | 549 | Not provided | Not provided | Not provided | Not provided | N/A | Non-structural | 2013 | North Indian River Lagoon | Not provided | Not provided | TA no Net | yes | 63.6421 | 197.9141
25067 | Natural Lands | North IRL | A | IR1-5 | 0.35 | 0.47 | 0.26124 | 3.9163 | 0.3697 | 1.0231 | 0.096581 | 3200 | Shrub and Brushland | KSC-08-NIRL | Launch Pad 39B | 1371.0834 | Kennedy Space Center | Not provided | Launch Pad 39B | This area is a closed basin. | Closed Basin | Completed | 2014 | 3.043 | 589 | A | 549 | Not provided | Not provided | Not provided | Not provided | N/A | Non-structural | 2013 | North Indian River Lagoon | Not provided | Not provided | TA no Net | yes | 169.8462 | 1057.1961
25068 | Natural Lands | North IRL | A | IR1-5 | 0.35 | 0.47 | 0.073586 | 3.9163 | 0.3697 | 0.28818 | 0.027205 | 6410 | Freshwater marshes | KSC-08-NIRL | Launch Pad 39B | 1371.0834 | Kennedy Space Center | Not provided | Launch Pad 39B | This area is a closed basin. | Closed Basin | Completed | 2014 | 3.043 | 589 | A | 549 | Not provided | Not provided | Not provided | Not provided | N/A | Non-structural | 2013 | North Indian River Lagoon | Not provided | Not provided | TA no Net | yes | 80.7678 | 297.7929
25069 | Natural Lands | North IRL | A | IR1-5 | 0.35 | 0.47 | 0.28294 | 3.9163 | 0.3697 | 1.1081 | 0.1046 | 6460 | Mixed scrub-shrub wetland | KSC-08-NIRL | Launch Pad 39B | 1371.0834 | Kennedy Space Center | Not provided | Launch Pad 39B | This area is a closed basin. | Closed Basin | Completed | 2014 | 3.043 | 589 | A | 549 | Not provided | Not provided | Not provided | Not provided | N/A | Non-structural | 2013 | North Indian River Lagoon | Not provided | Not provided | TA no Net | yes | 166.0062 | 1145.011
25070 | Kennedy Space Center | North IRL | A | IR1-5 | 0.35 | 0.47 | 0.61776 | 7.1066 | 0.9351 | 4.3902 | 0.57767 | 1750 | Governmental | KSC-08-NIRL | Launch Pad 39B | 1371.0834 | Kennedy Space Center | Not provided | Launch Pad 39B | This area is a closed basin. | Closed Basin | Completed | 2014 | 3.043 | 589 | A | 549 | Not provided | Not provided | Not provided | Not provided | N/A | Non-structural | 2013 | North Indian River Lagoon | Not provided | Not provided | TA no Net | yes | 200 | 2500
25071 | Natural Lands | North IRL | A | IR1-5 | 0.35 | 0.47 | 0.4681 | 3.3764 | 0.35668 | 1.5805 | 0.16696 | 3200 | Shrub and Brushland | KSC-08-NIRL | Launch Pad 39B | 1371.0834 | Kennedy Space Center | Not provided | Launch Pad 39B | This area is a closed basin. | Closed Basin | Completed | 2014 | 3.043 | 589 | A | 549 | Not provided | Not provided | Not provided | Not provided | N/A | Non-structural | 2013 | North Indian River Lagoon | Not provided | Not provided | TA no Net | yes | 178.7373 | 1894.3212
25072 | Natural Lands | North IRL | A | IR1-5 | 0.35 | 0.47 | 0.0019094 | 3.3764 | 0.35668 | 0.0064469 | 0.00068105 | 6410 | Freshwater marshes | KSC-08-NIRL | Launch Pad 39B | 1371.0834 | Kennedy Space Center | Not provided | Launch Pad 39B | This area is a closed basin. | Closed Basin | Completed | 2014 | 3.043 | 589 | A | 549 | Not provided | Not provided | Not provided | Not provided | N/A | Non-structural | 2013 | North Indian River Lagoon | Not provided | Not provided | TA no Net | yes | 13.539 | 7.7271
25073 | Natural Lands | North IRL | A | IR1-5 | 0.35 | 0.47 | 0.14496 | 3.3764 | 0.35668 | 0.48945 | 0.051706 | 6410 | Freshwater marshes | KSC-08-NIRL | Launch Pad 39B | 1371.0834 | Kennedy Space Center | Not provided | Launch Pad 39B | This area is a closed basin. | Closed Basin | Completed | 2014 | 3.043 | 589 | A | 549 | Not provided | Not provided | Not provided | Not provided | N/A | Non-structural | 2013 | North Indian River Lagoon | Not provided | Not provided | TA no Net | yes | 111.8102 | 586.6418
25074 | Natural Lands | North IRL | A | IR1-5 | 0.35 | 0.47 | 0.0027947 | 3.3764 | 0.35668 | 0.0094362 | 0.00099684 | 6460 | Mixed scrub-shrub wetland | KSC-08-NIRL | Launch Pad 39B | 1371.0834 | Kennedy Space Center | Not provided | Launch Pad 39B | This area is a closed basin. | Closed Basin | Completed | 2014 | 3.043 | 589 | A | 549 | Not provided | Not provided | Not provided | Not provided | N/A | Non-structural | 2013 | North Indian River Lagoon | Not provided | Not provided | TA no Net | yes | 18.521 | 11.3099
25075 | Natural Lands | North IRL | A | IR1-5 | 0.35 | 0.47 | 0.61776 | 2.8132 | 0.32054 | 1.7379 | 0.19802 | 3200 | Shrub and Brushland | KSC-08-NIRL | Launch Pad 39B | 1371.0834 | Kennedy Space Center | Not provided | Launch Pad 39B | This area is a closed basin. | Closed Basin | Completed | 2014 | 3.043 | 589 | A | 549 | Not provided | Not provided | Not provided | Not provided | N/A | Non-structural | 2013 | North Indian River Lagoon | Not provided | Not provided | TA no Net | yes | 200 | 2500
25076 | Natural Lands | North IRL | A | IR1-5 | 0.35 | 0.47 | 0.37468 | 3.8588 | 0.29682 | 1.4458 | 0.11121 | 6410 | Freshwater marshes | KSC-08-NIRL | Launch Pad 39B | 1371.0834 | Kennedy Space Center | Not provided | Launch Pad 39B | This area is a closed basin. | Closed Basin | Completed | 2014 | 3.043 | 589 | A | 549 | Not provided | Not provided | Not provided | Not provided | N/A | Non-structural | 2013 | North Indian River Lagoon | Not provided | Not provided | TA no Net | yes | 164.0633 | 1516.2895
25077 | Natural Lands | North IRL | A | IR1-5 | 0.35 | 0.47 | 0.24308 | 3.8588 | 0.29682 | 0.93799 | 0.07215 | 6500 | Non-vegetated Wetland | KSC-08-NIRL | Launch Pad 39B | 1371.0834 | Kennedy Space Center | Not provided | Launch Pad 39B | This area is a closed basin. | Closed Basin | Completed | 2014 | 3.043 | 589 | A | 549 | Not provided | Not provided | Not provided | Not provided | N/A | Non-structural | 2013 | North Indian River Lagoon | Not provided | Not provided | TA no Net | yes | 141.891 | 983.7105
25078 | Natural Lands | North IRL | A | IR1-5 | 0.35 | 0.47 | 0.27776 | 4.9403 | 0.51664 | 1.3722 | 0.1435 | 3200 | Shrub and Brushland | KSC-08-NIRL | Launch Pad 39B | 1371.0834 | Kennedy Space Center | Not provided | Launch Pad 39B | This area is a closed basin. | Closed Basin | Completed | 2014 | 3.043 | 589 | A | 549 | Not provided | Not provided | Not provided | Not provided | N/A | Non-structural | 2013 | North Indian River Lagoon | Not provided | Not provided | TA no Net | yes | 160.1642 | 1124.0716
25079 | Natural Lands | North IRL | A | IR1-5 | 0.35 | 0.47 | 0.30368 | 4.9403 | 0.51664 | 1.5003 | 0.15689 | 6410 | Freshwater marshes | KSC-08-NIRL | Launch Pad 39B | 1371.0834 | Kennedy Space Center | Not provided | Launch Pad 39B | This area is a closed basin. | Closed Basin | Completed | 2014 | 3.043 | 589 | A | 549 | Not provided | Not provided | Not provided | Not provided | N/A | Non-structural | 2013 | North Indian River Lagoon | Not provided | Not provided | TA no Net | yes | 156.0857 | 1228.9396
25080 | Natural Lands | North IRL | A | IR1-5 | 0.35 | 0.47 | 0.036322 | 4.9403 | 0.51664 | 0.17944 | 0.018765 | 6460 | Mixed scrub-shrub wetland | KSC-08-NIRL | Launch Pad 39B | 1371.0834 | Kennedy Space Center | Not provided | Launch Pad 39B | This area is a closed basin. | Closed Basin | Completed | 2014 | 3.043 | 589 | A | 549 | Not provided | Not provided | Not provided | Not provided | N/A | Non-structural | 2013 | North Indian River Lagoon | Not provided | Not provided | TA no Net | yes | 91.7054 | 146.9888
25081 | Kennedy Space Center | North IRL | A | IR1-5 | 0.35 | 0.47 | 0.61776 | 7.5695 | 0.97959 | 4.6761 | 0.60515 | 1750 | Governmental | KSC-08-NIRL | Launch Pad 39B | 1371.0834 | Kennedy Space Center | Not provided | Launch Pad 39B | This area is a closed basin. | Closed Basin | Completed | 2014 | 3.043 | 589 | A | 549 | Not provided | Not provided | Not provided | Not provided | N/A | Non-structural | 2013 | North Indian River Lagoon | Not provided | Not provided | TA no Net | yes | 200 | 2500
25082 | Natural Lands | North IRL | A | IR1-5 | 0.35 | 0.47 | 0.1671 | 3.0197 | 0.32594 | 0.50459 | 0.054465 | 3200 | Shrub and Brushland | KSC-08-NIRL | Launch Pad 39B | 1371.0834 | Kennedy Space Center | Not provided | Launch Pad 39B | This area is a closed basin. | Closed Basin | Completed | 2014 | 3.043 | 589 | A | 549 | Not provided | Not provided | Not provided | Not provided | N/A | Non-structural | 2013 | North Indian River Lagoon | Not provided | Not provided | TA no Net | yes | 132.2298 | 676.225
25083 | Natural Lands | North IRL | A | IR1-5 | 0.35 | 0.47 | 0.36539 | 3.0197 | 0.32594 | 1.1034 | 0.1191 | 3200 | Shrub and Brushland | KSC-08-NIRL | Launch Pad 39B | 1371.0834 | Kennedy Space Center | Not provided | Launch Pad 39B | This area is a closed basin. | Closed Basin | Completed | 2014 | 3.043 | 589 | A | 549 | Not provided | Not provided | Not provided | Not provided | N/A | Non-structural | 2013 | North Indian River Lagoon | Not provided | Not provided | TA no Net | yes | 163.1787 | 1478.6932
25084 | Natural Lands | North IRL | A | IR1-5 | 0.35 | 0.47 | 0.085272 | 3.0197 | 0.32594 | 0.2575 | 0.027794 | 6410 | Freshwater marshes | KSC-08-NIRL | Launch Pad 39B | 1371.0834 | Kennedy Space Center | Not provided | Launch Pad 39B | This area is a closed basin. | Closed Basin | Completed | 2014 | 3.043 | 589 | A | 549 | Not provided | Not provided | Not provided | Not provided | N/A | Non-structural | 2013 | North Indian River Lagoon | Not provided | Not provided | TA no Net | yes | 87.6205 | 345.0818
25085 | Natural Lands | North IRL | A | IR1-5 | 0.35 | 0.47 | 0.4607 | 4.4317 | 0.54387 | 2.0417 | 0.25056 | 3200 | Shrub and Brushland | KSC-08-NIRL | Launch Pad 39B | 1371.0834 | Kennedy Space Center | Not provided | Launch Pad 39B | This area is a closed basin. | Closed Basin | Completed | 2014 | 3.043 | 589 | A | 549 | Not provided | Not provided | Not provided | Not provided | N/A | Non-structural | 2013 | North Indian River Lagoon | Not provided | Not provided | TA no Net | yes | 179.1256 | 1864.3901
25086 | Natural Lands | North IRL | A | IR1-5 | 0.35 | 0.47 | 0.023027 | 3.8394 | 0.29466 | 0.088411 | 0.0067852 | 3200 | Shrub and Brushland | KSC-08-NIRL | Launch Pad 39B | 1371.0834 | Kennedy Space Center | Not provided | Launch Pad 39B | This area is a closed basin. | Closed Basin | Completed | 2014 | 3.043 | 589 | A | 549 | Not provided | Not provided | Not provided | Not provided | N/A | Non-structural | 2013 | North Indian River Lagoon | Not provided | Not provided | TA no Net | yes | 62.4755 | 93.1876
25087 | Natural Lands | North IRL | A | IR1-5 | 0.35 | 0.47 | 0.59474 | 3.8394 | 0.29466 | 2.2834 | 0.17525 | 6460 | Mixed scrub-shrub wetland | KSC-08-NIRL | Launch Pad 39B | 1371.0834 | Kennedy Space Center | Not provided | Launch Pad 39B | This area is a closed basin. | Closed Basin | Completed | 2014 | 3.043 | 589 | A | 549 | Not provided | Not provided | Not provided | Not provided | N/A | Non-structural | 2013 | North Indian River Lagoon | Not provided | Not provided | TA no Net | yes | 189.4235 | 2406.8124
25088 | Natural Lands | North IRL | A | IR1-5 | 0.35 | 0.47 | 0.61319 | 4.0272 | 0.31765 | 2.4694 | 0.19478 | 6410 | Freshwater marshes | KSC-08-NIRL | Launch Pad 39B | 1371.0834 | Kennedy Space Center | Not provided | Launch Pad 39B | This area is a closed basin. | Closed Basin | Completed | 2014 | 3.043 | 589 | A | 549 | Not provided | Not provided | Not provided | Not provided | N/A | Non-structural | 2013 | North Indian River Lagoon | Not provided | Not provided | TA no Net | yes | 196.9251 | 2481.4913
25089 | Natural Lands | North IRL | A | IR1-5 | 0.35 | 0.47 | 0.0045736 | 4.0272 | 0.31765 | 0.018419 | 0.0014528 | 6460 | Mixed scrub-shrub wetland | KSC-08-NIRL | Launch Pad 39B | 1371.0834 | Kennedy Space Center | Not provided | Launch Pad 39B | This area is a closed basin. | Closed Basin | Completed | 2014 | 3.043 | 589 | A | 549 | Not provided | Not provided | Not provided | Not provided | N/A | Non-structural | 2013 | North Indian River Lagoon | Not provided | Not provided | TA no Net | yes | 22.4506 | 18.5087
25090 | Natural Lands | North IRL | A | IR1-5 | 0.35 | 0.47 | 0.3818 | 5.4217 | 0.61071 | 2.07 | 0.23317 | 3200 | Shrub and Brushland | KSC-08-NIRL | Launch Pad 39B | 1371.0834 | Kennedy Space Center | Not provided | Launch Pad 39B | This area is a closed basin. | Closed Basin | Completed | 2014 | 3.043 | 589 | A | 549 | Not provided | Not provided | Not provided | Not provided | N/A | Non-structural | 2013 | North Indian River Lagoon | Not provided | Not provided | TA no Net | yes | 271.1504 | 1545.0883
25091 | Natural Lands | North IRL | A | IR1-5 | 0.35 | 0.47 | 0.23596 | 5.4217 | 0.61071 | 1.2793 | 0.1441 | 6460 | Mixed scrub-shrub wetland | KSC-08-NIRL | Launch Pad 39B | 1371.0834 | Kennedy Space Center | Not provided | Launch Pad 39B | This area is a closed basin. | Closed Basin | Completed | 2014 | 3.043 | 589 | A | 549 | Not provided | Not provided | Not provided | Not provided | N/A | Non-structural | 2013 | North Indian River Lagoon | Not provided | Not provided | TA no Net | yes | 150.3839 | 954.9117
25092 | Natural Lands | North IRL | A | IR1-5 | 0.35 | 0.47 | 0.61776 | 5.7426 | 0.54797 | 3.5476 | 0.33851 | 6460 | Mixed scrub-shrub wetland | KSC-08-NIRL | Launch Pad 39B | 1371.0834 | Kennedy Space Center | Not provided | Launch Pad 39B | This area is a closed basin. | Closed Basin | Completed | 2014 | 3.043 | 589 | A | 549 | Not provided | Not provided | Not provided | Not provided | N/A | Non-structural | 2013 | North Indian River Lagoon | Not provided | Not provided | TA no Net | yes | 200 | 2500
25093 | Kennedy Space Center | North IRL | A | IR1-5 | 0.35 | 0.47 | 0.36503 | 7.8608 | 1.0057 | 2.8694 | 0.36712 | 8140 | Roads and Highways | KSC-08-NIRL | Launch Pad 39B | 1371.0834 | Kennedy Space Center | Not provided | Launch Pad 39B | This area is a closed basin. | Closed Basin | Completed | 2014 | 3.043 | 589 | A | 549 | Not provided | Not provided | Not provided | Not provided | N/A | Non-structural | 2013 | North Indian River Lagoon | Not provided | Not provided | TA no Net | yes | 259.1909 | 1477.2086
25094 | Kennedy Space Center | North IRL | A | IR1-5 | 0.35 | 0.47 | 0.61776 | 7.4859 | 0.96859 | 4.6245 | 0.59836 | 1750 | Governmental | KSC-08-NIRL | Launch Pad 39B | 1371.0834 | Kennedy Space Center | Not provided | Launch Pad 39B | This area is a closed basin. | Closed Basin | Completed | 2014 | 3.043 | 589 | A | 549 | Not provided | Not provided | Not provided | Not provided | N/A | Non-structural | 2013 | North Indian River Lagoon | Not provided | Not provided | TA no Net | yes | 200 | 2500
25095 | Natural Lands | North IRL | A | IR1-5 | 0.35 | 0.47 | 0.33155 | 4.8796 | 0.52307 | 1.6178 | 0.17343 | 3200 | Shrub and Brushland | KSC-08-NIRL | Launch Pad 39B | 1371.0834 | Kennedy Space Center | Not provided | Launch Pad 39B | This area is a closed basin. | Closed Basin | Completed | 2014 | 3.043 | 589 | A | 549 | Not provided | Not provided | Not provided | Not provided | N/A | Non-structural | 2013 | North Indian River Lagoon | Not provided | Not provided | TA no Net | yes | 167.9486 | 1341.7433
25096 | Natural Lands | North IRL | A | IR1-5 | 0.35 | 0.47 | 0.28621 | 4.8796 | 0.52307 | 1.3966 | 0.14971 | 6460 | Mixed scrub-shrub wetland | KSC-08-NIRL | Launch Pad 39B | 1371.0834 | Kennedy Space Center | Not provided | Launch Pad 39B | This area is a closed basin. | Closed Basin | Completed | 2014 | 3.043 | 589 | A | 549 | Not provided | Not provided | Not provided | Not provided | N/A | Non-structural | 2013 | North Indian River Lagoon | Not provided | Not provided | TA no Net | yes | 241.2751 | 1158.2567
25097 | Natural Lands | North IRL | A | IR1-5 | 0.35 | 0.47 | 0.17789 | 3.5388 | 0.30139 | 0.62953 | 0.053616 | 3200 | Shrub and Brushland | KSC-08-NIRL | Launch Pad 39B | 1371.0834 | Kennedy Space Center | Not provided | Launch Pad 39B | This area is a closed basin. | Closed Basin | Completed | 2014 | 3.043 | 589 | A | 549 | Not provided | Not provided | Not provided | Not provided | N/A | Non-structural | 2013 | North Indian River Lagoon | Not provided | Not provided | TA no Net | yes | 134.8538 | 719.9147
25098 | Natural Lands | North IRL | A | IR1-5 | 0.35 | 0.47 | 0.42136 | 3.5388 | 0.30139 | 1.4911 | 0.12699 | 6460 | Mixed scrub-shrub wetland | KSC-08-NIRL | Launch Pad 39B | 1371.0834 | Kennedy Space Center | Not provided | Launch Pad 39B | This area is a closed basin. | Closed Basin | Completed | 2014 | 3.043 | 589 | A | 549 | Not provided | Not provided | Not provided | Not provided | N/A | Non-structural | 2013 | North Indian River Lagoon | Not provided | Not provided | TA no Net | yes | 176.4755 | 1705.1797
25099 | Natural Lands | North IRL | A | IR1-5 | 0.35 | 0.47 | 0.18938 | 4.0034 | 0.36504 | 0.75819 | 0.069133 | 3200 | Shrub and Brushland | KSC-08-NIRL | Launch Pad 39B | 1371.0834 | Kennedy Space Center | Not provided | Launch Pad 39B | This area is a closed basin. | Closed Basin | Completed | 2014 | 3.043 | 589 | A | 549 | Not provided | Not provided | Not provided | Not provided | N/A | Non-structural | 2013 | North Indian River Lagoon | Not provided | Not provided | TA no Net | yes | 130.1605 | 766.4101
25100 | Natural Lands | North IRL | A | IR1-5 | 0.35 | 0.47 | 0.42838 | 4.0034 | 0.36504 | 1.715 | 0.15638 | 6410 | Freshwater marshes | KSC-08-NIRL | Launch Pad 39B | 1371.0834 | Kennedy Space Center | Not provided | Launch Pad 39B | This area is a closed basin. | Closed Basin | Completed | 2014 | 3.043 | 589 | A | 549 | Not provided | Not provided | Not provided | Not provided | N/A | Non-structural | 2013 | North Indian River Lagoon | Not provided | Not provided | TA no Net | yes | 177.9708 | 1733.5899
25101 | Natural Lands | North IRL | A | IR1-5 | 0.35 | 0.47 | 0.34436 | 3.1055 | 0.38001 | 1.0694 | 0.13086 | 3200 | Shrub and Brushland | KSC-08-NIRL | Launch Pad 39B | 1371.0834 | Kennedy Space Center | Not provided | Launch Pad 39B | This area is a closed basin. | Closed Basin | Completed | 2014 | 3.043 | 589 | A | 549 | Not provided | Not provided | Not provided | Not provided | N/A | Non-structural | 2013 | North Indian River Lagoon | Not provided | Not provided | TA no Net | yes | 174.9214 | 1393.5651
25102 | Natural Lands | North IRL | A | IR1-5 | 0.35 | 0.47 | 0.13481 | 3.1904 | 0.37078 | 0.43008 | 0.049984 | 3200 | Shrub and Brushland | KSC-08-NIRL | Launch Pad 39B | 1371.0834 | Kennedy Space Center | Not provided | Launch Pad 39B | This area is a closed basin. | Closed Basin | Completed | 2014 | 3.043 | 589 | A | 549 | Not provided | Not provided | Not provided | Not provided | N/A | Non-structural | 2013 | North Indian River Lagoon | Not provided | Not provided | TA no Net | yes | 115.502 | 545.5436
25103 | Natural Lands | North IRL | A | IR1-5 | 0.35 | 0.47 | 0.51718 | 4.473 | 0.51935 | 2.3133 | 0.26859 | 3200 | Shrub and Brushland | KSC-08-NIRL | Launch Pad 39B | 1371.0834 | Kennedy Space Center | Not provided | Launch Pad 39B | This area is a closed basin. | Closed Basin | Completed | 2014 | 3.043 | 589 | A | 549 | Not provided | Not provided | Not provided | Not provided | N/A | Non-structural | 2013 | North Indian River Lagoon | Not provided | Not provided | TA no Net | yes | 188.7244 | 2092.9429
25104 | Natural Lands | North IRL | A | IR1-5 | 0.35 | 0.47 | 0.10059 | 4.473 | 0.51935 | 0.44992 | 0.052239 | 6460 | Mixed scrub-shrub wetland | KSC-08-NIRL | Launch Pad 39B | 1371.0834 | Kennedy Space Center | Not provided | Launch Pad 39B | This area is a closed basin. | Closed Basin | Completed | 2014 | 3.043 | 589 | A | 549 | Not provided | Not provided | Not provided | Not provided | N/A | Non-structural | 2013 | North Indian River Lagoon | Not provided | Not provided | TA no Net | yes | 123.1548 | 407.0571
25105 | Natural Lands | North IRL | A | IR1-5 | 0.35 | 0.47 | 0.2858 | 5.48 | 0.59206 | 1.5662 | 0.16921 | 3200 | Shrub and Brushland | KSC-08-NIRL | Launch Pad 39B | 1371.0834 | Kennedy Space Center | Not provided | Launch Pad 39B | This area is a closed basin. | Closed Basin | Completed | 2014 | 3.043 | 589 | A | 549 | Not provided | Not provided | Not provided | Not provided | N/A | Non-structural | 2013 | North Indian River Lagoon | Not provided | Not provided | TA no Net | yes | 150.5265 | 1156.5938
25106 | Natural Lands | North IRL | A | IR1-5 | 0.35 | 0.47 | 0.33196 | 5.48 | 0.59206 | 1.8192 | 0.19654 | 6410 | Freshwater marshes | KSC-08-NIRL | Launch Pad 39B | 1371.0834 | Kennedy Space Center | Not provided | Launch Pad 39B | This area is a closed basin. | Closed Basin | Completed | 2014 | 3.043 | 589 | A | 549 | Not provided | Not provided | Not provided | Not provided | N/A | Non-structural | 2013 | North Indian River Lagoon | Not provided | Not provided | TA no Net | yes | 160.1561 | 1343.4062
25107 | Natural Lands | North IRL | A | IR1-5 | 0.35 | 0.47 | 0.17044 | 4.1178 | 0.37399 | 0.70182 | 0.063742 | 3200 | Shrub and Brushland | KSC-08-NIRL | Launch Pad 39B | 1371.0834 | Kennedy Space Center | Not provided | Launch Pad 39B | This area is a closed basin. | Closed Basin | Completed | 2014 | 3.043 | 589 | A | 549 | Not provided | Not provided | Not provided | Not provided | N/A | Non-structural | 2013 | North Indian River Lagoon | Not provided | Not provided | TA no Net | yes | 128.8671 | 689.7263
25108 | Natural Lands | North IRL | A | IR1-5 | 0.35 | 0.47 | 0.44733 | 4.1178 | 0.37399 | 1.842 | 0.1673 | 6460 | Mixed scrub-shrub wetland | KSC-08-NIRL | Launch Pad 39B | 1371.0834 | Kennedy Space Center | Not provided | Launch Pad 39B | This area is a closed basin. | Closed Basin | Completed | 2014 | 3.043 | 589 | A | 549 | Not provided | Not provided | Not provided | Not provided | N/A | Non-structural | 2013 | North Indian River Lagoon | Not provided | Not provided | TA no Net | yes | 178.5911 | 1810.2737
25109 | Kennedy Space Center | North IRL | A | IR1-5 | 0.35 | 0.47 | 0.0821 | 7.0172 | 0.91767 | 0.57611 | 0.075341 | 1750 | Governmental | KSC-08-NIRL | Launch Pad 39B | 1371.0834 | Kennedy Space Center | Not provided | Launch Pad 39B | This area is a closed basin. | Closed Basin | Completed | 2014 | 3.043 | 589 | A | 549 | Not provided | Not provided | Not provided | Not provided | N/A | Non-structural | 2013 | North Indian River Lagoon | Not provided | Not provided | TA no Net | yes | 113.3056 | 332.2488
25110 | Natural Lands | North IRL | A | IR1-5 | 0.35 | 0.47 | 0.007061 | 3.7475 | 0.36561 | 0.026461 | 0.0025816 | 3200 | Shrub and Brushland | KSC-08-NIRL | Launch Pad 39B | 1371.0834 | Kennedy Space Center | Not provided | Launch Pad 39B | This area is a closed basin. | Closed Basin | Completed | 2014 | 3.043 | 589 | A | 549 | Not provided | Not provided | Not provided | Not provided | N/A | Non-structural | 2013 | North Indian River Lagoon | Not provided | Not provided | TA no Net | yes | 28.4396 | 28.5749
25111 | Natural Lands | North IRL | A | IR1-5 | 0.35 | 0.47 | 0.30784 | 3.7475 | 0.36561 | 1.1536 | 0.11255 | 3200 | Shrub and Brushland | KSC-08-NIRL | Launch Pad 39B | 1371.0834 | Kennedy Space Center | Not provided | Launch Pad 39B | This area is a closed basin. | Closed Basin | Completed | 2014 | 3.043 | 589 | A | 549 | Not provided | Not provided | Not provided | Not provided | N/A | Non-structural | 2013 | North Indian River Lagoon | Not provided | Not provided | TA no Net | yes | 165.6385 | 1245.7854
25112 | Natural Lands | North IRL | A | IR1-5 | 0.35 | 0.47 | 0.30286 | 3.7475 | 0.36561 | 1.135 | 0.11073 | 6410 | Freshwater marshes | KSC-08-NIRL | Launch Pad 39B | 1371.0834 | Kennedy Space Center | Not provided | Launch Pad 39B | This area is a closed basin. | Closed Basin | Completed | 2014 | 3.043 | 589 | A | 549 | Not provided | Not provided | Not provided | Not provided | N/A | Non-structural | 2013 | North Indian River Lagoon | Not provided | Not provided | TA no Net | yes | 157.6267 | 1225.6398
25113 | Natural Lands | North IRL | A | IR1-5 | 0.35 | 0.47 | 0.48632 | 3.259 | 0.36865 | 1.5849 | 0.17928 | 3200 | Shrub and Brushland | KSC-08-NIRL | Launch Pad 39B | 1371.0834 | Kennedy Space Center | Not provided | Launch Pad 39B | This area is a closed basin. | Closed Basin | Completed | 2014 | 3.043 | 589 | A | 549 | Not provided | Not provided | Not provided | Not provided | N/A | Non-structural | 2013 | North Indian River Lagoon | Not provided | Not provided | TA no Net | yes | 174.0078 | 1968.0761
25114 | Natural Lands | North IRL | A | IR1-5 | 0.35 | 0.47 | 0.040489 | 3.259 | 0.36865 | 0.13195 | 0.014926 | 6460 | Mixed scrub-shrub wetland | KSC-08-NIRL | Launch Pad 39B | 1371.0834 | Kennedy Space Center | Not provided | Launch Pad 39B | This area is a closed basin. | Closed Basin | Completed | 2014 | 3.043 | 589 | A | 549 | Not provided | Not provided | Not provided | Not provided | N/A | Non-structural | 2013 | North Indian River Lagoon | Not provided | Not provided | TA no Net | yes | 61.6765 | 163.855
25115 | Natural Lands | North IRL | A | IR1-5 | 0.35 | 0.47 | 0.5935 | 4.1365 | 0.33504 | 2.455 | 0.19885 | 6410 | Freshwater marshes | KSC-08-NIRL | Launch Pad 39B | 1371.0834 | Kennedy Space Center | Not provided | Launch Pad 39B | This area is a closed basin. | Closed Basin | Completed | 2014 | 3.043 | 589 | A | 549 | Not provided | Not provided | Not provided | Not provided | N/A | Non-structural | 2013 | North Indian River Lagoon | Not provided | Not provided | TA no Net | yes | 191.9197 | 2401.7898
25116 | Natural Lands | North IRL | A | IR1-5 | 0.35 | 0.47 | 0.024268 | 4.1365 | 0.33504 | 0.10039 | 0.008131 | 6460 | Mixed scrub-shrub wetland | KSC-08-NIRL | Launch Pad 39B | 1371.0834 | Kennedy Space Center | Not provided | Launch Pad 39B | This area is a closed basin. | Closed Basin | Completed | 2014 | 3.043 | 589 | A | 549 | Not provided | Not provided | Not provided | Not provided | N/A | Non-structural | 2013 | North Indian River Lagoon | Not provided | Not provided | TA no Net | yes | 50.2213 | 98.2102
25117 | Natural Lands | North IRL | A | IR1-5 | 0.35 | 0.47 | 0.36671 | 5.0408 | 0.55454 | 1.8485 | 0.20335 | 3200 | Shrub and Brushland | KSC-08-NIRL | Launch Pad 39B | 1371.0834 | Kennedy Space Center | Not provided | Launch Pad 39B | This area is a closed basin. | Closed Basin | Completed | 2014 | 3.043 | 589 | A | 549 | Not provided | Not provided | Not provided | Not provided | N/A | Non-structural | 2013 | North Indian River Lagoon | Not provided | Not provided | TA no Net | yes | 228.8976 | 1484.0063
25118 | Natural Lands | North IRL | A | IR1-5 | 0.35 | 0.47 | 0.25106 | 5.0408 | 0.55454 | 1.2655 | 0.13922 | 6460 | Mixed scrub-shrub wetland | KSC-08-NIRL | Launch Pad 39B | 1371.0834 | Kennedy Space Center | Not provided | Launch Pad 39B | This area is a closed basin. | Closed Basin | Completed | 2014 | 3.043 | 589 | A | 549 | Not provided | Not provided | Not provided | Not provided | N/A | Non-structural | 2013 | North Indian River Lagoon | Not provided | Not provided | TA no Net | yes | 150.4823 | 1015.9937
25119 | Natural Lands | North IRL | A | IR1-5 | 0.35 | 0.47 | 0.29906 | 4.1174 | 0.41213 | 1.2313 | 0.12325 | 3200 | Shrub and Brushland | KSC-08-NIRL | Launch Pad 39B | 1371.0834 | Kennedy Space Center | Not provided | Launch Pad 39B | This area is a closed basin. | Closed Basin | Completed | 2014 | 3.043 | 589 | A | 549 | Not provided | Not provided | Not provided | Not provided | N/A | Non-structural | 2013 | North Indian River Lagoon | Not provided | Not provided | TA no Net | yes | 149.7779 | 1210.2516
25120 | Natural Lands | North IRL | A | IR1-5 | 0.35 | 0.47 | 0.13377 | 4.1174 | 0.41213 | 0.5508 | 0.055132 | 6410 | Freshwater marshes | KSC-08-NIRL | Launch Pad 39B | 1371.0834 | Kennedy Space Center | Not provided | Launch Pad 39B | This area is a closed basin. | Closed Basin | Completed | 2014 | 3.043 | 589 | A | 549 | Not provided | Not provided | Not provided | Not provided | N/A | Non-structural | 2013 | North Indian River Lagoon | Not provided | Not provided | TA no Net | yes | 132.7624 | 541.3631
25121 | Natural Lands | North IRL | A | IR1-5 | 0.35 | 0.47 | 0.18493 | 4.1174 | 0.41213 | 0.76143 | 0.076215 | 6500 | Non-vegetated Wetland | KSC-08-NIRL | Launch Pad 39B | 1371.0834 | Kennedy Space Center | Not provided | Launch Pad 39B | This area is a closed basin. | Closed Basin | Completed | 2014 | 3.043 | 589 | A | 549 | Not provided | Not provided | Not provided | Not provided | N/A | Non-structural | 2013 | North Indian River Lagoon | Not provided | Not provided | TA no Net | yes | 133.0923 | 748.3853
25122 | Natural Lands | North IRL | A | IR1-5 | 0.35 | 0.47 | 0.52578 | 4.4423 | 0.51778 | 2.3357 | 0.27224 | 3200 | Shrub and Brushland | KSC-08-NIRL | Launch Pad 39B | 1371.0834 | Kennedy Space Center | Not provided | Launch Pad 39B | This area is a closed basin. | Closed Basin | Completed | 2014 | 3.043 | 589 | A | 549 | Not provided | Not provided | Not provided | Not provided | N/A | Non-structural | 2013 | North Indian River Lagoon | Not provided | Not provided | TA no Net | yes | 184.4807 | 2127.767
25123 | Natural Lands | North IRL | A | IR1-5 | 0.35 | 0.47 | 0.091981 | 4.4423 | 0.51778 | 0.4086 | 0.047626 | 6460 | Mixed scrub-shrub wetland | KSC-08-NIRL | Launch Pad 39B | 1371.0834 | Kennedy Space Center | Not provided | Launch Pad 39B | This area is a closed basin. | Closed Basin | Completed | 2014 | 3.043 | 589 | A | 549 | Not provided | Not provided | Not provided | Not provided | N/A | Non-structural | 2013 | North Indian River Lagoon | Not provided | Not provided | TA no Net | yes | 107.3071 | 372.233
25124 | Kennedy Space Center | North IRL | A | IR1-5 | 0.35 | 0.47 | 0.61776 | 7.5695 | 0.97959 | 4.6761 | 0.60515 | 1750 | Governmental | KSC-08-NIRL | Launch Pad 39B | 1371.0834 | Kennedy Space Center | Not provided | Launch Pad 39B | This area is a closed basin. | Closed Basin | Completed | 2014 | 3.043 | 589 | A | 549 | Not provided | Not provided | Not provided | Not provided | N/A | Non-structural | 2013 | North Indian River Lagoon | Not provided | Not provided | TA no Net | yes | 200 | 2500
25125 | Natural Lands | North IRL | A | IR1-5 | 0.35 | 0.47 | 0.033023 | 2.7512 | 0.32738 | 0.090852 | 0.010811 | 3200 | Shrub and Brushland | KSC-08-NIRL | Launch Pad 39B | 1371.0834 | Kennedy Space Center | Not provided | Launch Pad 39B | This area is a closed basin. | Closed Basin | Completed | 2014 | 3.043 | 589 | A | 549 | Not provided | Not provided | Not provided | Not provided | N/A | Non-structural | 2013 | North Indian River Lagoon | Not provided | Not provided | TA no Net | yes | 56.8729 | 133.6376
25126 | Natural Lands | North IRL | A | IR1-5 | 0.35 | 0.47 | 0.16258 | 5.1495 | 0.51232 | 0.83721 | 0.083295 | 3200 | Shrub and Brushland | KSC-08-NIRL | Launch Pad 39B | 1371.0834 | Kennedy Space Center | Not provided | Launch Pad 39B | This area is a closed basin. | Closed Basin | Completed | 2014 | 3.043 | 589 | A | 549 | Not provided | Not provided | Not provided | Not provided | N/A | Non-structural | 2013 | North Indian River Lagoon | Not provided | Not provided | TA no Net | yes | 112.0721 | 657.9442
25127 | Natural Lands | North IRL | A | IR1-5 | 0.35 | 0.47 | 0.45518 | 5.1495 | 0.51232 | 2.3439 | 0.2332 | 6460 | Mixed scrub-shrub wetland | KSC-08-NIRL | Launch Pad 39B | 1371.0834 | Kennedy Space Center | Not provided | Launch Pad 39B | This area is a closed basin. | Closed Basin | Completed | 2014 | 3.043 | 589 | A | 549 | Not provided | Not provided | Not provided | Not provided | N/A | Non-structural | 2013 | North Indian River Lagoon | Not provided | Not provided | TA no Net | yes | 182.5671 | 1842.0558
25128 | Natural Lands | North IRL | A | IR1-5 | 0.35 | 0.47 | 0.61388 | 4.3761 | 0.48458 | 2.6864 | 0.29747 | 4200 | Upland Hardwood Forest | KSC-08-NIRL | Launch Pad 39B | 1371.0834 | Kennedy Space Center | Not provided | Launch Pad 39B | This area is a closed basin. | Closed Basin | Completed | 2014 | 3.043 | 589 | A | 549 | Not provided | Not provided | Not provided | Not provided | N/A | Non-structural | 2013 | North Indian River Lagoon | Not provided | Not provided | TA no Net | yes | 199.8856 | 2484.2717
25129 | Kennedy Space Center | North IRL | A | IR1-5 | 0.35 | 0.47 | 0.0038865 | 4.3761 | 0.48458 | 0.017008 | 0.0018834 | 8140 | Roads and Highways | KSC-08-NIRL | Launch Pad 39B | 1371.0834 | Kennedy Space Center | Not provided | Launch Pad 39B | This area is a closed basin. | Closed Basin | Completed | 2014 | 3.043 | 589 | A | 549 | Not provided | Not provided | Not provided | Not provided | N/A | Non-structural | 2013 | North Indian River Lagoon | Not provided | Not provided | TA no Net | yes | 18.4837 | 15.7283
25130 | Natural Lands | North IRL | A | IR1-5 | 0.35 | 0.47 | 0.61728 | 3.5466 | 0.44455 | 2.1892 | 0.27441 | 3200 | Shrub and Brushland | KSC-08-NIRL | Launch Pad 39B | 1371.0834 | Kennedy Space Center | Not provided | Launch Pad 39B | This area is a closed basin. | Closed Basin | Completed | 2014 | 3.043 | 589 | A | 549 | Not provided | Not provided | Not provided | Not provided | N/A | Non-structural | 2013 | North Indian River Lagoon | Not provided | Not provided | TA no Net | yes | 198.8441 | 2498.0454
25131 | Natural Lands | North IRL | A | IR1-5 | 0.35 | 0.47 | 0.00048299 | 3.5466 | 0.44455 | 0.001713 | 0.00021471 | 6410 | Freshwater marshes | KSC-08-NIRL | Launch Pad 39B | 1371.0834 | Kennedy Space Center | Not provided | Launch Pad 39B | This area is a closed basin. | Closed Basin | Completed | 2014 | 3.043 | 589 | A | 549 | Not provided | Not provided | Not provided | Not provided | N/A | Non-structural | 2013 | North Indian River Lagoon | Not provided | Not provided | TA no Net | yes | 6.7641 | 1.9546
25132 | Natural Lands | North IRL | A | IR1-5 | 0.35 | 0.47 | 0.3959 | 2.6876 | 0.29597 | 1.064 | 0.11718 | 3200 | Shrub and Brushland | KSC-08-NIRL | Launch Pad 39B | 1371.0834 | Kennedy Space Center | Not provided | Launch Pad 39B | This area is a closed basin. | Closed Basin | Completed | 2014 | 3.043 | 589 | A | 549 | Not provided | Not provided | Not provided | Not provided | N/A | Non-structural | 2013 | North Indian River Lagoon | Not provided | Not provided | TA no Net | yes | 169.4361 | 1602.1552
25133 | Natural Lands | North IRL | A | IR1-5 | 0.35 | 0.47 | 0.024158 | 2.6876 | 0.29597 | 0.064926 | 0.0071499 | 6460 | Mixed scrub-shrub wetland | KSC-08-NIRL | Launch Pad 39B | 1371.0834 | Kennedy Space Center | Not provided | Launch Pad 39B | This area is a closed basin. | Closed Basin | Completed | 2014 | 3.043 | 589 | A | 549 | Not provided | Not provided | Not provided | Not provided | N/A | Non-structural | 2013 | North Indian River Lagoon | Not provided | Not provided | TA no Net | yes | 52.1054 | 97.7622
25134 | Natural Lands | North IRL | A | IR1-5 | 0.35 | 0.47 | 0.33378 | 5.4095 | 0.60027 | 1.8056 | 0.20036 | 3200 | Shrub and Brushland | KSC-08-NIRL | Launch Pad 39B | 1371.0834 | Kennedy Space Center | Not provided | Launch Pad 39B | This area is a closed basin. | Closed Basin | Completed | 2014 | 3.043 | 589 | A | 549 | Not provided | Not provided | Not provided | Not provided | N/A | Non-structural | 2013 | North Indian River Lagoon | Not provided | Not provided | TA no Net | yes | 162.0538 | 1350.7531
25135 | Natural Lands | North IRL | A | IR1-5 | 0.35 | 0.47 | 0.28399 | 5.4095 | 0.60027 | 1.5362 | 0.17047 | 6410 | Freshwater marshes | KSC-08-NIRL | Launch Pad 39B | 1371.0834 | Kennedy Space Center | Not provided | Launch Pad 39B | This area is a closed basin. | Closed Basin | Completed | 2014 | 3.043 | 589 | A | 549 | Not provided | Not provided | Not provided | Not provided | N/A | Non-structural | 2013 | North Indian River Lagoon | Not provided | Not provided | TA no Net | yes | 154.2445 | 1149.2469
25136 | Kennedy Space Center | North IRL | A | IR1-5 | 0.35 | 0.47 | 0.61776 | 6.891 | 0.91419 | 4.257 | 0.56476 | 1750 | Governmental | KSC-08-NIRL | Launch Pad 39B | 1371.0834 | Kennedy Space Center | Not provided | Launch Pad 39B | This area is a closed basin. | Closed Basin | Completed | 2014 | 3.043 | 589 | A | 549 | Not provided | Not provided | Not provided | Not provided | N/A | Non-structural | 2013 | North Indian River Lagoon | Not provided | Not provided | TA no Net | yes | 200 | 2500
25137 | Natural Lands | North IRL | A | IR1-5 | 0.35 | 0.47 | 0.36878 | 5.3913 | 0.50187 | 1.9882 | 0.18508 | 6410 | Freshwater marshes | KSC-08-NIRL | Launch Pad 39B | 1371.0834 | Kennedy Space Center | Not provided | Launch Pad 39B | This area is a closed basin. | Closed Basin | Completed | 2014 | 3.043 | 589 | A | 549 | Not provided | Not provided | Not provided | Not provided | N/A | Non-structural | 2013 | North Indian River Lagoon | Not provided | Not provided | TA no Net | yes | 176.0596 | 1492.386
25138 | Natural Lands | North IRL | A | IR1-5 | 0.35 | 0.47 | 0.24899 | 5.3913 | 0.50187 | 1.3424 | 0.12496 | 6460 | Mixed scrub-shrub wetland | KSC-08-NIRL | Launch Pad 39B | 1371.0834 | Kennedy Space Center | Not provided | Launch Pad 39B | This area is a closed basin. | Closed Basin | Completed | 2014 | 3.043 | 589 | A | 549 | Not provided | Not provided | Not provided | Not provided | N/A | Non-structural | 2013 | North Indian River Lagoon | Not provided | Not provided | TA no Net | yes | 145.7051 | 1007.614
25139 | Natural Lands | North IRL | A | IR1-5 | 0.35 | 0.47 | 0.41642 | 3.2253 | 0.3212 | 1.3431 | 0.13376 | 3200 | Shrub and Brushland | KSC-08-NIRL | Launch Pad 39B | 1371.0834 | Kennedy Space Center | Not provided | Launch Pad 39B | This area is a closed basin. | Closed Basin | Completed | 2014 | 3.043 | 589 | A | 549 | Not provided | Not provided | Not provided | Not provided | N/A | Non-structural | 2013 | North Indian River Lagoon | Not provided | Not provided | TA no Net | yes | 173.8727 | 1685.1983
25140 | Natural Lands | North IRL | A | IR1-5 | 0.35 | 0.47 | 0.20134 | 3.2253 | 0.3212 | 0.64939 | 0.064672 | 6460 | Mixed scrub-shrub wetland | KSC-08-NIRL | Launch Pad 39B | 1371.0834 | Kennedy Space Center | Not provided | Launch Pad 39B | This area is a closed basin. | Closed Basin | Completed | 2014 | 3.043 | 589 | A | 549 | Not provided | Not provided | Not provided | Not provided | N/A | Non-structural | 2013 | North Indian River Lagoon | Not provided | Not provided | TA no Net | yes | 157.5984 | 814.8017
25141 | Natural Lands | North IRL | A | IR1-5 | 0.35 | 0.47 | 0.033888 | 3.9163 | 0.30966 | 0.13272 | 0.010494 | 3200 | Shrub and Brushland | KSC-08-NIRL | Launch Pad 39B | 1371.0834 | Kennedy Space Center | Not provided | Launch Pad 39B | This area is a closed basin. | Closed Basin | Completed | 2014 | 3.043 | 589 | A | 549 | Not provided | Not provided | Not provided | Not provided | N/A | Non-structural | 2013 | North Indian River Lagoon | Not provided | Not provided | TA no Net | yes | 48.7414 | 137.1402
25142 | Natural Lands | North IRL | A | IR1-5 | 0.35 | 0.47 | 0.58388 | 3.9163 | 0.30966 | 2.2866 | 0.1808 | 6410 | Freshwater marshes | KSC-08-NIRL | Launch Pad 39B | 1371.0834 | Kennedy Space Center | Not provided | Launch Pad 39B | This area is a closed basin. | Closed Basin | Completed | 2014 | 3.043 | 589 | A | 549 | Not provided | Not provided | Not provided | Not provided | N/A | Non-structural | 2013 | North Indian River Lagoon | Not provided | Not provided | TA no Net | yes | 194.8566 | 2362.8598
25143 | Natural Lands | North IRL | A | IR1-5 | 0.35 | 0.47 | 0.61018 | 4.8502 | 0.61947 | 2.9595 | 0.37799 | 3200 | Shrub and Brushland | KSC-08-NIRL | Launch Pad 39B | 1371.0834 | Kennedy Space Center | Not provided | Launch Pad 39B | This area is a closed basin. | Closed Basin | Completed | 2014 | 3.043 | 589 | A | 549 | Not provided | Not provided | Not provided | Not provided | N/A | Non-structural | 2013 | North Indian River Lagoon | Not provided | Not provided | TA no Net | yes | 195.8343 | 2469.3116
25144 | Natural Lands | North IRL | A | IR1-5 | 0.35 | 0.47 | 0.0075833 | 4.8502 | 0.61947 | 0.03678 | 0.0046976 | 6410 | Freshwater marshes | KSC-08-NIRL | Launch Pad 39B | 1371.0834 | Kennedy Space Center | Not provided | Launch Pad 39B | This area is a closed basin. | Closed Basin | Completed | 2014 | 3.043 | 589 | A | 549 | Not provided | Not provided | Not provided | Not provided | N/A | Non-structural | 2013 | North Indian River Lagoon | Not provided | Not provided | TA no Net | yes | 28.102 | 30.6884
25145 | Natural Lands | North IRL | A | IR1-5 | 0.35 | 0.47 | 0.32817 | 5.2138 | 0.57009 | 1.711 | 0.18708 | 3200 | Shrub and Brushland | KSC-08-NIRL | Launch Pad 39B | 1371.0834 | Kennedy Space Center | Not provided | Launch Pad 39B | This area is a closed basin. | Closed Basin | Completed | 2014 | 3.043 | 589 | A | 549 | Not provided | Not provided | Not provided | Not provided | N/A | Non-structural | 2013 | North Indian River Lagoon | Not provided | Not provided | TA no Net | yes | 167.8321 | 1328.0507
25146 | Natural Lands | North IRL | A | IR1-5 | 0.35 | 0.47 | 0.23924 | 5.2138 | 0.57009 | 1.2473 | 0.13639 | 6410 | Freshwater marshes | KSC-08-NIRL | Launch Pad 39B | 1371.0834 | Kennedy Space Center | Not provided | Launch Pad 39B | This area is a closed basin. | Closed Basin | Completed | 2014 | 3.043 | 589 | A | 549 | Not provided | Not provided | Not provided | Not provided | N/A | Non-structural | 2013 | North Indian River Lagoon | Not provided | Not provided | TA no Net | yes | 142.9123 | 968.1609
25147 | Natural Lands | North IRL | A | IR1-5 | 0.35 | 0.47 | 0.050357 | 5.2138 | 0.57009 | 0.26255 | 0.028708 | 6500 | Non-vegetated Wetland | KSC-08-NIRL | Launch Pad 39B | 1371.0834 | Kennedy Space Center | Not provided | Launch Pad 39B | This area is a closed basin. | Closed Basin | Completed | 2014 | 3.043 | 589 | A | 549 | Not provided | Not provided | Not provided | Not provided | N/A | Non-structural | 2013 | North Indian River Lagoon | Not provided | Not provided | TA no Net | yes | 64.5383 | 203.7884
25148 | Natural Lands | North IRL | A | IR1-5 | 0.35 | 0.47 | 0.6145 | 4.7363 | 0.58432 | 2.9105 | 0.35907 | 3200 | Shrub and Brushland | KSC-08-NIRL | Launch Pad 39B | 1371.0834 | Kennedy Space Center | Not provided | Launch Pad 39B | This area is a closed basin. | Closed Basin | Completed | 2014 | 3.043 | 589 | A | 549 | Not provided | Not provided | Not provided | Not provided | N/A | Non-structural | 2013 | North Indian River Lagoon | Not provided | Not provided | TA no Net | yes | 196.9915 | 2486.8113
25149 | Natural Lands | North IRL | A | IR1-5 | 0.35 | 0.47 | 0.003259 | 4.7363 | 0.58432 | 0.015436 | 0.0019043 | 6410 | Freshwater marshes | KSC-08-NIRL | Launch Pad 39B | 1371.0834 | Kennedy Space Center | Not provided | Launch Pad 39B | This area is a closed basin. | Closed Basin | Completed | 2014 | 3.043 | 589 | A | 549 | Not provided | Not provided | Not provided | Not provided | N/A | Non-structural | 2013 | North Indian River Lagoon | Not provided | Not provided | TA no Net | yes | 17.5351 | 13.1887
25150 | Natural Lands | North IRL | A | IR1-5 | 0.35 | 0.47 | 0.029835 | 4.1204 | 0.33048 | 0.12293 | 0.0098601 | 6410 | Freshwater marshes | KSC-08-NIRL | Launch Pad 39B | 1371.0834 | Kennedy Space Center | Not provided | Launch Pad 39B | This area is a closed basin. | Closed Basin | Completed | 2014 | 3.043 | 589 | A | 549 | Not provided | Not provided | Not provided | Not provided | N/A | Non-structural | 2013 | North Indian River Lagoon | Not provided | Not provided | TA no Net | yes | 55.2121 | 120.7389
25151 | Natural Lands | North IRL | A | IR1-5 | 0.35 | 0.47 | 0.53401 | 4.1204 | 0.33048 | 2.2003 | 0.17648 | 6460 | Mixed scrub-shrub wetland | KSC-08-NIRL | Launch Pad 39B | 1371.0834 | Kennedy Space Center | Not provided | Launch Pad 39B | This area is a closed basin. | Closed Basin | Completed | 2014 | 3.043 | 589 | A | 549 | Not provided | Not provided | Not provided | Not provided | N/A | Non-structural | 2013 | North Indian River Lagoon | Not provided | Not provided | TA no Net | yes | 180.1189 | 2161.0605
25152 | Natural Lands | North IRL | A | IR1-5 | 0.35 | 0.47 | 5.161e-05 | 4.1204 | 0.33048 | 0.00021265 | 1.7056e-05 | 6410 | Freshwater marshes | KSC-08-NIRL | Launch Pad 39B | 1371.0834 | Kennedy Space Center | Not provided | Launch Pad 39B | This area is a closed basin. | Closed Basin | Completed | 2014 | 3.043 | 589 | A | 549 | Not provided | Not provided | Not provided | Not provided | N/A | Non-structural | 2013 | North Indian River Lagoon | Not provided | Not provided | TA no Net | yes | 2.7174 | 0.20886
25153 | Natural Lands | North IRL | A | IR1-5 | 0.35 | 0.47 | 0.053867 | 4.1204 | 0.33048 | 0.22195 | 0.017802 | 6460 | Mixed scrub-shrub wetland | KSC-08-NIRL | Launch Pad 39B | 1371.0834 | Kennedy Space Center | Not provided | Launch Pad 39B | This area is a closed basin. | Closed Basin | Completed | 2014 | 3.043 | 589 | A | 549 | Not provided | Not provided | Not provided | Not provided | N/A | Non-structural | 2013 | North Indian River Lagoon | Not provided | Not provided | TA no Net | yes | 76.9355 | 217.9917
25154 | Natural Lands | North IRL | A | IR1-5 | 0.35 | 0.47 | 0.4466 | 5.3719 | 0.62236 | 2.3991 | 0.27795 | 3200 | Shrub and Brushland | KSC-08-NIRL | Launch Pad 39B | 1371.0834 | Kennedy Space Center | Not provided | Launch Pad 39B | This area is a closed basin. | Closed Basin | Completed | 2014 | 3.043 | 589 | A | 549 | Not provided | Not provided | Not provided | Not provided | N/A | Non-structural | 2013 | North Indian River Lagoon | Not provided | Not provided | TA no Net | yes | 181.3235 | 1807.3447
25155 | Natural Lands | North IRL | A | IR1-5 | 0.35 | 0.47 | 0.17116 | 5.3719 | 0.62236 | 0.91945 | 0.10652 | 6460 | Mixed scrub-shrub wetland | KSC-08-NIRL | Launch Pad 39B | 1371.0834 | Kennedy Space Center | Not provided | Launch Pad 39B | This area is a closed basin. | Closed Basin | Completed | 2014 | 3.043 | 589 | A | 549 | Not provided | Not provided | Not provided | Not provided | N/A | Non-structural | 2013 | North Indian River Lagoon | Not provided | Not provided | TA no Net | yes | 135.5842 | 692.6553
25156 | Natural Lands | North IRL | A | IR1-5 | 0.35 | 0.47 | 0.00041524 | 4.7922 | 0.42433 | 0.0019899 | 0.0001762 | 3200 | Shrub and Brushland | KSC-08-NIRL | Launch Pad 39B | 1371.0834 | Kennedy Space Center | Not provided | Launch Pad 39B | This area is a closed basin. | Closed Basin | Completed | 2014 | 3.043 | 589 | A | 549 | Not provided | Not provided | Not provided | Not provided | N/A | Non-structural | 2013 | North Indian River Lagoon | Not provided | Not provided | TA no Net | yes | 6.2611 | 1.6804
25157 | Natural Lands | North IRL | A | IR1-5 | 0.35 | 0.47 | 0.61735 | 4.7922 | 0.42433 | 2.9584 | 0.26196 | 6460 | Mixed scrub-shrub wetland | KSC-08-NIRL | Launch Pad 39B | 1371.0834 | Kennedy Space Center | Not provided | Launch Pad 39B | This area is a closed basin. | Closed Basin | Completed | 2014 | 3.043 | 589 | A | 549 | Not provided | Not provided | Not provided | Not provided | N/A | Non-structural | 2013 | North Indian River Lagoon | Not provided | Not provided | TA no Net | yes | 198.9264 | 2498.3196
25158 | Natural Lands | North IRL | A | IR1-5 | 0.35 | 0.47 | 0.61776 | 4.3294 | 0.36116 | 2.6746 | 0.22311 | 6460 | Mixed scrub-shrub wetland | KSC-08-NIRL | Launch Pad 39B | 1371.0834 | Kennedy Space Center | Not provided | Launch Pad 39B | This area is a closed basin. | Closed Basin | Completed | 2014 | 3.043 | 589 | A | 549 | Not provided | Not provided | Not provided | Not provided | N/A | Non-structural | 2013 | North Indian River Lagoon | Not provided | Not provided | TA no Net | yes | 200 | 2500
25159 | Kennedy Space Center | North IRL | A | IR1-5 | 0.35 | 0.47 | 0.61362 | 7.1875 | 0.92925 | 4.4104 | 0.5702 | 1750 | Governmental | KSC-08-NIRL | Launch Pad 39B | 1371.0834 | Kennedy Space Center | Not provided | Launch Pad 39B | This area is a closed basin. | Closed Basin | Completed | 2014 | 3.043 | 589 | A | 549 | Not provided | Not provided | Not provided | Not provided | N/A | Non-structural | 2013 | North Indian River Lagoon | Not provided | Not provided | TA no Net | yes | 299.4142 | 2483.2242
25160 | Natural Lands | North IRL | A | IR1-5 | 0.35 | 0.47 | 0.0069653 | 7.4283 | 0.96913 | 0.05174 | 0.0067503 | 4200 | Upland Hardwood Forest | KSC-08-NIRL | Launch Pad 39B | 1371.0834 | Kennedy Space Center | Not provided | Launch Pad 39B | This area is a closed basin. | Closed Basin | Completed | 2014 | 3.043 | 589 | A | 549 | Not provided | Not provided | Not provided | Not provided | N/A | Non-structural | 2013 | North Indian River Lagoon | Not provided | Not provided | TA no Net | yes | 50.8669 | 28.1875
25161 | Kennedy Space Center | North IRL | A | IR1-5 | 0.35 | 0.47 | 0.46006 | 7.4283 | 0.96913 | 3.4175 | 0.44586 | 8140 | Roads and Highways | KSC-08-NIRL | Launch Pad 39B | 1371.0834 | Kennedy Space Center | Not provided | Launch Pad 39B | This area is a closed basin. | Closed Basin | Completed | 2014 | 3.043 | 589 | A | 549 | Not provided | Not provided | Not provided | Not provided | N/A | Non-structural | 2013 | North Indian River Lagoon | Not provided | Not provided | TA no Net | yes | 175.2159 | 1861.7972
25162 | Natural Lands | North IRL | A | IR1-5 | 0.35 | 0.47 | 0.51393 | 3.4589 | 0.38618 | 1.7776 | 0.19847 | 3200 | Shrub and Brushland | KSC-08-NIRL | Launch Pad 39B | 1371.0834 | Kennedy Space Center | Not provided | Launch Pad 39B | This area is a closed basin. | Closed Basin | Completed | 2014 | 3.043 | 589 | A | 549 | Not provided | Not provided | Not provided | Not provided | N/A | Non-structural | 2013 | North Indian River Lagoon | Not provided | Not provided | TA no Net | yes | 242.6827 | 2079.8059
25163 | Natural Lands | North IRL | A | IR1-5 | 0.35 | 0.47 | 0.10383 | 3.4589 | 0.38618 | 0.35915 | 0.040098 | 6410 | Freshwater marshes | KSC-08-NIRL | Launch Pad 39B | 1371.0834 | Kennedy Space Center | Not provided | Launch Pad 39B | This area is a closed basin. | Closed Basin | Completed | 2014 | 3.043 | 589 | A | 549 | Not provided | Not provided | Not provided | Not provided | N/A | Non-structural | 2013 | North Indian River Lagoon | Not provided | Not provided | TA no Net | yes | 105.5308 | 420.1941
25164 | Natural Lands | North IRL | A | IR1-5 | 0.35 | 0.47 | 0.47343 | 4.626 | 0.52778 | 2.1901 | 0.24987 | 3200 | Shrub and Brushland | KSC-08-NIRL | Launch Pad 39B | 1371.0834 | Kennedy Space Center | Not provided | Launch Pad 39B | This area is a closed basin. | Closed Basin | Completed | 2014 | 3.043 | 589 | A | 549 | Not provided | Not provided | Not provided | Not provided | N/A | Non-structural | 2013 | North Indian River Lagoon | Not provided | Not provided | TA no Net | yes | 206.325 | 1915.8971
25165 | Natural Lands | North IRL | A | IR1-5 | 0.35 | 0.47 | 0.14433 | 4.626 | 0.52778 | 0.6677 | 0.076177 | 6460 | Mixed scrub-shrub wetland | KSC-08-NIRL | Launch Pad 39B | 1371.0834 | Kennedy Space Center | Not provided | Launch Pad 39B | This area is a closed basin. | Closed Basin | Completed | 2014 | 3.043 | 589 | A | 549 | Not provided | Not provided | Not provided | Not provided | N/A | Non-structural | 2013 | North Indian River Lagoon | Not provided | Not provided | TA no Net | yes | 108.7952 | 584.1029
25166 | Kennedy Space Center | North IRL | A | IR1-5 | 0.35 | 0.47 | 0.61776 | 7.4859 | 0.96859 | 4.6245 | 0.59836 | 1750 | Governmental | KSC-08-NIRL | Launch Pad 39B | 1371.0834 | Kennedy Space Center | Not provided | Launch Pad 39B | This area is a closed basin. | Closed Basin | Completed | 2014 | 3.043 | 589 | A | 549 | Not provided | Not provided | Not provided | Not provided | N/A | Non-structural | 2013 | North Indian River Lagoon | Not provided | Not provided | TA no Net | yes | 200 | 2500
25167 | Natural Lands | North IRL | A | IR1-5 | 0.35 | 0.47 | 0.085677 | 2.6418 | 0.16176 | 0.22635 | 0.013859 | 5200 | Lakes | KSC-08-NIRL | Launch Pad 39B | 1371.0834 | Kennedy Space Center | Not provided | Launch Pad 39B | This area is a closed basin. | Closed Basin | Completed | 2014 | 3.043 | 589 | A | 549 | Not provided | Not provided | Not provided | Not provided | N/A | Non-structural | 2013 | North Indian River Lagoon | Not provided | Not provided | TA no Net | yes | 119.5879 | 346.7223
25168 | Natural Lands | North IRL | A | IR1-5 | 0.35 | 0.47 | 0.50392 | 2.6418 | 0.16176 | 1.3313 | 0.081514 | 6410 | Freshwater marshes | KSC-08-NIRL | Launch Pad 39B | 1371.0834 | Kennedy Space Center | Not provided | Launch Pad 39B | This area is a closed basin. | Closed Basin | Completed | 2014 | 3.043 | 589 | A | 549 | Not provided | Not provided | Not provided | Not provided | N/A | Non-structural | 2013 | North Indian River Lagoon | Not provided | Not provided | TA no Net | yes | 228.7195 | 2039.2975
25169 | Natural Lands | North IRL | A | IR1-5 | 0.35 | 0.47 | 0.028165 | 2.6418 | 0.16176 | 0.074408 | 0.0045559 | 6460 | Mixed scrub-shrub wetland | KSC-08-NIRL | Launch Pad 39B | 1371.0834 | Kennedy Space Center | Not provided | Launch Pad 39B | This area is a closed basin. | Closed Basin | Completed | 2014 | 3.043 | 589 | A | 549 | Not provided | Not provided | Not provided | Not provided | N/A | Non-structural | 2013 | North Indian River Lagoon | Not provided | Not provided | TA no Net | yes | 53.4245 | 113.9802
25170 | Natural Lands | North IRL | A | IR1-5 | 0.35 | 0.47 | 0.57015 | 4.4508 | 0.53077 | 2.5376 | 0.30262 | 3200 | Shrub and Brushland | KSC-08-NIRL | Launch Pad 39B | 1371.0834 | Kennedy Space Center | Not provided | Launch Pad 39B | This area is a closed basin. | Closed Basin | Completed | 2014 | 3.043 | 589 | A | 549 | Not provided | Not provided | Not provided | Not provided | N/A | Non-structural | 2013 | North Indian River Lagoon | Not provided | Not provided | TA no Net | yes | 208.8894 | 2307.303
25171 | Natural Lands | North IRL | A | IR1-5 | 0.35 | 0.47 | 0.047616 | 4.4508 | 0.53077 | 0.21193 | 0.025273 | 6410 | Freshwater marshes | KSC-08-NIRL | Launch Pad 39B | 1371.0834 | Kennedy Space Center | Not provided | Launch Pad 39B | This area is a closed basin. | Closed Basin | Completed | 2014 | 3.043 | 589 | A | 549 | Not provided | Not provided | Not provided | Not provided | N/A | Non-structural | 2013 | North Indian River Lagoon | Not provided | Not provided | TA no Net | yes | 64.0179 | 192.697
25172 | Kennedy Space Center | North IRL | A | IR1-5 | 0.35 | 0.47 | 0.61776 | 6.8762 | 0.91519 | 4.2478 | 0.56537 | 1750 | Governmental | KSC-08-NIRL | Launch Pad 39B | 1371.0834 | Kennedy Space Center | Not provided | Launch Pad 39B | This area is a closed basin. | Closed Basin | Completed | 2014 | 3.043 | 589 | A | 549 | Not provided | Not provided | Not provided | Not provided | N/A | Non-structural | 2013 | North Indian River Lagoon | Not provided | Not provided | TA no Net | yes | 200 | 2500
25173 | Natural Lands | North IRL | A | IR1-5 | 0.35 | 0.47 | 0.58333 | 5.8503 | 0.56217 | 3.4127 | 0.32793 | 6410 | Freshwater marshes | KSC-08-NIRL | Launch Pad 39B | 1371.0834 | Kennedy Space Center | Not provided | Launch Pad 39B | This area is a closed basin. | Closed Basin | Completed | 2014 | 3.043 | 589 | A | 549 | Not provided | Not provided | Not provided | Not provided | N/A | Non-structural | 2013 | North Indian River Lagoon | Not provided | Not provided | TA no Net | yes | 193.4993 | 2360.6601
25174 | Natural Lands | North IRL | A | IR1-5 | 0.35 | 0.47 | 0.034432 | 5.8503 | 0.56217 | 0.20144 | 0.019356 | 6460 | Mixed scrub-shrub wetland | KSC-08-NIRL | Launch Pad 39B | 1371.0834 | Kennedy Space Center | Not provided | Launch Pad 39B | This area is a closed basin. | Closed Basin | Completed | 2014 | 3.043 | 589 | A | 549 | Not provided | Not provided | Not provided | Not provided | N/A | Non-structural | 2013 | North Indian River Lagoon | Not provided | Not provided | TA no Net | yes | 51.6951 | 139.3399
25175 | Kennedy Space Center | North IRL | A | IR1-5 | 0.35 | 0.47 | 0.46049 | 7.0598 | 0.92234 | 3.251 | 0.42473 | 1750 | Governmental | KSC-08-NIRL | Launch Pad 39B | 1371.0834 | Kennedy Space Center | Not provided | Launch Pad 39B | This area is a closed basin. | Closed Basin | Completed | 2014 | 3.043 | 589 | A | 549 | Not provided | Not provided | Not provided | Not provided | N/A | Non-structural | 2013 | North Indian River Lagoon | Not provided | Not provided | TA no Net | yes | 174.8903 | 1863.5547
25176 | Natural Lands | North IRL | A | IR1-5 | 0.35 | 0.47 | 0.61776 | 4.7499 | 0.58699 | 2.9343 | 0.36262 | 3200 | Shrub and Brushland | KSC-08-NIRL | Launch Pad 39B | 1371.0834 | Kennedy Space Center | Not provided | Launch Pad 39B | This area is a closed basin. | Closed Basin | Completed | 2014 | 3.043 | 589 | A | 549 | Not provided | Not provided | Not provided | Not provided | N/A | Non-structural | 2013 | North Indian River Lagoon | Not provided | Not provided | TA no Net | yes | 200 | 2500
25177 | Kennedy Space Center | North IRL | A | IR1-5 | 0.35 | 0.47 | 0.61776 | 6.9191 | 0.92236 | 4.2744 | 0.5698 | 1750 | Governmental | KSC-08-NIRL | Launch Pad 39B | 1371.0834 | Kennedy Space Center | Not provided | Launch Pad 39B | This area is a closed basin. | Closed Basin | Completed | 2014 | 3.043 | 589 | A | 549 | Not provided | Not provided | Not provided | Not provided | N/A | Non-structural | 2013 | North Indian River Lagoon | Not provided | Not provided | TA no Net | yes | 200 | 2500
25178 | Natural Lands | North IRL | A | IR1-5 | 0.35 | 0.47 | 0.5072 | 2.9856 | 0.31373 | 1.5143 | 0.15912 | 3200 | Shrub and Brushland | KSC-08-NIRL | Launch Pad 39B | 1371.0834 | Kennedy Space Center | Not provided | Launch Pad 39B | This area is a closed basin. | Closed Basin | Completed | 2014 | 3.043 | 589 | A | 549 | Not provided | Not provided | Not provided | Not provided | N/A | Non-structural | 2013 | North Indian River Lagoon | Not provided | Not provided | TA no Net | yes | 183.3334 | 2052.5543
25179 | Natural Lands | North IRL | A | IR1-5 | 0.35 | 0.47 | 0.11057 | 2.9856 | 0.31373 | 0.3301 | 0.034688 | 6410 | Freshwater marshes | KSC-08-NIRL | Launch Pad 39B | 1371.0834 | Kennedy Space Center | Not provided | Launch Pad 39B | This area is a closed basin. | Closed Basin | Completed | 2014 | 3.043 | 589 | A | 549 | Not provided | Not provided | Not provided | Not provided | N/A | Non-structural | 2013 | North Indian River Lagoon | Not provided | Not provided | TA no Net | yes | 103.1437 | 447.4457
25180 | Natural Lands | North IRL | A | IR1-5 | 0.35 | 0.47 | 0.19289 | 4.4975 | 0.38216 | 0.86754 | 0.073716 | 6460 | Mixed scrub-shrub wetland | KSC-08-NIRL | Launch Pad 39B | 1371.0834 | Kennedy Space Center | Not provided | Launch Pad 39B | This area is a closed basin. | Closed Basin | Completed | 2014 | 3.043 | 589 | A | 549 | Not provided | Not provided | Not provided | Not provided | N/A | Non-structural | 2013 | North Indian River Lagoon | Not provided | Not provided | TA no Net | yes | 128.4666 | 780.6091
25181 | Natural Lands | North IRL | A | IR1-5 | 0.35 | 0.47 | 0.42487 | 4.4975 | 0.38216 | 1.9109 | 0.16237 | 6500 | Non-vegetated Wetland | KSC-08-NIRL | Launch Pad 39B | 1371.0834 | Kennedy Space Center | Not provided | Launch Pad 39B | This area is a closed basin. | Closed Basin | Completed | 2014 | 3.043 | 589 | A | 549 | Not provided | Not provided | Not provided | Not provided | N/A | Non-structural | 2013 | North Indian River Lagoon | Not provided | Not provided | TA no Net | yes | 181.0361 | 1719.3909
25182 | Natural Lands | North IRL | A | IR1-5 | 0.35 | 0.47 | 0.54959 | 4.67 | 0.40404 | 2.5666 | 0.22206 | 6410 | Freshwater marshes | KSC-08-NIRL | Launch Pad 39B | 1371.0834 | Kennedy Space Center | Not provided | Launch Pad 39B | This area is a closed basin. | Closed Basin | Completed | 2014 | 3.043 | 589 | A | 549 | Not provided | Not provided | Not provided | Not provided | N/A | Non-structural | 2013 | North Indian River Lagoon | Not provided | Not provided | TA no Net | yes | 185.6912 | 2224.1254
25183 | Natural Lands | North IRL | A | IR1-5 | 0.35 | 0.47 | 0.06817 | 4.67 | 0.40404 | 0.31836 | 0.027544 | 6460 | Mixed scrub-shrub wetland | KSC-08-NIRL | Launch Pad 39B | 1371.0834 | Kennedy Space Center | Not provided | Launch Pad 39B | This area is a closed basin. | Closed Basin | Completed | 2014 | 3.043 | 589 | A | 549 | Not provided | Not provided | Not provided | Not provided | N/A | Non-structural | 2013 | North Indian River Lagoon | Not provided | Not provided | TA no Net | yes | 92.1033 | 275.8746
25184 | Natural Lands | North IRL | A | IR1-5 | 0.35 | 0.47 | 0.61776 | 2.8354 | 0.32357 | 1.7516 | 0.19989 | 3200 | Shrub and Brushland | KSC-08-NIRL | Launch Pad 39B | 1371.0834 | Kennedy Space Center | Not provided | Launch Pad 39B | This area is a closed basin. | Closed Basin | Completed | 2014 | 3.043 | 589 | A | 549 | Not provided | Not provided | Not provided | Not provided | N/A | Non-structural | 2013 | North Indian River Lagoon | Not provided | Not provided | TA no Net | yes | 200 | 2500
25185 | Natural Lands | North IRL | A | IR1-5 | 0.35 | 0.47 | 0.034651 | 4.1509 | 0.33469 | 0.14383 | 0.011597 | 6410 | Freshwater marshes | KSC-08-NIRL | Launch Pad 39B | 1371.0834 | Kennedy Space Center | Not provided | Launch Pad 39B | This area is a closed basin. | Closed Basin | Completed | 2014 | 3.043 | 589 | A | 549 | Not provided | Not provided | Not provided | Not provided | N/A | Non-structural | 2013 | North Indian River Lagoon | Not provided | Not provided | TA no Net | yes | 58.9452 | 140.226
25186 | Natural Lands | North IRL | A | IR1-5 | 0.35 | 0.47 | 0.58311 | 4.1509 | 0.33469 | 2.4205 | 0.19516 | 6410 | Freshwater marshes | KSC-08-NIRL | Launch Pad 39B | 1371.0834 | Kennedy Space Center | Not provided | Launch Pad 39B | This area is a closed basin. | Closed Basin | Completed | 2014 | 3.043 | 589 | A | 549 | Not provided | Not provided | Not provided | Not provided | N/A | Non-structural | 2013 | North Indian River Lagoon | Not provided | Not provided | TA no Net | yes | 193.718 | 2359.774
25187 | Kennedy Space Center | North IRL | A | IR1-5 | 0.35 | 0.47 | 0.61362 | 7.0387 | 0.91952 | 4.3191 | 0.56423 | 1750 | Governmental | KSC-08-NIRL | Launch Pad 39B | 1371.0834 | Kennedy Space Center | Not provided | Launch Pad 39B | This area is a closed basin. | Closed Basin | Completed | 2014 | 3.043 | 589 | A | 549 | Not provided | Not provided | Not provided | Not provided | N/A | Non-structural | 2013 | North Indian River Lagoon | Not provided | Not provided | TA no Net | yes | 299.4146 | 2483.2364
25188 | Kennedy Space Center | North IRL | A | IR1-5 | 0.35 | 0.47 | 0.61776 | 7.2833 | 0.94408 | 4.4993 | 0.58322 | 1750 | Governmental | KSC-08-NIRL | Launch Pad 39B | 1371.0834 | Kennedy Space Center | Not provided | Launch Pad 39B | This area is a closed basin. | Closed Basin | Completed | 2014 | 3.043 | 589 | A | 549 | Not provided | Not provided | Not provided | Not provided | N/A | Non-structural | 2013 | North Indian River Lagoon | Not provided | Not provided | TA no Net | yes | 200 | 2500
25189 | Natural Lands | North IRL | A | IR1-5 | 0.35 | 0.47 | 0.15749 | 4.0306 | 0.31904 | 0.63477 | 0.050245 | 6410 | Freshwater marshes | KSC-08-NIRL | Launch Pad 39B | 1371.0834 | Kennedy Space Center | Not provided | Launch Pad 39B | This area is a closed basin. | Closed Basin | Completed | 2014 | 3.043 | 589 | A | 549 | Not provided | Not provided | Not provided | Not provided | N/A | Non-structural | 2013 | North Indian River Lagoon | Not provided | Not provided | TA no Net | yes | 129.8978 | 637.3254
25190 | Natural Lands | North IRL | A | IR1-5 | 0.35 | 0.47 | 0.46028 | 4.0306 | 0.31904 | 1.8552 | 0.14685 | 6460 | Mixed scrub-shrub wetland | KSC-08-NIRL | Launch Pad 39B | 1371.0834 | Kennedy Space Center | Not provided | Launch Pad 39B | This area is a closed basin. | Closed Basin | Completed | 2014 | 3.043 | 589 | A | 549 | Not provided | Not provided | Not provided | Not provided | N/A | Non-structural | 2013 | North Indian River Lagoon | Not provided | Not provided | TA no Net | yes | 179.0285 | 1862.6746
25191 | Natural Lands | North IRL | A | IR1-5 | 0.35 | 0.47 | 0.39328 | 0 | 0 | 0 | 0 | 5200 | Lakes | KSC-08-NIRL | Launch Pad 39B | 1371.0834 | Kennedy Space Center | Not provided | Launch Pad 39B | This area is a closed basin. | Closed Basin | Completed | 2014 | 3.043 | 589 | A | 549 | Not provided | Not provided | Not provided | Not provided | N/A | Non-structural | 2013 | North Indian River Lagoon | Not provided | Not provided | TA no Net | yes | 185.8368 | 1591.565
25192 | Natural Lands | North IRL | A | IR1-5 | 0.35 | 0.47 | 0.22448 | 0 | 0 | 0 | 0 | 6410 | Freshwater marshes | KSC-08-NIRL | Launch Pad 39B | 1371.0834 | Kennedy Space Center | Not provided | Launch Pad 39B | This area is a closed basin. | Closed Basin | Completed | 2014 | 3.043 | 589 | A | 549 | Not provided | Not provided | Not provided | Not provided | N/A | Non-structural | 2013 | North Indian River Lagoon | Not provided | Not provided | TA no Net | yes | 132.0712 | 908.435
25193 | Natural Lands | North IRL | A | IR1-5 | 0.35 | 0.47 | 0.36378 | 3.6941 | 0.369 | 1.3438 | 0.13423 | 3200 | Shrub and Brushland | KSC-08-NIRL | Launch Pad 39B | 1371.0834 | Kennedy Space Center | Not provided | Launch Pad 39B | This area is a closed basin. | Closed Basin | Completed | 2014 | 3.043 | 589 | A | 549 | Not provided | Not provided | Not provided | Not provided | N/A | Non-structural | 2013 | North Indian River Lagoon | Not provided | Not provided | TA no Net | yes | 175.1216 | 1472.1482
25194 | Natural Lands | North IRL | A | IR1-5 | 0.35 | 0.47 | 0.25399 | 3.6941 | 0.369 | 0.93827 | 0.09372 | 6460 | Mixed scrub-shrub wetland | KSC-08-NIRL | Launch Pad 39B | 1371.0834 | Kennedy Space Center | Not provided | Launch Pad 39B | This area is a closed basin. | Closed Basin | Completed | 2014 | 3.043 | 589 | A | 549 | Not provided | Not provided | Not provided | Not provided | N/A | Non-structural | 2013 | North Indian River Lagoon | Not provided | Not provided | TA no Net | yes | 150.9924 | 1027.8518
25195 | Natural Lands | North IRL | A | IR1-5 | 0.35 | 0.47 | 0.08599 | 5.883 | 0.5689 | 0.50587 | 0.04892 | 6410 | Freshwater marshes | KSC-08-NIRL | Launch Pad 39B | 1371.0834 | Kennedy Space Center | Not provided | Launch Pad 39B | This area is a closed basin. | Closed Basin | Completed | 2014 | 3.043 | 589 | A | 549 | Not provided | Not provided | Not provided | Not provided | N/A | Non-structural | 2013 | North Indian River Lagoon | Not provided | Not provided | TA no Net | yes | 106.0812 | 347.9873
25196 | Natural Lands | North IRL | A | IR1-5 | 0.35 | 0.47 | 0.53177 | 5.883 | 0.5689 | 3.1284 | 0.30253 | 6460 | Mixed scrub-shrub wetland | KSC-08-NIRL | Launch Pad 39B | 1371.0834 | Kennedy Space Center | Not provided | Launch Pad 39B | This area is a closed basin. | Closed Basin | Completed | 2014 | 3.043 | 589 | A | 549 | Not provided | Not provided | Not provided | Not provided | N/A | Non-structural | 2013 | North Indian River Lagoon | Not provided | Not provided | TA no Net | yes | 185.8543 | 2152.0127
25197 | Natural Lands | North IRL | A | IR1-5 | 0.35 | 0.47 | 0.22524 | 4.5555 | 0.55036 | 1.0261 | 0.12396 | 3200 | Shrub and Brushland | KSC-08-NIRL | Launch Pad 39B | 1371.0834 | Kennedy Space Center | Not provided | Launch Pad 39B | This area is a closed basin. | Closed Basin | Completed | 2014 | 3.043 | 589 | A | 549 | Not provided | Not provided | Not provided | Not provided | N/A | Non-structural | 2013 | North Indian River Lagoon | Not provided | Not provided | TA no Net | yes | 150.2111 | 911.5138
25198 | Natural Lands | North IRL | A | IR1-5 | 0.35 | 0.47 | 0.10382 | 4.5555 | 0.55036 | 0.47297 | 0.05714 | 4200 | Upland Hardwood Forest | KSC-08-NIRL | Launch Pad 39B | 1371.0834 | Kennedy Space Center | Not provided | Launch Pad 39B | This area is a closed basin. | Closed Basin | Completed | 2014 | 3.043 | 589 | A | 549 | Not provided | Not provided | Not provided | Not provided | N/A | Non-structural | 2013 | North Indian River Lagoon | Not provided | Not provided | TA no Net | yes | 93.2307 | 420.1572
25199 | Natural Lands | North IRL | A | IR1-5 | 0.35 | 0.47 | 0.24219 | 4.3776 | 0.50918 | 1.0602 | 0.12332 | 3200 | Shrub and Brushland | KSC-08-NIRL | Launch Pad 39B | 1371.0834 | Kennedy Space Center | Not provided | Launch Pad 39B | This area is a closed basin. | Closed Basin | Completed | 2014 | 3.043 | 589 | A | 549 | Not provided | Not provided | Not provided | Not provided | N/A | Non-structural | 2013 | North Indian River Lagoon | Not provided | Not provided | TA no Net | yes | 128.9913 | 980.1015
25200 | Natural Lands | North IRL | A | IR1-5 | 0.35 | 0.47 | 0.37558 | 4.3776 | 0.50918 | 1.6441 | 0.19124 | 4200 | Upland Hardwood Forest | KSC-08-NIRL | Launch Pad 39B | 1371.0834 | Kennedy Space Center | Not provided | Launch Pad 39B | This area is a closed basin. | Closed Basin | Completed | 2014 | 3.043 | 589 | A | 549 | Not provided | Not provided | Not provided | Not provided | N/A | Non-structural | 2013 | North Indian River Lagoon | Not provided | Not provided | TA no Net | yes | 185.6414 | 1519.8985
25201 | Natural Lands | North IRL | A | IR1-5 | 0.35 | 0.47 | 0.5524 | 5.0114 | 0.61516 | 2.7683 | 0.33981 | 3200 | Shrub and Brushland | KSC-08-NIRL | Launch Pad 39B | 1371.0834 | Kennedy Space Center | Not provided | Launch Pad 39B | This area is a closed basin. | Closed Basin | Completed | 2014 | 3.043 | 589 | A | 549 | Not provided | Not provided | Not provided | Not provided | N/A | Non-structural | 2013 | North Indian River Lagoon | Not provided | Not provided | TA no Net | yes | 187.0819 | 2235.4716
25202 | Natural Lands | North IRL | A | IR1-5 | 0.35 | 0.47 | 0.065366 | 5.0114 | 0.61516 | 0.32758 | 0.040211 | 6410 | Freshwater marshes | KSC-08-NIRL | Launch Pad 39B | 1371.0834 | Kennedy Space Center | Not provided | Launch Pad 39B | This area is a closed basin. | Closed Basin | Completed | 2014 | 3.043 | 589 | A | 549 | Not provided | Not provided | Not provided | Not provided | N/A | Non-structural | 2013 | North Indian River Lagoon | Not provided | Not provided | TA no Net | yes | 82.2291 | 264.5284
25203 | Natural Lands | North IRL | A | IR1-5 | 0.35 | 0.47 | 0.61776 | 4.8705 | 0.60311 | 3.0088 | 0.37258 | 3200 | Shrub and Brushland | KSC-08-NIRL | Launch Pad 39B | 1371.0834 | Kennedy Space Center | Not provided | Launch Pad 39B | This area is a closed basin. | Closed Basin | Completed | 2014 | 3.043 | 589 | A | 549 | Not provided | Not provided | Not provided | Not provided | N/A | Non-structural | 2013 | North Indian River Lagoon | Not provided | Not provided | TA no Net | yes | 200 | 2500
25204 | Kennedy Space Center | North IRL | A | IR1-5 | 0.35 | 0.47 | 0.22085 | 5.1264 | 0.61737 | 1.1322 | 0.13635 | 1750 | Governmental | KSC-08-NIRL | Launch Pad 39B | 1371.0834 | Kennedy Space Center | Not provided | Launch Pad 39B | This area is a closed basin. | Closed Basin | Completed | 2014 | 3.043 | 589 | A | 549 | Not provided | Not provided | Not provided | Not provided | N/A | Non-structural | 2013 | North Indian River Lagoon | Not provided | Not provided | TA no Net | yes | 135.7577 | 893.7559
25205 | Natural Lands | North IRL | A | IR1-5 | 0.35 | 0.47 | 0.39691 | 5.1264 | 0.61737 | 2.0347 | 0.24504 | 4340 | Hardwood Conifer Mixed | KSC-08-NIRL | Launch Pad 39B | 1371.0834 | Kennedy Space Center | Not provided | Launch Pad 39B | This area is a closed basin. | Closed Basin | Completed | 2014 | 3.043 | 589 | A | 549 | Not provided | Not provided | Not provided | Not provided | N/A | Non-structural | 2013 | North Indian River Lagoon | Not provided | Not provided | TA no Net | yes | 164.2572 | 1606.2441
25206 | Natural Lands | North IRL | A | IR1-5 | 0.35 | 0.47 | 0.16703 | 4.17 | 0.33707 | 0.69651 | 0.056299 | 6410 | Freshwater marshes | KSC-08-NIRL | Launch Pad 39B | 1371.0834 | Kennedy Space Center | Not provided | Launch Pad 39B | This area is a closed basin. | Closed Basin | Completed | 2014 | 3.043 | 589 | A | 549 | Not provided | Not provided | Not provided | Not provided | N/A | Non-structural | 2013 | North Indian River Lagoon | Not provided | Not provided | TA no Net | yes | 158.4045 | 675.9315
25207 | Natural Lands | North IRL | A | IR1-5 | 0.35 | 0.47 | 0.45074 | 4.17 | 0.33707 | 1.8796 | 0.15193 | 6460 | Mixed scrub-shrub wetland | KSC-08-NIRL | Launch Pad 39B | 1371.0834 | Kennedy Space Center | Not provided | Launch Pad 39B | This area is a closed basin. | Closed Basin | Completed | 2014 | 3.043 | 589 | A | 549 | Not provided | Not provided | Not provided | Not provided | N/A | Non-structural | 2013 | North Indian River Lagoon | Not provided | Not provided | TA no Net | yes | 203.0342 | 1824.0685
25208 | Natural Lands | North IRL | A | IR1-5 | 0.35 | 0.47 | 0.20263 | 4.1042 | 0.32825 | 0.83163 | 0.066513 | 6410 | Freshwater marshes | KSC-08-NIRL | Launch Pad 39B | 1371.0834 | Kennedy Space Center | Not provided | Launch Pad 39B | This area is a closed basin. | Closed Basin | Completed | 2014 | 3.043 | 589 | A | 549 | Not provided | Not provided | Not provided | Not provided | N/A | Non-structural | 2013 | North Indian River Lagoon | Not provided | Not provided | TA no Net | yes | 140.8567 | 820.017
25209 | Natural Lands | North IRL | A | IR1-5 | 0.35 | 0.47 | 0.41513 | 4.1042 | 0.32825 | 1.7038 | 0.13627 | 6460 | Mixed scrub-shrub wetland | KSC-08-NIRL | Launch Pad 39B | 1371.0834 | Kennedy Space Center | Not provided | Launch Pad 39B | This area is a closed basin. | Closed Basin | Completed | 2014 | 3.043 | 589 | A | 549 | Not provided | Not provided | Not provided | Not provided | N/A | Non-structural | 2013 | North Indian River Lagoon | Not provided | Not provided | TA no Net | yes | 176.8357 | 1679.983
25210 | Natural Lands | North IRL | A | IR1-5 | 0.35 | 0.47 | 0.61776 | 4.7428 | 0.64046 | 2.9299 | 0.39565 | 3200 | Shrub and Brushland | KSC-08-NIRL | Launch Pad 39B | 1371.0834 | Kennedy Space Center | Not provided | Launch Pad 39B | This area is a closed basin. | Closed Basin | Completed | 2014 | 3.043 | 589 | A | 549 | Not provided | Not provided | Not provided | Not provided | N/A | Non-structural | 2013 | North Indian River Lagoon | Not provided | Not provided | TA no Net | yes | 200 | 2500
25211 | Natural Lands | North IRL | A | IR1-5 | 0.35 | 0.47 | 0.20014 | 5.0006 | 0.50496 | 1.0008 | 0.10106 | 3200 | Shrub and Brushland | KSC-08-NIRL | Launch Pad 39B | 1371.0834 | Kennedy Space Center | Not provided | Launch Pad 39B | This area is a closed basin. | Closed Basin | Completed | 2014 | 3.043 | 589 | A | 549 | Not provided | Not provided | Not provided | Not provided | N/A | Non-structural | 2013 | North Indian River Lagoon | Not provided | Not provided | TA no Net | yes | 134.2726 | 809.9257
25212 | Natural Lands | North IRL | A | IR1-5 | 0.35 | 0.47 | 0.26404 | 5.0006 | 0.50496 | 1.3204 | 0.13333 | 6410 | Freshwater marshes | KSC-08-NIRL | Launch Pad 39B | 1371.0834 | Kennedy Space Center | Not provided | Launch Pad 39B | This area is a closed basin. | Closed Basin | Completed | 2014 | 3.043 | 589 | A | 549 | Not provided | Not provided | Not provided | Not provided | N/A | Non-structural | 2013 | North Indian River Lagoon | Not provided | Not provided | TA no Net | yes | 157.7303 | 1068.5389
25213 | Natural Lands | North IRL | A | IR1-5 | 0.35 | 0.47 | 0.15358 | 5.0006 | 0.50496 | 0.76801 | 0.077554 | 6500 | Non-vegetated Wetland | KSC-08-NIRL | Launch Pad 39B | 1371.0834 | Kennedy Space Center | Not provided | Launch Pad 39B | This area is a closed basin. | Closed Basin | Completed | 2014 | 3.043 | 589 | A | 549 | Not provided | Not provided | Not provided | Not provided | N/A | Non-structural | 2013 | North Indian River Lagoon | Not provided | Not provided | TA no Net | yes | 130.0922 | 621.5354
25214 | Natural Lands | North IRL | A | IR1-5 | 0.35 | 0.47 | 0.13188 | 4.462 | 0.41108 | 0.58844 | 0.054212 | 3200 | Shrub and Brushland | KSC-08-NIRL | Launch Pad 39B | 1371.0834 | Kennedy Space Center | Not provided | Launch Pad 39B | This area is a closed basin. | Closed Basin | Completed | 2014 | 3.043 | 589 | A | 549 | Not provided | Not provided | Not provided | Not provided | N/A | Non-structural | 2013 | North Indian River Lagoon | Not provided | Not provided | TA no Net | yes | 123.5468 | 533.6863
25215 | Natural Lands | North IRL | A | IR1-5 | 0.35 | 0.47 | 0.03148 | 4.462 | 0.41108 | 0.14047 | 0.012941 | 6410 | Freshwater marshes | KSC-08-NIRL | Launch Pad 39B | 1371.0834 | Kennedy Space Center | Not provided | Launch Pad 39B | This area is a closed basin. | Closed Basin | Completed | 2014 | 3.043 | 589 | A | 549 | Not provided | Not provided | Not provided | Not provided | N/A | Non-structural | 2013 | North Indian River Lagoon | Not provided | Not provided | TA no Net | yes | 51.7477 | 127.3962
25216 | Natural Lands | North IRL | A | IR1-5 | 0.35 | 0.47 | 0.15867 | 4.462 | 0.41108 | 0.708 | 0.065227 | 6410 | Freshwater marshes | KSC-08-NIRL | Launch Pad 39B | 1371.0834 | Kennedy Space Center | Not provided | Launch Pad 39B | This area is a closed basin. | Closed Basin | Completed | 2014 | 3.043 | 589 | A | 549 | Not provided | Not provided | Not provided | Not provided | N/A | Non-structural | 2013 | North Indian River Lagoon | Not provided | Not provided | TA no Net | yes | 112.6054 | 642.122
25217 | Natural Lands | North IRL | A | IR1-5 | 0.35 | 0.47 | 0.29573 | 4.462 | 0.41108 | 1.3196 | 0.12157 | 6460 | Mixed scrub-shrub wetland | KSC-08-NIRL | Launch Pad 39B | 1371.0834 | Kennedy Space Center | Not provided | Launch Pad 39B | This area is a closed basin. | Closed Basin | Completed | 2014 | 3.043 | 589 | A | 549 | Not provided | Not provided | Not provided | Not provided | N/A | Non-structural | 2013 | North Indian River Lagoon | Not provided | Not provided | TA no Net | yes | 245.001 | 1196.7955
25218 | Natural Lands | North IRL | A | IR1-5 | 0.35 | 0.47 | 0.59904 | 4.3535 | 0.52813 | 2.608 | 0.31638 | 3200 | Shrub and Brushland | KSC-08-NIRL | Launch Pad 39B | 1371.0834 | Kennedy Space Center | Not provided | Launch Pad 39B | This area is a closed basin. | Closed Basin | Completed | 2014 | 3.043 | 589 | A | 549 | Not provided | Not provided | Not provided | Not provided | N/A | Non-structural | 2013 | North Indian River Lagoon | Not provided | Not provided | TA no Net | yes | 193.5647 | 2424.2481
25219 | Natural Lands | North IRL | A | IR1-5 | 0.35 | 0.47 | 0.018719 | 4.3535 | 0.52813 | 0.081493 | 0.009886 | 6410 | Freshwater marshes | KSC-08-NIRL | Launch Pad 39B | 1371.0834 | Kennedy Space Center | Not provided | Launch Pad 39B | This area is a closed basin. | Closed Basin | Completed | 2014 | 3.043 | 589 | A | 549 | Not provided | Not provided | Not provided | Not provided | N/A | Non-structural | 2013 | North Indian River Lagoon | Not provided | Not provided | TA no Net | yes | 52.2176 | 75.7519
25220 | Natural Lands | North IRL | A | IR1-5 | 0.35 | 0.47 | 0.5673 | 2.8037 | 0.30513 | 1.5905 | 0.1731 | 3200 | Shrub and Brushland | KSC-08-NIRL | Launch Pad 39B | 1371.0834 | Kennedy Space Center | Not provided | Launch Pad 39B | This area is a closed basin. | Closed Basin | Completed | 2014 | 3.043 | 589 | A | 549 | Not provided | Not provided | Not provided | Not provided | N/A | Non-structural | 2013 | North Indian River Lagoon | Not provided | Not provided | TA no Net | yes | 197.5107 | 2295.7876
25221 | Natural Lands | North IRL | A | IR1-5 | 0.35 | 0.47 | 0.050462 | 2.8037 | 0.30513 | 0.14148 | 0.015397 | 6410 | Freshwater marshes | KSC-08-NIRL | Launch Pad 39B | 1371.0834 | Kennedy Space Center | Not provided | Launch Pad 39B | This area is a closed basin. | Closed Basin | Completed | 2014 | 3.043 | 589 | A | 549 | Not provided | Not provided | Not provided | Not provided | N/A | Non-structural | 2013 | North Indian River Lagoon | Not provided | Not provided | TA no Net | yes | 56.403 | 204.2124
25222 | Natural Lands | North IRL | A | IR1-5 | 0.35 | 0.47 | 0.33736 | 4.6785 | 0.40408 | 1.5784 | 0.13632 | 6410 | Freshwater marshes | KSC-08-NIRL | Launch Pad 39B | 1371.0834 | Kennedy Space Center | Not provided | Launch Pad 39B | This area is a closed basin. | Closed Basin | Completed | 2014 | 3.043 | 589 | A | 549 | Not provided | Not provided | Not provided | Not provided | N/A | Non-structural | 2013 | North Indian River Lagoon | Not provided | Not provided | TA no Net | yes | 169.8974 | 1365.2527
25223 | Natural Lands | North IRL | A | IR1-5 | 0.35 | 0.47 | 0.0076228 | 4.6785 | 0.40408 | 0.035663 | 0.0030802 | 6410 | Freshwater marshes | KSC-08-NIRL | Launch Pad 39B | 1371.0834 | Kennedy Space Center | Not provided | Launch Pad 39B | This area is a closed basin. | Closed Basin | Completed | 2014 | 3.043 | 589 | A | 549 | Not provided | Not provided | Not provided | Not provided | N/A | Non-structural | 2013 | North Indian River Lagoon | Not provided | Not provided | TA no Net | yes | 27.0707 | 30.8482
25224 | Natural Lands | North IRL | A | IR1-5 | 0.35 | 0.47 | 0.27278 | 4.6785 | 0.40408 | 1.2762 | 0.11022 | 6460 | Mixed scrub-shrub wetland | KSC-08-NIRL | Launch Pad 39B | 1371.0834 | Kennedy Space Center | Not provided | Launch Pad 39B | This area is a closed basin. | Closed Basin | Completed | 2014 | 3.043 | 589 | A | 549 | Not provided | Not provided | Not provided | Not provided | N/A | Non-structural | 2013 | North Indian River Lagoon | Not provided | Not provided | TA no Net | yes | 244.5064 | 1103.899
25225 | Natural Lands | North IRL | A | IR1-5 | 0.35 | 0.47 | 0.058985 | 3.7155 | 0.28889 | 0.21916 | 0.01704 | 3200 | Shrub and Brushland | KSC-08-NIRL | Launch Pad 39B | 1371.0834 | Kennedy Space Center | Not provided | Launch Pad 39B | This area is a closed basin. | Closed Basin | Completed | 2014 | 3.043 | 589 | A | 549 | Not provided | Not provided | Not provided | Not provided | N/A | Non-structural | 2013 | North Indian River Lagoon | Not provided | Not provided | TA no Net | yes | 75.0747 | 238.705
25226 | Natural Lands | North IRL | A | IR1-5 | 0.35 | 0.47 | 0.0038324 | 3.7155 | 0.28889 | 0.014239 | 0.0011071 | 6410 | Freshwater marshes | KSC-08-NIRL | Launch Pad 39B | 1371.0834 | Kennedy Space Center | Not provided | Launch Pad 39B | This area is a closed basin. | Closed Basin | Completed | 2014 | 3.043 | 589 | A | 549 | Not provided | Not provided | Not provided | Not provided | N/A | Non-structural | 2013 | North Indian River Lagoon | Not provided | Not provided | TA no Net | yes | 19.5107 | 15.509
25227 | Natural Lands | North IRL | A | IR1-5 | 0.35 | 0.47 | 0.55495 | 3.7155 | 0.28889 | 2.0619 | 0.16032 | 6460 | Mixed scrub-shrub wetland | KSC-08-NIRL | Launch Pad 39B | 1371.0834 | Kennedy Space Center | Not provided | Launch Pad 39B | This area is a closed basin. | Closed Basin | Completed | 2014 | 3.043 | 589 | A | 549 | Not provided | Not provided | Not provided | Not provided | N/A | Non-structural | 2013 | North Indian River Lagoon | Not provided | Not provided | TA no Net | yes | 194.2741 | 2245.786
25228 | Natural Lands | North IRL | A | IR1-5 | 0.35 | 0.47 | 0.61776 | 5.0715 | 0.62971 | 3.133 | 0.38901 | 3200 | Shrub and Brushland | KSC-08-NIRL | Launch Pad 39B | 1371.0834 | Kennedy Space Center | Not provided | Launch Pad 39B | This area is a closed basin. | Closed Basin | Completed | 2014 | 3.043 | 589 | A | 549 | Not provided | Not provided | Not provided | Not provided | N/A | Non-structural | 2013 | North Indian River Lagoon | Not provided | Not provided | TA no Net | yes | 200 | 2500
25229 | Kennedy Space Center | North IRL | A | IR1-5 | 0.35 | 0.47 | 0.043553 | 7.1392 | 0.93287 | 0.31093 | 0.040629 | 1750 | Governmental | KSC-08-NIRL | Launch Pad 39B | 1371.0834 | Kennedy Space Center | Not provided | Launch Pad 39B | This area is a closed basin. | Closed Basin | Completed | 2014 | 3.043 | 589 | A | 549 | Not provided | Not provided | Not provided | Not provided | N/A | Non-structural | 2013 | North Indian River Lagoon | Not provided | Not provided | TA no Net | yes | 107.0502 | 176.2514
25230 | Natural Lands | North IRL | A | IR1-5 | 0.35 | 0.47 | 0.61776 | 5.0629 | 0.62881 | 3.1277 | 0.38846 | 3200 | Shrub and Brushland | KSC-08-NIRL | Launch Pad 39B | 1371.0834 | Kennedy Space Center | Not provided | Launch Pad 39B | This area is a closed basin. | Closed Basin | Completed | 2014 | 3.043 | 589 | A | 549 | Not provided | Not provided | Not provided | Not provided | N/A | Non-structural | 2013 | North Indian River Lagoon | Not provided | Not provided | TA no Net | yes | 200 | 2500
25231 | Natural Lands | North IRL | A | IR1-5 | 0.35 | 0.47 | 0.61776 | 3.7292 | 0.27933 | 2.3038 | 0.17256 | 6410 | Freshwater marshes | KSC-08-NIRL | Launch Pad 39B | 1371.0834 | Kennedy Space Center | Not provided | Launch Pad 39B | This area is a closed basin. | Closed Basin | Completed | 2014 | 3.043 | 589 | A | 549 | Not provided | Not provided | Not provided | Not provided | N/A | Non-structural | 2013 | North Indian River Lagoon | Not provided | Not provided | TA no Net | yes | 200 | 2500
25232 | Natural Lands | North IRL | A | IR1-5 | 0.35 | 0.47 | 0.36606 | 4.4975 | 0.38216 | 1.6464 | 0.13989 | 6410 | Freshwater marshes | KSC-08-NIRL | Launch Pad 39B | 1371.0834 | Kennedy Space Center | Not provided | Launch Pad 39B | This area is a closed basin. | Closed Basin | Completed | 2014 | 3.043 | 589 | A | 549 | Not provided | Not provided | Not provided | Not provided | N/A | Non-structural | 2013 | North Indian River Lagoon | Not provided | Not provided | TA no Net | yes | 170.3489 | 1481.3952
25233 | Natural Lands | North IRL | A | IR1-5 | 0.35 | 0.47 | 0.24945 | 4.4975 | 0.38216 | 1.1219 | 0.095331 | 6460 | Mixed scrub-shrub wetland | KSC-08-NIRL | Launch Pad 39B | 1371.0834 | Kennedy Space Center | Not provided | Launch Pad 39B | This area is a closed basin. | Closed Basin | Completed | 2014 | 3.043 | 589 | A | 549 | Not provided | Not provided | Not provided | Not provided | N/A | Non-structural | 2013 | North Indian River Lagoon | Not provided | Not provided | TA no Net | yes | 177.8666 | 1009.4953
25234 | Natural Lands | North IRL | A | IR1-5 | 0.35 | 0.47 | 0.002251 | 4.4975 | 0.38216 | 0.010124 | 0.00086024 | 6500 | Non-vegetated Wetland | KSC-08-NIRL | Launch Pad 39B | 1371.0834 | Kennedy Space Center | Not provided | Launch Pad 39B | This area is a closed basin. | Closed Basin | Completed | 2014 | 3.043 | 589 | A | 549 | Not provided | Not provided | Not provided | Not provided | N/A | Non-structural | 2013 | North Indian River Lagoon | Not provided | Not provided | TA no Net | yes | 14.6321 | 9.1095
25235 | Natural Lands | North IRL | A | IR1-5 | 0.35 | 0.47 | 0.59441 | 3.5715 | 0.41735 | 2.1229 | 0.24808 | 3200 | Shrub and Brushland | KSC-08-NIRL | Launch Pad 39B | 1371.0834 | Kennedy Space Center | Not provided | Launch Pad 39B | This area is a closed basin. | Closed Basin | Completed | 2014 | 3.043 | 589 | A | 549 | Not provided | Not provided | Not provided | Not provided | N/A | Non-structural | 2013 | North Indian River Lagoon | Not provided | Not provided | TA no Net | yes | 194.2783 | 2405.478
25236 | Natural Lands | North IRL | A | IR1-5 | 0.35 | 0.47 | 0.023357 | 3.5715 | 0.41735 | 0.083418 | 0.0097481 | 6460 | Mixed scrub-shrub wetland | KSC-08-NIRL | Launch Pad 39B | 1371.0834 | Kennedy Space Center | Not provided | Launch Pad 39B | This area is a closed basin. | Closed Basin | Completed | 2014 | 3.043 | 589 | A | 549 | Not provided | Not provided | Not provided | Not provided | N/A | Non-structural | 2013 | North Indian River Lagoon | Not provided | Not provided | TA no Net | yes | 64.2453 | 94.522
25237 | Kennedy Space Center | North IRL | A | IR1-5 | 0.35 | 0.47 | 0.0051337 | 7.2988 | 0.94395 | 0.03747 | 0.0048459 | 1750 | Governmental | KSC-08-NIRL | Launch Pad 39B | 1371.0834 | Kennedy Space Center | Not provided | Launch Pad 39B | This area is a closed basin. | Closed Basin | Completed | 2014 | 3.043 | 589 | A | 549 | Not provided | Not provided | Not provided | Not provided | N/A | Non-structural | 2013 | North Indian River Lagoon | Not provided | Not provided | TA no Net | yes | 23.4705 | 20.7753
25238 | Natural Lands | North IRL | A | IR1-5 | 0.35 | 0.47 | 0.12996 | 4.4365 | 0.40768 | 0.57658 | 0.052984 | 3200 | Shrub and Brushland | KSC-08-NIRL | Launch Pad 39B | 1371.0834 | Kennedy Space Center | Not provided | Launch Pad 39B | This area is a closed basin. | Closed Basin | Completed | 2014 | 3.043 | 589 | A | 549 | Not provided | Not provided | Not provided | Not provided | N/A | Non-structural | 2013 | North Indian River Lagoon | Not provided | Not provided | TA no Net | yes | 115.0812 | 525.9453
25239 | Natural Lands | North IRL | A | IR1-5 | 0.35 | 0.47 | 0.37525 | 4.4365 | 0.40768 | 1.6648 | 0.15298 | 6410 | Freshwater marshes | KSC-08-NIRL | Launch Pad 39B | 1371.0834 | Kennedy Space Center | Not provided | Launch Pad 39B | This area is a closed basin. | Closed Basin | Completed | 2014 | 3.043 | 589 | A | 549 | Not provided | Not provided | Not provided | Not provided | N/A | Non-structural | 2013 | North Indian River Lagoon | Not provided | Not provided | TA no Net | yes | 166.1616 | 1518.5645
25240 | Natural Lands | North IRL | A | IR1-5 | 0.35 | 0.47 | 0.11255 | 4.4365 | 0.40768 | 0.49934 | 0.045886 | 6460 | Mixed scrub-shrub wetland | KSC-08-NIRL | Launch Pad 39B | 1371.0834 | Kennedy Space Center | Not provided | Launch Pad 39B | This area is a closed basin. | Closed Basin | Completed | 2014 | 3.043 | 589 | A | 549 | Not provided | Not provided | Not provided | Not provided | N/A | Non-structural | 2013 | North Indian River Lagoon | Not provided | Not provided | TA no Net | yes | 98.266 | 455.4902
25241 | Natural Lands | North IRL | A | IR1-5 | 0.35 | 0.47 | 0.51912 | 3.036 | 0.32329 | 1.5761 | 0.16783 | 3200 | Shrub and Brushland | KSC-08-NIRL | Launch Pad 39B | 1371.0834 | Kennedy Space Center | Not provided | Launch Pad 39B | This area is a closed basin. | Closed Basin | Completed | 2014 | 3.043 | 589 | A | 549 | Not provided | Not provided | Not provided | Not provided | N/A | Non-structural | 2013 | North Indian River Lagoon | Not provided | Not provided | TA no Net | yes | 184.9228 | 2100.8238
25242 | Natural Lands | North IRL | A | IR1-5 | 0.35 | 0.47 | 0.098639 | 3.036 | 0.32329 | 0.29947 | 0.031889 | 6410 | Freshwater marshes | KSC-08-NIRL | Launch Pad 39B | 1371.0834 | Kennedy Space Center | Not provided | Launch Pad 39B | This area is a closed basin. | Closed Basin | Completed | 2014 | 3.043 | 589 | A | 549 | Not provided | Not provided | Not provided | Not provided | N/A | Non-structural | 2013 | North Indian River Lagoon | Not provided | Not provided | TA no Net | yes | 101.7157 | 399.1762
25243 | Natural Lands | North IRL | A | IR1-5 | 0.35 | 0.47 | 0.45853 | 4.9321 | 0.56592 | 2.2615 | 0.25949 | 3200 | Shrub and Brushland | KSC-08-NIRL | Launch Pad 39B | 1371.0834 | Kennedy Space Center | Not provided | Launch Pad 39B | This area is a closed basin. | Closed Basin | Completed | 2014 | 3.043 | 589 | A | 549 | Not provided | Not provided | Not provided | Not provided | N/A | Non-structural | 2013 | North Indian River Lagoon | Not provided | Not provided | TA no Net | yes | 179.4155 | 1855.6005
25244 | Natural Lands | North IRL | A | IR1-5 | 0.35 | 0.47 | 0.15923 | 4.9321 | 0.56592 | 0.78536 | 0.090115 | 6460 | Mixed scrub-shrub wetland | KSC-08-NIRL | Launch Pad 39B | 1371.0834 | Kennedy Space Center | Not provided | Launch Pad 39B | This area is a closed basin. | Closed Basin | Completed | 2014 | 3.043 | 589 | A | 549 | Not provided | Not provided | Not provided | Not provided | N/A | Non-structural | 2013 | North Indian River Lagoon | Not provided | Not provided | TA no Net | yes | 120.2714 | 644.3995
25245 | Natural Lands | North IRL | A | IR1-5 | 0.35 | 0.47 | 0.10755 | 2.3656 | 0.13389 | 0.25443 | 0.014401 | 5200 | Lakes | KSC-08-NIRL | Launch Pad 39B | 1371.0834 | Kennedy Space Center | Not provided | Launch Pad 39B | This area is a closed basin. | Closed Basin | Completed | 2014 | 3.043 | 589 | A | 549 | Not provided | Not provided | Not provided | Not provided | N/A | Non-structural | 2013 | North Indian River Lagoon | Not provided | Not provided | TA no Net | yes | 106.8057 | 435.2523
25246 | Natural Lands | North IRL | A | IR1-5 | 0.35 | 0.47 | 0.51021 | 2.3656 | 0.13389 | 1.207 | 0.068314 | 6410 | Freshwater marshes | KSC-08-NIRL | Launch Pad 39B | 1371.0834 | Kennedy Space Center | Not provided | Launch Pad 39B | This area is a closed basin. | Closed Basin | Completed | 2014 | 3.043 | 589 | A | 549 | Not provided | Not provided | Not provided | Not provided | N/A | Non-structural | 2013 | North Indian River Lagoon | Not provided | Not provided | TA no Net | yes | 189.2292 | 2064.7477
25247 | Natural Lands | North IRL | A | IR1-5 | 0.35 | 0.47 | 0.61776 | 4.9308 | 0.55664 | 3.046 | 0.34387 | 4340 | Hardwood Conifer Mixed | KSC-08-NIRL | Launch Pad 39B | 1371.0834 | Kennedy Space Center | Not provided | Launch Pad 39B | This area is a closed basin. | Closed Basin | Completed | 2014 | 3.043 | 589 | A | 549 | Not provided | Not provided | Not provided | Not provided | N/A | Non-structural | 2013 | North Indian River Lagoon | Not provided | Not provided | TA no Net | yes | 200 | 2500
25248 | Kennedy Space Center | North IRL | A | IR1-5 | 0.35 | 0.47 | 0.61776 | 7.2741 | 0.94064 | 4.4936 | 0.58109 | 1750 | Governmental | KSC-08-NIRL | Launch Pad 39B | 1371.0834 | Kennedy Space Center | Not provided | Launch Pad 39B | This area is a closed basin. | Closed Basin | Completed | 2014 | 3.043 | 589 | A | 549 | Not provided | Not provided | Not provided | Not provided | N/A | Non-structural | 2013 | North Indian River Lagoon | Not provided | Not provided | TA no Net | yes | 200 | 2500
25249 | Natural Lands | North IRL | A | IR1-5 | 0.35 | 0.47 | 0.61776 | 4.2338 | 0.51652 | 2.6155 | 0.31909 | 3200 | Shrub and Brushland | KSC-08-NIRL | Launch Pad 39B | 1371.0834 | Kennedy Space Center | Not provided | Launch Pad 39B | This area is a closed basin. | Closed Basin | Completed | 2014 | 3.043 | 589 | A | 549 | Not provided | Not provided | Not provided | Not provided | N/A | Non-structural | 2013 | North Indian River Lagoon | Not provided | Not provided | TA no Net | yes | 200 | 2500
25250 | Natural Lands | North IRL | A | IR1-5 | 0.35 | 0.47 | 0.36526 | 5.87 | 0.56447 | 2.144 | 0.20618 | 6410 | Freshwater marshes | KSC-08-NIRL | Launch Pad 39B | 1371.0834 | Kennedy Space Center | Not provided | Launch Pad 39B | This area is a closed basin. | Closed Basin | Completed | 2014 | 3.043 | 589 | A | 549 | Not provided | Not provided | Not provided | Not provided | N/A | Non-structural | 2013 | North Indian River Lagoon | Not provided | Not provided | TA no Net | yes | 179.1521 | 1478.1415
25251 | Natural Lands | North IRL | A | IR1-5 | 0.35 | 0.47 | 0.25251 | 5.87 | 0.56447 | 1.4822 | 0.14253 | 6460 | Mixed scrub-shrub wetland | KSC-08-NIRL | Launch Pad 39B | 1371.0834 | Kennedy Space Center | Not provided | Launch Pad 39B | This area is a closed basin. | Closed Basin | Completed | 2014 | 3.043 | 589 | A | 549 | Not provided | Not provided | Not provided | Not provided | N/A | Non-structural | 2013 | North Indian River Lagoon | Not provided | Not provided | TA no Net | yes | 141.7953 | 1021.8585
25252 | Natural Lands | North IRL | A | IR1-5 | 0.35 | 0.47 | 0.028476 | 4.1503 | 0.34627 | 0.11818 | 0.0098603 | 5200 | Lakes | KSC-08-NIRL | Launch Pad 39B | 1371.0834 | Kennedy Space Center | Not provided | Launch Pad 39B | This area is a closed basin. | Closed Basin | Completed | 2014 | 3.043 | 589 | A | 549 | Not provided | Not provided | Not provided | Not provided | N/A | Non-structural | 2013 | North Indian River Lagoon | Not provided | Not provided | TA no Net | yes | 45.4958 | 115.2366
25253 | Natural Lands | North IRL | A | IR1-5 | 0.35 | 0.47 | 0.28338 | 4.1503 | 0.34627 | 1.1761 | 0.098126 | 6410 | Freshwater marshes | KSC-08-NIRL | Launch Pad 39B | 1371.0834 | Kennedy Space Center | Not provided | Launch Pad 39B | This area is a closed basin. | Closed Basin | Completed | 2014 | 3.043 | 589 | A | 549 | Not provided | Not provided | Not provided | Not provided | N/A | Non-structural | 2013 | North Indian River Lagoon | Not provided | Not provided | TA no Net | yes | 156.6702 | 1146.794
25254 | Natural Lands | North IRL | A | IR1-5 | 0.35 | 0.47 | 0.30591 | 4.1503 | 0.34627 | 1.2696 | 0.10593 | 6460 | Mixed scrub-shrub wetland | KSC-08-NIRL | Launch Pad 39B | 1371.0834 | Kennedy Space Center | Not provided | Launch Pad 39B | This area is a closed basin. | Closed Basin | Completed | 2014 | 3.043 | 589 | A | 549 | Not provided | Not provided | Not provided | Not provided | N/A | Non-structural | 2013 | North Indian River Lagoon | Not provided | Not provided | TA no Net | yes | 155.2273 | 1237.9693
25255 | Natural Lands | North IRL | A | IR1-5 | 0.35 | 0.47 | 0.43694 | 5.7806 | 0.55481 | 2.5258 | 0.24242 | 6410 | Freshwater marshes | KSC-08-NIRL | Launch Pad 39B | 1371.0834 | Kennedy Space Center | Not provided | Launch Pad 39B | This area is a closed basin. | Closed Basin | Completed | 2014 | 3.043 | 589 | A | 549 | Not provided | Not provided | Not provided | Not provided | N/A | Non-structural | 2013 | North Indian River Lagoon | Not provided | Not provided | TA no Net | yes | 209.0379 | 1768.246
25256 | Natural Lands | North IRL | A | IR1-5 | 0.35 | 0.47 | 0.18082 | 5.7806 | 0.55481 | 1.0453 | 0.10032 | 6460 | Mixed scrub-shrub wetland | KSC-08-NIRL | Launch Pad 39B | 1371.0834 | Kennedy Space Center | Not provided | Launch Pad 39B | This area is a closed basin. | Closed Basin | Completed | 2014 | 3.043 | 589 | A | 549 | Not provided | Not provided | Not provided | Not provided | N/A | Non-structural | 2013 | North Indian River Lagoon | Not provided | Not provided | TA no Net | yes | 109.0246 | 731.754
25257 | Natural Lands | North IRL | A | IR1-5 | 0.35 | 0.47 | 0.59517 | 3.6712 | 0.40992 | 2.185 | 0.24397 | 4200 | Upland Hardwood Forest | KSC-08-NIRL | Launch Pad 39B | 1371.0834 | Kennedy Space Center | Not provided | Launch Pad 39B | This area is a closed basin. | Closed Basin | Completed | 2014 | 3.043 | 589 | A | 549 | Not provided | Not provided | Not provided | Not provided | N/A | Non-structural | 2013 | North Indian River Lagoon | Not provided | Not provided | TA no Net | yes | 196.3629 | 2408.5757
25258 | Kennedy Space Center | North IRL | A | IR1-5 | 0.35 | 0.47 | 0.022591 | 3.6712 | 0.40992 | 0.082937 | 0.0092606 | 8140 | Roads and Highways | KSC-08-NIRL | Launch Pad 39B | 1371.0834 | Kennedy Space Center | Not provided | Launch Pad 39B | This area is a closed basin. | Closed Basin | Completed | 2014 | 3.043 | 589 | A | 549 | Not provided | Not provided | Not provided | Not provided | N/A | Non-structural | 2013 | North Indian River Lagoon | Not provided | Not provided | TA no Net | yes | 103.6769 | 91.4243
25259 | Natural Lands | North IRL | A | IR1-5 | 0.35 | 0.47 | 0.053151 | 4.082 | 0.37681 | 0.21697 | 0.020028 | 3200 | Shrub and Brushland | KSC-08-NIRL | Launch Pad 39B | 1371.0834 | Kennedy Space Center | Not provided | Launch Pad 39B | This area is a closed basin. | Closed Basin | Completed | 2014 | 3.043 | 589 | A | 549 | Not provided | Not provided | Not provided | Not provided | N/A | Non-structural | 2013 | North Indian River Lagoon | Not provided | Not provided | TA no Net | yes | 65.7596 | 215.0954
25260 | Natural Lands | North IRL | A | IR1-5 | 0.35 | 0.47 | 0.12825 | 4.082 | 0.37681 | 0.52351 | 0.048324 | 3200 | Shrub and Brushland | KSC-08-NIRL | Launch Pad 39B | 1371.0834 | Kennedy Space Center | Not provided | Launch Pad 39B | This area is a closed basin. | Closed Basin | Completed | 2014 | 3.043 | 589 | A | 549 | Not provided | Not provided | Not provided | Not provided | N/A | Non-structural | 2013 | North Indian River Lagoon | Not provided | Not provided | TA no Net | yes | 107.6969 | 518.9928
25261 | Natural Lands | North IRL | A | IR1-5 | 0.35 | 0.47 | 0.43637 | 4.082 | 0.37681 | 1.7813 | 0.16443 | 6460 | Mixed scrub-shrub wetland | KSC-08-NIRL | Launch Pad 39B | 1371.0834 | Kennedy Space Center | Not provided | Launch Pad 39B | This area is a closed basin. | Closed Basin | Completed | 2014 | 3.043 | 589 | A | 549 | Not provided | Not provided | Not provided | Not provided | N/A | Non-structural | 2013 | North Indian River Lagoon | Not provided | Not provided | TA no Net | yes | 198.5879 | 1765.9118
25262 | Natural Lands | North IRL | A | IR1-5 | 0.35 | 0.47 | 0.24042 | 4.9666 | 0.50843 | 1.1941 | 0.12224 | 3200 | Shrub and Brushland | KSC-08-NIRL | Launch Pad 39B | 1371.0834 | Kennedy Space Center | Not provided | Launch Pad 39B | This area is a closed basin. | Closed Basin | Completed | 2014 | 3.043 | 589 | A | 549 | Not provided | Not provided | Not provided | Not provided | N/A | Non-structural | 2013 | North Indian River Lagoon | Not provided | Not provided | TA no Net | yes | 172.2775 | 972.9502
25263 | Natural Lands | North IRL | A | IR1-5 | 0.35 | 0.47 | 0.37734 | 4.9666 | 0.50843 | 1.8741 | 0.19185 | 6460 | Mixed scrub-shrub wetland | KSC-08-NIRL | Launch Pad 39B | 1371.0834 | Kennedy Space Center | Not provided | Launch Pad 39B | This area is a closed basin. | Closed Basin | Completed | 2014 | 3.043 | 589 | A | 549 | Not provided | Not provided | Not provided | Not provided | N/A | Non-structural | 2013 | North Indian River Lagoon | Not provided | Not provided | TA no Net | yes | 156.2305 | 1527.0498
25264 | Kennedy Space Center | North IRL | A | IR1-5 | 0.35 | 0.47 | 0.23511 | 5.2281 | 0.63305 | 1.2292 | 0.14883 | 1750 | Governmental | KSC-08-NIRL | Launch Pad 39B | 1371.0834 | Kennedy Space Center | Not provided | Launch Pad 39B | This area is a closed basin. | Closed Basin | Completed | 2014 | 3.043 | 589 | A | 549 | Not provided | Not provided | Not provided | Not provided | N/A | Non-structural | 2013 | North Indian River Lagoon | Not provided | Not provided | TA no Net | yes | 138.6229 | 951.4524
25265 | Natural Lands | North IRL | A | IR1-5 | 0.35 | 0.47 | 0.38265 | 5.2281 | 0.63305 | 2.0005 | 0.24224 | 4340 | Hardwood Conifer Mixed | KSC-08-NIRL | Launch Pad 39B | 1371.0834 | Kennedy Space Center | Not provided | Launch Pad 39B | This area is a closed basin. | Closed Basin | Completed | 2014 | 3.043 | 589 | A | 549 | Not provided | Not provided | Not provided | Not provided | N/A | Non-structural | 2013 | North Indian River Lagoon | Not provided | Not provided | TA no Net | yes | 161.4753 | 1548.5476
25266 | Natural Lands | North IRL | A | IR1-5 | 0.35 | 0.47 | 0.1255 | 2.0909 | 0.10769 | 0.26242 | 0.013515 | 5200 | Lakes | KSC-08-NIRL | Launch Pad 39B | 1371.0834 | Kennedy Space Center | Not provided | Launch Pad 39B | This area is a closed basin. | Closed Basin | Completed | 2014 | 3.043 | 589 | A | 549 | Not provided | Not provided | Not provided | Not provided | N/A | Non-structural | 2013 | North Indian River Lagoon | Not provided | Not provided | TA no Net | yes | 124.9008 | 507.8848
25267 | Natural Lands | North IRL | A | IR1-5 | 0.35 | 0.47 | 0.49226 | 2.0909 | 0.10769 | 1.0293 | 0.053011 | 6460 | Mixed scrub-shrub wetland | KSC-08-NIRL | Launch Pad 39B | 1371.0834 | Kennedy Space Center | Not provided | Launch Pad 39B | This area is a closed basin. | Closed Basin | Completed | 2014 | 3.043 | 589 | A | 549 | Not provided | Not provided | Not provided | Not provided | N/A | Non-structural | 2013 | North Indian River Lagoon | Not provided | Not provided | TA no Net | yes | 181.7678 | 1992.1152
25268 | Natural Lands | North IRL | A | IR1-5 | 0.35 | 0.47 | 0.61776 | 4.3034 | 0.52454 | 2.6585 | 0.32404 | 3200 | Shrub and Brushland | KSC-08-NIRL | Launch Pad 39B | 1371.0834 | Kennedy Space Center | Not provided | Launch Pad 39B | This area is a closed basin. | Closed Basin | Completed | 2014 | 3.043 | 589 | A | 549 | Not provided | Not provided | Not provided | Not provided | N/A | Non-structural | 2013 | North Indian River Lagoon | Not provided | Not provided | TA no Net | yes | 200 | 2500
25269 | Natural Lands | North IRL | A | IR1-5 | 0.35 | 0.47 | 0.61776 | 5.3984 | 0.50174 | 3.3349 | 0.30996 | 6410 | Freshwater marshes | KSC-08-NIRL | Launch Pad 39B | 1371.0834 | Kennedy Space Center | Not provided | Launch Pad 39B | This area is a closed basin. | Closed Basin | Completed | 2014 | 3.043 | 589 | A | 549 | Not provided | Not provided | Not provided | Not provided | N/A | Non-structural | 2013 | North Indian River Lagoon | Not provided | Not provided | TA no Net | yes | 200 | 2500
25270 | Natural Lands | North IRL | A | IR1-5 | 0.35 | 0.47 | 0.18274 | 5.883 | 0.5689 | 1.0751 | 0.10396 | 6410 | Freshwater marshes | KSC-08-NIRL | Launch Pad 39B | 1371.0834 | Kennedy Space Center | Not provided | Launch Pad 39B | This area is a closed basin. | Closed Basin | Completed | 2014 | 3.043 | 589 | A | 549 | Not provided | Not provided | Not provided | Not provided | N/A | Non-structural | 2013 | North Indian River Lagoon | Not provided | Not provided | TA no Net | yes | 135.7115 | 739.5196
25271 | Natural Lands | North IRL | A | IR1-5 | 0.35 | 0.47 | 0.43502 | 5.883 | 0.5689 | 2.5592 | 0.24749 | 6460 | Mixed scrub-shrub wetland | KSC-08-NIRL | Launch Pad 39B | 1371.0834 | Kennedy Space Center | Not provided | Launch Pad 39B | This area is a closed basin. | Closed Basin | Completed | 2014 | 3.043 | 589 | A | 549 | Not provided | Not provided | Not provided | Not provided | N/A | Non-structural | 2013 | North Indian River Lagoon | Not provided | Not provided | TA no Net | yes | 178.0398 | 1760.4804
25272 | Natural Lands | North IRL | A | IR1-5 | 0.35 | 0.47 | 0.56803 | 3.6136 | 0.41623 | 2.0526 | 0.23643 | 3200 | Shrub and Brushland | KSC-08-NIRL | Launch Pad 39B | 1371.0834 | Kennedy Space Center | Not provided | Launch Pad 39B | This area is a closed basin. | Closed Basin | Completed | 2014 | 3.043 | 589 | A | 549 | Not provided | Not provided | Not provided | Not provided | N/A | Non-structural | 2013 | North Indian River Lagoon | Not provided | Not provided | TA no Net | yes | 221.9781 | 2298.7186
25273 | Natural Lands | North IRL | A | IR1-5 | 0.35 | 0.47 | 0.049738 | 3.6136 | 0.41623 | 0.17973 | 0.020702 | 6410 | Freshwater marshes | KSC-08-NIRL | Launch Pad 39B | 1371.0834 | Kennedy Space Center | Not provided | Launch Pad 39B | This area is a closed basin. | Closed Basin | Completed | 2014 | 3.043 | 589 | A | 549 | Not provided | Not provided | Not provided | Not provided | N/A | Non-structural | 2013 | North Indian River Lagoon | Not provided | Not provided | TA no Net | yes | 58.2508 | 201.2814
25274 | Natural Lands | North IRL | A | IR1-5 | 0.35 | 0.47 | 0.00048553 | 4.0758 | 0.32428 | 0.0019789 | 0.00015745 | 3200 | Shrub and Brushland | KSC-08-NIRL | Launch Pad 39B | 1371.0834 | Kennedy Space Center | Not provided | Launch Pad 39B | This area is a closed basin. | Closed Basin | Completed | 2014 | 3.043 | 589 | A | 549 | Not provided | Not provided | Not provided | Not provided | N/A | Non-structural | 2013 | North Indian River Lagoon | Not provided | Not provided | TA no Net | yes | 7.4379 | 1.9649
25275 | Natural Lands | North IRL | A | IR1-5 | 0.35 | 0.47 | 0.61728 | 4.0758 | 0.32428 | 2.5159 | 0.20017 | 6410 | Freshwater marshes | KSC-08-NIRL | Launch Pad 39B | 1371.0834 | Kennedy Space Center | Not provided | Launch Pad 39B | This area is a closed basin. | Closed Basin | Completed | 2014 | 3.043 | 589 | A | 549 | Not provided | Not provided | Not provided | Not provided | N/A | Non-structural | 2013 | North Indian River Lagoon | Not provided | Not provided | TA no Net | yes | 198.9433 | 2498.0351
25276 | Natural Lands | North IRL | A | IR1-5 | 0.35 | 0.47 | 0.41456 | 3.5617 | 0.37641 | 1.4765 | 0.15604 | 3200 | Shrub and Brushland | KSC-08-NIRL | Launch Pad 39B | 1371.0834 | Kennedy Space Center | Not provided | Launch Pad 39B | This area is a closed basin. | Closed Basin | Completed | 2014 | 3.043 | 589 | A | 549 | Not provided | Not provided | Not provided | Not provided | N/A | Non-structural | 2013 | North Indian River Lagoon | Not provided | Not provided | TA no Net | yes | 177.6807 | 1677.6503
25277 | Natural Lands | North IRL | A | IR1-5 | 0.35 | 0.47 | 0.20321 | 3.5617 | 0.37641 | 0.72376 | 0.07649 | 6460 | Mixed scrub-shrub wetland | KSC-08-NIRL | Launch Pad 39B | 1371.0834 | Kennedy Space Center | Not provided | Launch Pad 39B | This area is a closed basin. | Closed Basin | Completed | 2014 | 3.043 | 589 | A | 549 | Not provided | Not provided | Not provided | Not provided | N/A | Non-structural | 2013 | North Indian River Lagoon | Not provided | Not provided | TA no Net | yes | 137.532 | 822.3497
25278 | Natural Lands | North IRL | A | IR1-5 | 0.35 | 0.47 | 0.56495 | 4.1435 | 0.33574 | 2.3409 | 0.18968 | 6410 | Freshwater marshes | KSC-08-NIRL | Launch Pad 39B | 1371.0834 | Kennedy Space Center | Not provided | Launch Pad 39B | This area is a closed basin. | Closed Basin | Completed | 2014 | 3.043 | 589 | A | 549 | Not provided | Not provided | Not provided | Not provided | N/A | Non-structural | 2013 | North Indian River Lagoon | Not provided | Not provided | TA no Net | yes | 217.4611 | 2286.2598
25279 | Natural Lands | North IRL | A | IR1-5 | 0.35 | 0.47 | 0.052816 | 4.1435 | 0.33574 | 0.21885 | 0.017733 | 6460 | Mixed scrub-shrub wetland | KSC-08-NIRL | Launch Pad 39B | 1371.0834 | Kennedy Space Center | Not provided | Launch Pad 39B | This area is a closed basin. | Closed Basin | Completed | 2014 | 3.043 | 589 | A | 549 | Not provided | Not provided | Not provided | Not provided | N/A | Non-structural | 2013 | North Indian River Lagoon | Not provided | Not provided | TA no Net | yes | 61.879 | 213.7402
25280 | Natural Lands | North IRL | A | IR1-5 | 0.35 | 0.47 | 0.34633 | 4.825 | 0.51977 | 1.6711 | 0.18002 | 3200 | Shrub and Brushland | KSC-08-NIRL | Launch Pad 39B | 1371.0834 | Kennedy Space Center | Not provided | Launch Pad 39B | This area is a closed basin. | Closed Basin | Completed | 2014 | 3.043 | 589 | A | 549 | Not provided | Not provided | Not provided | Not provided | N/A | Non-structural | 2013 | North Indian River Lagoon | Not provided | Not provided | TA no Net | yes | 263.3792 | 1401.5639
25281 | Natural Lands | North IRL | A | IR1-5 | 0.35 | 0.47 | 0.27117 | 4.825 | 0.51977 | 1.3084 | 0.14095 | 6410 | Freshwater marshes | KSC-08-NIRL | Launch Pad 39B | 1371.0834 | Kennedy Space Center | Not provided | Launch Pad 39B | This area is a closed basin. | Closed Basin | Completed | 2014 | 3.043 | 589 | A | 549 | Not provided | Not provided | Not provided | Not provided | N/A | Non-structural | 2013 | North Indian River Lagoon | Not provided | Not provided | TA no Net | yes | 157.9209 | 1097.3828
25282 | Natural Lands | North IRL | A | IR1-5 | 0.35 | 0.47 | 0.00026199 | 4.825 | 0.51977 | 0.0012641 | 0.00013618 | 6460 | Mixed scrub-shrub wetland | KSC-08-NIRL | Launch Pad 39B | 1371.0834 | Kennedy Space Center | Not provided | Launch Pad 39B | This area is a closed basin. | Closed Basin | Completed | 2014 | 3.043 | 589 | A | 549 | Not provided | Not provided | Not provided | Not provided | N/A | Non-structural | 2013 | North Indian River Lagoon | Not provided | Not provided | TA no Net | yes | 4.9735 | 1.0602
25283 | Natural Lands | North IRL | A | IR1-5 | 0.35 | 0.47 | 0.45933 | 3.9261 | 0.42894 | 1.8034 | 0.19703 | 3200 | Shrub and Brushland | KSC-08-NIRL | Launch Pad 39B | 1371.0834 | Kennedy Space Center | Not provided | Launch Pad 39B | This area is a closed basin. | Closed Basin | Completed | 2014 | 3.043 | 589 | A | 549 | Not provided | Not provided | Not provided | Not provided | N/A | Non-structural | 2013 | North Indian River Lagoon | Not provided | Not provided | TA no Net | yes | 175.146 | 1858.8535
25284 | Natural Lands | North IRL | A | IR1-5 | 0.35 | 0.47 | 0.14917 | 3.9261 | 0.42894 | 0.58565 | 0.063985 | 6410 | Freshwater marshes | KSC-08-NIRL | Launch Pad 39B | 1371.0834 | Kennedy Space Center | Not provided | Launch Pad 39B | This area is a closed basin. | Closed Basin | Completed | 2014 | 3.043 | 589 | A | 549 | Not provided | Not provided | Not provided | Not provided | N/A | Non-structural | 2013 | North Indian River Lagoon | Not provided | Not provided | TA no Net | yes | 130.8944 | 603.6736
25285 | Natural Lands | North IRL | A | IR1-5 | 0.35 | 0.47 | 0.0092598 | 3.9261 | 0.42894 | 0.036354 | 0.0039719 | 6460 | Mixed scrub-shrub wetland | KSC-08-NIRL | Launch Pad 39B | 1371.0834 | Kennedy Space Center | Not provided | Launch Pad 39B | This area is a closed basin. | Closed Basin | Completed | 2014 | 3.043 | 589 | A | 549 | Not provided | Not provided | Not provided | Not provided | N/A | Non-structural | 2013 | North Indian River Lagoon | Not provided | Not provided | TA no Net | yes | 29.9403 | 37.473
25286 | Kennedy Space Center | North IRL | A | IR1-5 | 0.35 | 0.47 | 0.2567 | 7.8195 | 1.0004 | 2.0072 | 0.2568 | 8140 | Roads and Highways | KSC-08-NIRL | Launch Pad 39B | 1371.0834 | Kennedy Space Center | Not provided | Launch Pad 39B | This area is a closed basin. | Closed Basin | Completed | 2014 | 3.043 | 589 | A | 549 | Not provided | Not provided | Not provided | Not provided | N/A | Non-structural | 2013 | North Indian River Lagoon | Not provided | Not provided | TA no Net | yes | 241.6519 | 1038.8178
25287 | Natural Lands | North IRL | A | IR1-5 | 0.35 | 0.47 | 0.36954 | 3.4996 | 0.34676 | 1.2933 | 0.12814 | 3200 | Shrub and Brushland | KSC-08-NIRL | Launch Pad 39B | 1371.0834 | Kennedy Space Center | Not provided | Launch Pad 39B | This area is a closed basin. | Closed Basin | Completed | 2014 | 3.043 | 589 | A | 549 | Not provided | Not provided | Not provided | Not provided | N/A | Non-structural | 2013 | North Indian River Lagoon | Not provided | Not provided | TA no Net | yes | 178.8392 | 1495.4755
25288 | Natural Lands | North IRL | A | IR1-5 | 0.35 | 0.47 | 0.24822 | 3.4996 | 0.34676 | 0.86869 | 0.086074 | 6410 | Freshwater marshes | KSC-08-NIRL | Launch Pad 39B | 1371.0834 | Kennedy Space Center | Not provided | Launch Pad 39B | This area is a closed basin. | Closed Basin | Completed | 2014 | 3.043 | 589 | A | 549 | Not provided | Not provided | Not provided | Not provided | N/A | Non-structural | 2013 | North Indian River Lagoon | Not provided | Not provided | TA no Net | yes | 139.5796 | 1004.5245
25289 | Natural Lands | North IRL | A | IR1-5 | 0.35 | 0.47 | 0.39389 | 4.7008 | 0.40778 | 1.8516 | 0.16062 | 6410 | Freshwater marshes | KSC-08-NIRL | Launch Pad 39B | 1371.0834 | Kennedy Space Center | Not provided | Launch Pad 39B | This area is a closed basin. | Closed Basin | Completed | 2014 | 3.043 | 589 | A | 549 | Not provided | Not provided | Not provided | Not provided | N/A | Non-structural | 2013 | North Indian River Lagoon | Not provided | Not provided | TA no Net | yes | 175.8856 | 1593.9985
25290 | Natural Lands | North IRL | A | IR1-5 | 0.35 | 0.47 | 0.22388 | 4.7008 | 0.40778 | 1.0524 | 0.091292 | 6500 | Non-vegetated Wetland | KSC-08-NIRL | Launch Pad 39B | 1371.0834 | Kennedy Space Center | Not provided | Launch Pad 39B | This area is a closed basin. | Closed Basin | Completed | 2014 | 3.043 | 589 | A | 549 | Not provided | Not provided | Not provided | Not provided | N/A | Non-structural | 2013 | North Indian River Lagoon | Not provided | Not provided | TA no Net | yes | 141.1041 | 906.0015
25291 | Kennedy Space Center | North IRL | A | IR1-5 | 0.35 | 0.47 | 0.61776 | 7.4312 | 0.96173 | 4.5908 | 0.59412 | 1750 | Governmental | KSC-08-NIRL | Launch Pad 39B | 1371.0834 | Kennedy Space Center | Not provided | Launch Pad 39B | This area is a closed basin. | Closed Basin | Completed | 2014 | 3.043 | 589 | A | 549 | Not provided | Not provided | Not provided | Not provided | N/A | Non-structural | 2013 | North Indian River Lagoon | Not provided | Not provided | TA no Net | yes | 200 | 2500
25292 | Natural Lands | North IRL | A | IR1-5 | 0.35 | 0.47 | 0.57834 | 4.042 | 0.32226 | 2.3377 | 0.18638 | 6410 | Freshwater marshes | KSC-08-NIRL | Launch Pad 39B | 1371.0834 | Kennedy Space Center | Not provided | Launch Pad 39B | This area is a closed basin. | Closed Basin | Completed | 2014 | 3.043 | 589 | A | 549 | Not provided | Not provided | Not provided | Not provided | N/A | Non-structural | 2013 | North Indian River Lagoon | Not provided | Not provided | TA no Net | yes | 189.3995 | 2340.4637
25293 | Natural Lands | North IRL | A | IR1-5 | 0.35 | 0.47 | 0.039422 | 4.042 | 0.32226 | 0.15935 | 0.012704 | 6460 | Mixed scrub-shrub wetland | KSC-08-NIRL | Launch Pad 39B | 1371.0834 | Kennedy Space Center | Not provided | Launch Pad 39B | This area is a closed basin. | Closed Basin | Completed | 2014 | 3.043 | 589 | A | 549 | Not provided | Not provided | Not provided | Not provided | N/A | Non-structural | 2013 | North Indian River Lagoon | Not provided | Not provided | TA no Net | yes | 63.7603 | 159.5363
25294 | Natural Lands | North IRL | A | IR1-5 | 0.35 | 0.47 | 0.54578 | 4.0767 | 0.32427 | 2.225 | 0.17698 | 6410 | Freshwater marshes | KSC-08-NIRL | Launch Pad 39B | 1371.0834 | Kennedy Space Center | Not provided | Launch Pad 39B | This area is a closed basin. | Closed Basin | Completed | 2014 | 3.043 | 589 | A | 549 | Not provided | Not provided | Not provided | Not provided | N/A | Non-structural | 2013 | North Indian River Lagoon | Not provided | Not provided | TA no Net | yes | 221.2271 | 2208.7108
25295 | Natural Lands | North IRL | A | IR1-5 | 0.35 | 0.47 | 0.071979 | 4.0767 | 0.32427 | 0.29344 | 0.02334 | 6460 | Mixed scrub-shrub wetland | KSC-08-NIRL | Launch Pad 39B | 1371.0834 | Kennedy Space Center | Not provided | Launch Pad 39B | This area is a closed basin. | Closed Basin | Completed | 2014 | 3.043 | 589 | A | 549 | Not provided | Not provided | Not provided | Not provided | N/A | Non-structural | 2013 | North Indian River Lagoon | Not provided | Not provided | TA no Net | yes | 68.0235 | 291.2892
25296 | Natural Lands | North IRL | A | IR1-5 | 0.35 | 0.47 | 0.48273 | 3.0222 | 0.3109 | 1.4589 | 0.15008 | 3200 | Shrub and Brushland | KSC-08-NIRL | Launch Pad 39B | 1371.0834 | Kennedy Space Center | Not provided | Launch Pad 39B | This area is a closed basin. | Closed Basin | Completed | 2014 | 3.043 | 589 | A | 549 | Not provided | Not provided | Not provided | Not provided | N/A | Non-structural | 2013 | North Indian River Lagoon | Not provided | Not provided | TA no Net | yes | 180.6893 | 1953.5545
25297 | Natural Lands | North IRL | A | IR1-5 | 0.35 | 0.47 | 0.13503 | 3.0222 | 0.3109 | 0.40808 | 0.041981 | 6460 | Mixed scrub-shrub wetland | KSC-08-NIRL | Launch Pad 39B | 1371.0834 | Kennedy Space Center | Not provided | Launch Pad 39B | This area is a closed basin. | Closed Basin | Completed | 2014 | 3.043 | 589 | A | 549 | Not provided | Not provided | Not provided | Not provided | N/A | Non-structural | 2013 | North Indian River Lagoon | Not provided | Not provided | TA no Net | yes | 113.3136 | 546.4455
25298 | Natural Lands | North IRL | A | IR1-5 | 0.35 | 0.47 | 0.5124 | 3.7896 | 0.28764 | 1.9418 | 0.14739 | 6410 | Freshwater marshes | KSC-08-NIRL | Launch Pad 39B | 1371.0834 | Kennedy Space Center | Not provided | Launch Pad 39B | This area is a closed basin. | Closed Basin | Completed | 2014 | 3.043 | 589 | A | 549 | Not provided | Not provided | Not provided | Not provided | N/A | Non-structural | 2013 | North Indian River Lagoon | Not provided | Not provided | TA no Net | yes | 206.3163 | 2073.6166
25299 | Natural Lands | North IRL | A | IR1-5 | 0.35 | 0.47 | 0.10536 | 3.7896 | 0.28764 | 0.39928 | 0.030306 | 6460 | Mixed scrub-shrub wetland | KSC-08-NIRL | Launch Pad 39B | 1371.0834 | Kennedy Space Center | Not provided | Launch Pad 39B | This area is a closed basin. | Closed Basin | Completed | 2014 | 3.043 | 589 | A | 549 | Not provided | Not provided | Not provided | Not provided | N/A | Non-structural | 2013 | North Indian River Lagoon | Not provided | Not provided | TA no Net | yes | 78.0681 | 426.3833
25300 | Kennedy Space Center | North IRL | A | IR1-5 | 0.35 | 0.47 | 0.61776 | 7.3335 | 0.95838 | 4.5304 | 0.59205 | 1750 | Governmental | KSC-08-NIRL | Launch Pad 39B | 1371.0834 | Kennedy Space Center | Not provided | Launch Pad 39B | This area is a closed basin. | Closed Basin | Completed | 2014 | 3.043 | 589 | A | 549 | Not provided | Not provided | Not provided | Not provided | N/A | Non-structural | 2013 | North Indian River Lagoon | Not provided | Not provided | TA no Net | yes | 200 | 2500
25301 | Natural Lands | North IRL | A | IR1-5 | 0.35 | 0.47 | 0.36343 | 4.5947 | 0.53146 | 1.6699 | 0.19315 | 3200 | Shrub and Brushland | KSC-08-NIRL | Launch Pad 39B | 1371.0834 | Kennedy Space Center | Not provided | Launch Pad 39B | This area is a closed basin. | Closed Basin | Completed | 2014 | 3.043 | 589 | A | 549 | Not provided | Not provided | Not provided | Not provided | N/A | Non-structural | 2013 | North Indian River Lagoon | Not provided | Not provided | TA no Net | yes | 175.626 | 1470.7514
25302 | Natural Lands | North IRL | A | IR1-5 | 0.35 | 0.47 | 0.1134 | 4.5947 | 0.53146 | 0.52104 | 0.060268 | 6410 | Freshwater marshes | KSC-08-NIRL | Launch Pad 39B | 1371.0834 | Kennedy Space Center | Not provided | Launch Pad 39B | This area is a closed basin. | Closed Basin | Completed | 2014 | 3.043 | 589 | A | 549 | Not provided | Not provided | Not provided | Not provided | N/A | Non-structural | 2013 | North Indian River Lagoon | Not provided | Not provided | TA no Net | yes | 115.6148 | 458.9129
25303 | Natural Lands | North IRL | A | IR1-5 | 0.35 | 0.47 | 0.040823 | 2.6927 | 0.30315 | 0.10992 | 0.012375 | 3200 | Shrub and Brushland | KSC-08-NIRL | Launch Pad 39B | 1371.0834 | Kennedy Space Center | Not provided | Launch Pad 39B | This area is a closed basin. | Closed Basin | Completed | 2014 | 3.043 | 589 | A | 549 | Not provided | Not provided | Not provided | Not provided | N/A | Non-structural | 2013 | North Indian River Lagoon | Not provided | Not provided | TA no Net | yes | 63.0663 | 165.203
25304 | Natural Lands | North IRL | A | IR1-5 | 0.35 | 0.47 | 0.02581 | 3.9438 | 0.3112 | 0.10179 | 0.0080321 | 3200 | Shrub and Brushland | KSC-08-NIRL | Launch Pad 39B | 1371.0834 | Kennedy Space Center | Not provided | Launch Pad 39B | This area is a closed basin. | Closed Basin | Completed | 2014 | 3.043 | 589 | A | 549 | Not provided | Not provided | Not provided | Not provided | N/A | Non-structural | 2013 | North Indian River Lagoon | Not provided | Not provided | TA no Net | yes | 51.961 | 104.4507
25305 | Natural Lands | North IRL | A | IR1-5 | 0.35 | 0.47 | 0.59195 | 3.9438 | 0.3112 | 2.3345 | 0.18421 | 6410 | Freshwater marshes | KSC-08-NIRL | Launch Pad 39B | 1371.0834 | Kennedy Space Center | Not provided | Launch Pad 39B | This area is a closed basin. | Closed Basin | Completed | 2014 | 3.043 | 589 | A | 549 | Not provided | Not provided | Not provided | Not provided | N/A | Non-structural | 2013 | North Indian River Lagoon | Not provided | Not provided | TA no Net | yes | 191.9593 | 2395.5493
25306 | Kennedy Space Center | North IRL | A | IR1-5 | 0.35 | 0.47 | 0.12851 | 7.1875 | 0.92925 | 0.92369 | 0.11942 | 1750 | Governmental | KSC-08-NIRL | Launch Pad 39B | 1371.0834 | Kennedy Space Center | Not provided | Launch Pad 39B | This area is a closed basin. | Closed Basin | Completed | 2014 | 3.043 | 589 | A | 549 | Not provided | Not provided | Not provided | Not provided | N/A | Non-structural | 2013 | North Indian River Lagoon | Not provided | Not provided | TA no Net | yes | 120.8186 | 520.0738
25307 | Natural Lands | North IRL | A | IR1-5 | 0.35 | 0.47 | 0.5379 | 3.4369 | 0.38604 | 1.8487 | 0.20765 | 3200 | Shrub and Brushland | KSC-08-NIRL | Launch Pad 39B | 1371.0834 | Kennedy Space Center | Not provided | Launch Pad 39B | This area is a closed basin. | Closed Basin | Completed | 2014 | 3.043 | 589 | A | 549 | Not provided | Not provided | Not provided | Not provided | N/A | Non-structural | 2013 | North Indian River Lagoon | Not provided | Not provided | TA no Net | yes | 185.9782 | 2176.8104
25308 | Natural Lands | North IRL | A | IR1-5 | 0.35 | 0.47 | 0.079862 | 3.4369 | 0.38604 | 0.27448 | 0.03083 | 6460 | Mixed scrub-shrub wetland | KSC-08-NIRL | Launch Pad 39B | 1371.0834 | Kennedy Space Center | Not provided | Launch Pad 39B | This area is a closed basin. | Closed Basin | Completed | 2014 | 3.043 | 589 | A | 549 | Not provided | Not provided | Not provided | Not provided | N/A | Non-structural | 2013 | North Indian River Lagoon | Not provided | Not provided | TA no Net | yes | 85.3692 | 323.1896
25309 | Natural Lands | North IRL | A | IR1-5 | 0.35 | 0.47 | 0.61776 | 3.1169 | 0.42106 | 1.9255 | 0.26012 | 3200 | Shrub and Brushland | KSC-08-NIRL | Launch Pad 39B | 1371.0834 | Kennedy Space Center | Not provided | Launch Pad 39B | This area is a closed basin. | Closed Basin | Completed | 2014 | 3.043 | 589 | A | 549 | Not provided | Not provided | Not provided | Not provided | N/A | Non-structural | 2013 | North Indian River Lagoon | Not provided | Not provided | TA no Net | yes | 200 | 2500
25310 | Kennedy Space Center | North IRL | A | IR1-5 | 0.35 | 0.47 | 0.38731 | 6.2447 | 0.7965 | 2.4186 | 0.30849 | 1750 | Governmental | KSC-08-NIRL | Launch Pad 39B | 1371.0834 | Kennedy Space Center | Not provided | Launch Pad 39B | This area is a closed basin. | Closed Basin | Completed | 2014 | 3.043 | 589 | A | 549 | Not provided | Not provided | Not provided | Not provided | N/A | Non-structural | 2013 | North Indian River Lagoon | Not provided | Not provided | TA no Net | yes | 162.2286 | 1567.4073
25311 | Natural Lands | North IRL | A | IR1-5 | 0.35 | 0.47 | 0.23045 | 6.2447 | 0.7965 | 1.4391 | 0.18355 | 4340 | Hardwood Conifer Mixed | KSC-08-NIRL | Launch Pad 39B | 1371.0834 | Kennedy Space Center | Not provided | Launch Pad 39B | This area is a closed basin. | Closed Basin | Completed | 2014 | 3.043 | 589 | A | 549 | Not provided | Not provided | Not provided | Not provided | N/A | Non-structural | 2013 | North Indian River Lagoon | Not provided | Not provided | TA no Net | yes | 138.772 | 932.5927
25312 | Natural Lands | North IRL | A | IR1-5 | 0.35 | 0.47 | 0.61776 | 3.5989 | 0.42775 | 2.2233 | 0.26425 | 3200 | Shrub and Brushland | KSC-08-NIRL | Launch Pad 39B | 1371.0834 | Kennedy Space Center | Not provided | Launch Pad 39B | This area is a closed basin. | Closed Basin | Completed | 2014 | 3.043 | 589 | A | 549 | Not provided | Not provided | Not provided | Not provided | N/A | Non-structural | 2013 | North Indian River Lagoon | Not provided | Not provided | TA no Net | yes | 200 | 2500
25313 | Natural Lands | North IRL | A | IR1-5 | 0.35 | 0.47 | 0.41713 | 3.5438 | 0.3687 | 1.4782 | 0.15379 | 3200 | Shrub and Brushland | KSC-08-NIRL | Launch Pad 39B | 1371.0834 | Kennedy Space Center | Not provided | Launch Pad 39B | This area is a closed basin. | Closed Basin | Completed | 2014 | 3.043 | 589 | A | 549 | Not provided | Not provided | Not provided | Not provided | N/A | Non-structural | 2013 | North Indian River Lagoon | Not provided | Not provided | TA no Net | yes | 181.182 | 1688.0454
25314 | Natural Lands | North IRL | A | IR1-5 | 0.35 | 0.47 | 0.0072926 | 3.5438 | 0.3687 | 0.025844 | 0.0026888 | 5200 | Lakes | KSC-08-NIRL | Launch Pad 39B | 1371.0834 | Kennedy Space Center | Not provided | Launch Pad 39B | This area is a closed basin. | Closed Basin | Completed | 2014 | 3.043 | 589 | A | 549 | Not provided | Not provided | Not provided | Not provided | N/A | Non-structural | 2013 | North Indian River Lagoon | Not provided | Not provided | TA no Net | yes | 28.2846 | 29.5122
25315 | Natural Lands | North IRL | A | IR1-5 | 0.35 | 0.47 | 0.19335 | 3.5438 | 0.3687 | 0.68518 | 0.071287 | 6410 | Freshwater marshes | KSC-08-NIRL | Launch Pad 39B | 1371.0834 | Kennedy Space Center | Not provided | Launch Pad 39B | This area is a closed basin. | Closed Basin | Completed | 2014 | 3.043 | 589 | A | 549 | Not provided | Not provided | Not provided | Not provided | N/A | Non-structural | 2013 | North Indian River Lagoon | Not provided | Not provided | TA no Net | yes | 128.5044 | 782.4424
25316 | Natural Lands | North IRL | A | IR1-5 | 0.35 | 0.47 | 0.61776 | 2.7047 | 0.35927 | 1.6709 | 0.22194 | 3200 | Shrub and Brushland | KSC-08-NIRL | Launch Pad 39B | 1371.0834 | Kennedy Space Center | Not provided | Launch Pad 39B | This area is a closed basin. | Closed Basin | Completed | 2014 | 3.043 | 589 | A | 549 | Not provided | Not provided | Not provided | Not provided | N/A | Non-structural | 2013 | North Indian River Lagoon | Not provided | Not provided | TA no Net | yes | 200 | 2500
25317 | Natural Lands | North IRL | A | IR1-5 | 0.35 | 0.47 | 0.61776 | 2.771 | 0.33677 | 1.7118 | 0.20805 | 3200 | Shrub and Brushland | KSC-08-NIRL | Launch Pad 39B | 1371.0834 | Kennedy Space Center | Not provided | Launch Pad 39B | This area is a closed basin. | Closed Basin | Completed | 2014 | 3.043 | 589 | A | 549 | Not provided | Not provided | Not provided | Not provided | N/A | Non-structural | 2013 | North Indian River Lagoon | Not provided | Not provided | TA no Net | yes | 200 | 2500
25318 | Natural Lands | North IRL | A | IR1-5 | 0.35 | 0.47 | 0.55724 | 4.3776 | 0.51917 | 2.4394 | 0.2893 | 3200 | Shrub and Brushland | KSC-08-NIRL | Launch Pad 39B | 1371.0834 | Kennedy Space Center | Not provided | Launch Pad 39B | This area is a closed basin. | Closed Basin | Completed | 2014 | 3.043 | 589 | A | 549 | Not provided | Not provided | Not provided | Not provided | N/A | Non-structural | 2013 | North Indian River Lagoon | Not provided | Not provided | TA no Net | yes | 187.6588 | 2255.0628
25319 | Natural Lands | North IRL | A | IR1-5 | 0.35 | 0.47 | 0.060525 | 4.3776 | 0.51917 | 0.26496 | 0.031423 | 6410 | Freshwater marshes | KSC-08-NIRL | Launch Pad 39B | 1371.0834 | Kennedy Space Center | Not provided | Launch Pad 39B | This area is a closed basin. | Closed Basin | Completed | 2014 | 3.043 | 589 | A | 549 | Not provided | Not provided | Not provided | Not provided | N/A | Non-structural | 2013 | North Indian River Lagoon | Not provided | Not provided | TA no Net | yes | 80.8012 | 244.9372
25320 | Natural Lands | North IRL | A | IR1-5 | 0.35 | 0.47 | 0.52915 | 3.7896 | 0.28764 | 2.0053 | 0.15221 | 6410 | Freshwater marshes | KSC-08-NIRL | Launch Pad 39B | 1371.0834 | Kennedy Space Center | Not provided | Launch Pad 39B | This area is a closed basin. | Closed Basin | Completed | 2014 | 3.043 | 589 | A | 549 | Not provided | Not provided | Not provided | Not provided | N/A | Non-structural | 2013 | North Indian River Lagoon | Not provided | Not provided | TA no Net | yes | 186.2402 | 2141.4003
25321 | Natural Lands | North IRL | A | IR1-5 | 0.35 | 0.47 | 0.088612 | 3.7896 | 0.28764 | 0.33581 | 0.025489 | 6460 | Mixed scrub-shrub wetland | KSC-08-NIRL | Launch Pad 39B | 1371.0834 | Kennedy Space Center | Not provided | Launch Pad 39B | This area is a closed basin. | Closed Basin | Completed | 2014 | 3.043 | 589 | A | 549 | Not provided | Not provided | Not provided | Not provided | N/A | Non-structural | 2013 | North Indian River Lagoon | Not provided | Not provided | TA no Net | yes | 91.4523 | 358.5997
25322 | Natural Lands | North IRL | A | IR1-5 | 0.35 | 0.47 | 0.57902 | 3.4273 | 0.39369 | 1.9844 | 0.22795 | 3200 | Shrub and Brushland | KSC-08-NIRL | Launch Pad 39B | 1371.0834 | Kennedy Space Center | Not provided | Launch Pad 39B | This area is a closed basin. | Closed Basin | Completed | 2014 | 3.043 | 589 | A | 549 | Not provided | Not provided | Not provided | Not provided | N/A | Non-structural | 2013 | North Indian River Lagoon | Not provided | Not provided | TA no Net | yes | 191.1351 | 2343.1908
25323 | Natural Lands | North IRL | A | IR1-5 | 0.35 | 0.47 | 0.038748 | 3.4273 | 0.39369 | 0.1328 | 0.015255 | 6460 | Mixed scrub-shrub wetland | KSC-08-NIRL | Launch Pad 39B | 1371.0834 | Kennedy Space Center | Not provided | Launch Pad 39B | This area is a closed basin. | Closed Basin | Completed | 2014 | 3.043 | 589 | A | 549 | Not provided | Not provided | Not provided | Not provided | N/A | Non-structural | 2013 | North Indian River Lagoon | Not provided | Not provided | TA no Net | yes | 56.0539 | 156.8092
25324 | Kennedy Space Center | North IRL | A | IR1-5 | 0.35 | 0.47 | 0.61776 | 7.5695 | 0.97959 | 4.6761 | 0.60515 | 1750 | Governmental | KSC-08-NIRL | Launch Pad 39B | 1371.0834 | Kennedy Space Center | Not provided | Launch Pad 39B | This area is a closed basin. | Closed Basin | Completed | 2014 | 3.043 | 589 | A | 549 | Not provided | Not provided | Not provided | Not provided | N/A | Non-structural | 2013 | North Indian River Lagoon | Not provided | Not provided | TA no Net | yes | 200 | 2500
25325 | Natural Lands | North IRL | A | IR1-5 | 0.35 | 0.47 | 0.33371 | 5.3058 | 0.58169 | 1.7706 | 0.19412 | 3200 | Shrub and Brushland | KSC-08-NIRL | Launch Pad 39B | 1371.0834 | Kennedy Space Center | Not provided | Launch Pad 39B | This area is a closed basin. | Closed Basin | Completed | 2014 | 3.043 | 589 | A | 549 | Not provided | Not provided | Not provided | Not provided | N/A | Non-structural | 2013 | North Indian River Lagoon | Not provided | Not provided | TA no Net | yes | 161.0931 | 1350.4966
25326 | Natural Lands | North IRL | A | IR1-5 | 0.35 | 0.47 | 0.28394 | 5.3058 | 0.58169 | 1.5066 | 0.16517 | 6410 | Freshwater marshes | KSC-08-NIRL | Launch Pad 39B | 1371.0834 | Kennedy Space Center | Not provided | Launch Pad 39B | This area is a closed basin. | Closed Basin | Completed | 2014 | 3.043 | 589 | A | 549 | Not provided | Not provided | Not provided | Not provided | N/A | Non-structural | 2013 | North Indian River Lagoon | Not provided | Not provided | TA no Net | yes | 152.6944 | 1149.0841
25327 | Natural Lands | North IRL | A | IR1-5 | 0.35 | 0.47 | 0.00010361 | 5.3058 | 0.58169 | 0.00054974 | 6.027e-05 | 6460 | Mixed scrub-shrub wetland | KSC-08-NIRL | Launch Pad 39B | 1371.0834 | Kennedy Space Center | Not provided | Launch Pad 39B | This area is a closed basin. | Closed Basin | Completed | 2014 | 3.043 | 589 | A | 549 | Not provided | Not provided | Not provided | Not provided | N/A | Non-structural | 2013 | North Indian River Lagoon | Not provided | Not provided | TA no Net | yes | 4.3699 | 0.4193
25328 | Kennedy Space Center | North IRL | A | IR1-5 | 0.35 | 0.47 | 0.57031 | 7.2382 | 0.935 | 4.1281 | 0.53324 | 1750 | Governmental | KSC-08-NIRL | Launch Pad 39B | 1371.0834 | Kennedy Space Center | Not provided | Launch Pad 39B | This area is a closed basin. | Closed Basin | Completed | 2014 | 3.043 | 589 | A | 549 | Not provided | Not provided | Not provided | Not provided | N/A | Non-structural | 2013 | North Indian River Lagoon | Not provided | Not provided | TA no Net | yes | 192.2984 | 2307.9754
25329 | Kennedy Space Center | North IRL | A | IR1-5 | 0.35 | 0.47 | 0.04744 | 7.2382 | 0.935 | 0.34338 | 0.044356 | 8140 | Roads and Highways | KSC-08-NIRL | Launch Pad 39B | 1371.0834 | Kennedy Space Center | Not provided | Launch Pad 39B | This area is a closed basin. | Closed Basin | Completed | 2014 | 3.043 | 589 | A | 549 | Not provided | Not provided | Not provided | Not provided | N/A | Non-structural | 2013 | North Indian River Lagoon | Not provided | Not provided | TA no Net | yes | 107.7144 | 191.9831
25330 | Natural Lands | North IRL | A | IR1-5 | 0.35 | 0.47 | 0.11531 | 4.473 | 0.40905 | 0.51578 | 0.047167 | 3200 | Shrub and Brushland | KSC-08-NIRL | Launch Pad 39B | 1371.0834 | Kennedy Space Center | Not provided | Launch Pad 39B | This area is a closed basin. | Closed Basin | Completed | 2014 | 3.043 | 589 | A | 549 | Not provided | Not provided | Not provided | Not provided | N/A | Non-structural | 2013 | North Indian River Lagoon | Not provided | Not provided | TA no Net | yes | 91.3529 | 466.6388
25331 | Natural Lands | North IRL | A | IR1-5 | 0.35 | 0.47 | 0.095649 | 4.473 | 0.40905 | 0.42784 | 0.039125 | 6410 | Freshwater marshes | KSC-08-NIRL | Launch Pad 39B | 1371.0834 | Kennedy Space Center | Not provided | Launch Pad 39B | This area is a closed basin. | Closed Basin | Completed | 2014 | 3.043 | 589 | A | 549 | Not provided | Not provided | Not provided | Not provided | N/A | Non-structural | 2013 | North Indian River Lagoon | Not provided | Not provided | TA no Net | yes | 144.0568 | 387.0765
25332 | Natural Lands | North IRL | A | IR1-5 | 0.35 | 0.47 | 0.40681 | 4.473 | 0.40905 | 1.8196 | 0.1664 | 6460 | Mixed scrub-shrub wetland | KSC-08-NIRL | Launch Pad 39B | 1371.0834 | Kennedy Space Center | Not provided | Launch Pad 39B | This area is a closed basin. | Closed Basin | Completed | 2014 | 3.043 | 589 | A | 549 | Not provided | Not provided | Not provided | Not provided | N/A | Non-structural | 2013 | North Indian River Lagoon | Not provided | Not provided | TA no Net | yes | 164.6672 | 1646.2847
25333 | Kennedy Space Center | North IRL | A | IR1-5 | 0.35 | 0.47 | 0.61776 | 7.603 | 0.984 | 4.6969 | 0.60788 | 1750 | Governmental | KSC-08-NIRL | Launch Pad 39B | 1371.0834 | Kennedy Space Center | Not provided | Launch Pad 39B | This area is a closed basin. | Closed Basin | Completed | 2014 | 3.043 | 589 | A | 549 | Not provided | Not provided | Not provided | Not provided | N/A | Non-structural | 2013 | North Indian River Lagoon | Not provided | Not provided | TA no Net | yes | 200 | 2500
25334 | Kennedy Space Center | North IRL | A | IR1-5 | 0.35 | 0.47 | 0.33241 | 7.8454 | 1.0037 | 2.6079 | 0.33366 | 8140 | Roads and Highways | KSC-08-NIRL | Launch Pad 39B | 1371.0834 | Kennedy Space Center | Not provided | Launch Pad 39B | This area is a closed basin. | Closed Basin | Completed | 2014 | 3.043 | 589 | A | 549 | Not provided | Not provided | Not provided | Not provided | N/A | Non-structural | 2013 | North Indian River Lagoon | Not provided | Not provided | TA no Net | yes | 253.9116 | 1345.2254
25335 | Natural Lands | North IRL | A | IR1-5 | 0.35 | 0.47 | 0.41072 | 5.8686 | 0.56427 | 2.4104 | 0.23176 | 6410 | Freshwater marshes | KSC-08-NIRL | Launch Pad 39B | 1371.0834 | Kennedy Space Center | Not provided | Launch Pad 39B | This area is a closed basin. | Closed Basin | Completed | 2014 | 3.043 | 589 | A | 549 | Not provided | Not provided | Not provided | Not provided | N/A | Non-structural | 2013 | North Indian River Lagoon | Not provided | Not provided | TA no Net | yes | 190.9798 | 1662.1397
25336 | Natural Lands | North IRL | A | IR1-5 | 0.35 | 0.47 | 0.20704 | 5.8686 | 0.56427 | 1.215 | 0.11683 | 6460 | Mixed scrub-shrub wetland | KSC-08-NIRL | Launch Pad 39B | 1371.0834 | Kennedy Space Center | Not provided | Launch Pad 39B | This area is a closed basin. | Closed Basin | Completed | 2014 | 3.043 | 589 | A | 549 | Not provided | Not provided | Not provided | Not provided | N/A | Non-structural | 2013 | North Indian River Lagoon | Not provided | Not provided | TA no Net | yes | 115.6632 | 837.8603
25337 | Natural Lands | North IRL | A | IR1-5 | 0.35 | 0.47 | 0.22017 | 3.834 | 0.36937 | 0.84412 | 0.081323 | 3200 | Shrub and Brushland | KSC-08-NIRL | Launch Pad 39B | 1371.0834 | Kennedy Space Center | Not provided | Launch Pad 39B | This area is a closed basin. | Closed Basin | Completed | 2014 | 3.043 | 589 | A | 549 | Not provided | Not provided | Not provided | Not provided | N/A | Non-structural | 2013 | North Indian River Lagoon | Not provided | Not provided | TA no Net | yes | 131.8361 | 890.9895
25338 | Natural Lands | North IRL | A | IR1-5 | 0.35 | 0.47 | 0.026523 | 3.834 | 0.36937 | 0.10169 | 0.0097969 | 6410 | Freshwater marshes | KSC-08-NIRL | Launch Pad 39B | 1371.0834 | Kennedy Space Center | Not provided | Launch Pad 39B | This area is a closed basin. | Closed Basin | Completed | 2014 | 3.043 | 589 | A | 549 | Not provided | Not provided | Not provided | Not provided | N/A | Non-structural | 2013 | North Indian River Lagoon | Not provided | Not provided | TA no Net | yes | 50.4703 | 107.3366
25339 | Natural Lands | North IRL | A | IR1-5 | 0.35 | 0.47 | 0.0022676 | 3.834 | 0.36937 | 0.008694 | 0.00083759 | 6460 | Mixed scrub-shrub wetland | KSC-08-NIRL | Launch Pad 39B | 1371.0834 | Kennedy Space Center | Not provided | Launch Pad 39B | This area is a closed basin. | Closed Basin | Completed | 2014 | 3.043 | 589 | A | 549 | Not provided | Not provided | Not provided | Not provided | N/A | Non-structural | 2013 | North Indian River Lagoon | Not provided | Not provided | TA no Net | yes | 18.8929 | 9.1768
25340 | Natural Lands | North IRL | A | IR1-5 | 0.35 | 0.47 | 0.065337 | 3.834 | 0.36937 | 0.2505 | 0.024133 | 3200 | Shrub and Brushland | KSC-08-NIRL | Launch Pad 39B | 1371.0834 | Kennedy Space Center | Not provided | Launch Pad 39B | This area is a closed basin. | Closed Basin | Completed | 2014 | 3.043 | 589 | A | 549 | Not provided | Not provided | Not provided | Not provided | N/A | Non-structural | 2013 | North Indian River Lagoon | Not provided | Not provided | TA no Net | yes | 96.1815 | 264.408
25341 | Natural Lands | North IRL | A | IR1-5 | 0.35 | 0.47 | 0.30347 | 3.834 | 0.36937 | 1.1635 | 0.11209 | 6410 | Freshwater marshes | KSC-08-NIRL | Launch Pad 39B | 1371.0834 | Kennedy Space Center | Not provided | Launch Pad 39B | This area is a closed basin. | Closed Basin | Completed | 2014 | 3.043 | 589 | A | 549 | Not provided | Not provided | Not provided | Not provided | N/A | Non-structural | 2013 | North Indian River Lagoon | Not provided | Not provided | TA no Net | yes | 158.9803 | 1228.0891
25342 | Natural Lands | North IRL | A | IR1-5 | 0.35 | 0.47 | 0.61776 | 3.4294 | 0.46346 | 2.1186 | 0.28631 | 3200 | Shrub and Brushland | KSC-08-NIRL | Launch Pad 39B | 1371.0834 | Kennedy Space Center | Not provided | Launch Pad 39B | This area is a closed basin. | Closed Basin | Completed | 2014 | 3.043 | 589 | A | 549 | Not provided | Not provided | Not provided | Not provided | N/A | Non-structural | 2013 | North Indian River Lagoon | Not provided | Not provided | TA no Net | yes | 200 | 2500
25343 | Kennedy Space Center | North IRL | A | IR1-5 | 0.35 | 0.47 | 0.61776 | 7.4225 | 0.96023 | 4.5854 | 0.59319 | 1750 | Governmental | KSC-08-NIRL | Launch Pad 39B | 1371.0834 | Kennedy Space Center | Not provided | Launch Pad 39B | This area is a closed basin. | Closed Basin | Completed | 2014 | 3.043 | 589 | A | 549 | Not provided | Not provided | Not provided | Not provided | N/A | Non-structural | 2013 | North Indian River Lagoon | Not provided | Not provided | TA no Net | yes | 200 | 2500
25344 | Kennedy Space Center | North IRL | A | IR1-5 | 0.35 | 0.47 | 0.61776 | 6.8905 | 0.91851 | 4.2567 | 0.56742 | 1750 | Governmental | KSC-08-NIRL | Launch Pad 39B | 1371.0834 | Kennedy Space Center | Not provided | Launch Pad 39B | This area is a closed basin. | Closed Basin | Completed | 2014 | 3.043 | 589 | A | 549 | Not provided | Not provided | Not provided | Not provided | N/A | Non-structural | 2013 | North Indian River Lagoon | Not provided | Not provided | TA no Net | yes | 200 | 2500
25345 | Natural Lands | North IRL | A | IR1-5 | 0.35 | 0.47 | 0.60374 | 2.8953 | 0.33588 | 1.748 | 0.20278 | 3200 | Shrub and Brushland | KSC-08-NIRL | Launch Pad 39B | 1371.0834 | Kennedy Space Center | Not provided | Launch Pad 39B | This area is a closed basin. | Closed Basin | Completed | 2014 | 3.043 | 589 | A | 549 | Not provided | Not provided | Not provided | Not provided | N/A | Non-structural | 2013 | North Indian River Lagoon | Not provided | Not provided | TA no Net | yes | 193.9769 | 2443.2292
25346 | Natural Lands | North IRL | A | IR1-5 | 0.35 | 0.47 | 0.014028 | 2.8953 | 0.33588 | 0.040616 | 0.0047118 | 6460 | Mixed scrub-shrub wetland | KSC-08-NIRL | Launch Pad 39B | 1371.0834 | Kennedy Space Center | Not provided | Launch Pad 39B | This area is a closed basin. | Closed Basin | Completed | 2014 | 3.043 | 589 | A | 549 | Not provided | Not provided | Not provided | Not provided | N/A | Non-structural | 2013 | North Indian River Lagoon | Not provided | Not provided | TA no Net | yes | 36.0516 | 56.7708
25347 | Natural Lands | North IRL | A | IR1-5 | 0.35 | 0.47 | 0.10606 | 2.2464 | 0.12036 | 0.23825 | 0.012765 | 5200 | Lakes | KSC-08-NIRL | Launch Pad 39B | 1371.0834 | Kennedy Space Center | Not provided | Launch Pad 39B | This area is a closed basin. | Closed Basin | Completed | 2014 | 3.043 | 589 | A | 549 | Not provided | Not provided | Not provided | Not provided | N/A | Non-structural | 2013 | North Indian River Lagoon | Not provided | Not provided | TA no Net | yes | 99.4269 | 429.1982
25348 | Natural Lands | North IRL | A | IR1-5 | 0.35 | 0.47 | 0.14911 | 2.2464 | 0.12036 | 0.33497 | 0.017946 | 6410 | Freshwater marshes | KSC-08-NIRL | Launch Pad 39B | 1371.0834 | Kennedy Space Center | Not provided | Launch Pad 39B | This area is a closed basin. | Closed Basin | Completed | 2014 | 3.043 | 589 | A | 549 | Not provided | Not provided | Not provided | Not provided | N/A | Non-structural | 2013 | North Indian River Lagoon | Not provided | Not provided | TA no Net | yes | 136.2775 | 603.4355
25349 | Natural Lands | North IRL | A | IR1-5 | 0.35 | 0.47 | 0.36259 | 2.2464 | 0.12036 | 0.81453 | 0.04364 | 6460 | Mixed scrub-shrub wetland | KSC-08-NIRL | Launch Pad 39B | 1371.0834 | Kennedy Space Center | Not provided | Launch Pad 39B | This area is a closed basin. | Closed Basin | Completed | 2014 | 3.043 | 589 | A | 549 | Not provided | Not provided | Not provided | Not provided | N/A | Non-structural | 2013 | North Indian River Lagoon | Not provided | Not provided | TA no Net | yes | 163.1404 | 1467.3663
25350 | Kennedy Space Center | North IRL | A | IR1-5 | 0.35 | 0.47 | 0.61776 | 7.3401 | 0.95708 | 4.5345 | 0.59125 | 1750 | Governmental | KSC-08-NIRL | Launch Pad 39B | 1371.0834 | Kennedy Space Center | Not provided | Launch Pad 39B | This area is a closed basin. | Closed Basin | Completed | 2014 | 3.043 | 589 | A | 549 | Not provided | Not provided | Not provided | Not provided | N/A | Non-structural | 2013 | North Indian River Lagoon | Not provided | Not provided | TA no Net | yes | 200 | 2500
25351 | Kennedy Space Center | North IRL | A | IR1-5 | 0.35 | 0.47 | 0.61286 | 7.5695 | 0.97959 | 4.639 | 0.60035 | 1750 | Governmental | KSC-08-NIRL | Launch Pad 39B | 1371.0834 | Kennedy Space Center | Not provided | Launch Pad 39B | This area is a closed basin. | Closed Basin | Completed | 2014 | 3.043 | 589 | A | 549 | Not provided | Not provided | Not provided | Not provided | N/A | Non-structural | 2013 | North Indian River Lagoon | Not provided | Not provided | TA no Net | yes | 197.5297 | 2480.1631
25352 | Kennedy Space Center | North IRL | A | IR1-5 | 0.35 | 0.47 | 0.61776 | 7.3317 | 0.94822 | 4.5292 | 0.58578 | 1750 | Governmental | KSC-08-NIRL | Launch Pad 39B | 1371.0834 | Kennedy Space Center | Not provided | Launch Pad 39B | This area is a closed basin. | Closed Basin | Completed | 2014 | 3.043 | 589 | A | 549 | Not provided | Not provided | Not provided | Not provided | N/A | Non-structural | 2013 | North Indian River Lagoon | Not provided | Not provided | TA no Net | yes | 200 | 2500
25353 | Natural Lands | North IRL | A | IR1-5 | 0.35 | 0.47 | 0.61776 | 4.3681 | 0.53302 | 2.6984 | 0.32928 | 3200 | Shrub and Brushland | KSC-08-NIRL | Launch Pad 39B | 1371.0834 | Kennedy Space Center | Not provided | Launch Pad 39B | This area is a closed basin. | Closed Basin | Completed | 2014 | 3.043 | 589 | A | 549 | Not provided | Not provided | Not provided | Not provided | N/A | Non-structural | 2013 | North Indian River Lagoon | Not provided | Not provided | TA no Net | yes | 200 | 2500
25354 | Kennedy Space Center | North IRL | A | IR1-5 | 0.35 | 0.47 | 0.61362 | 6.9397 | 0.911 | 4.2584 | 0.55901 | 1750 | Governmental | KSC-08-NIRL | Launch Pad 39B | 1371.0834 | Kennedy Space Center | Not provided | Launch Pad 39B | This area is a closed basin. | Closed Basin | Completed | 2014 | 3.043 | 589 | A | 549 | Not provided | Not provided | Not provided | Not provided | N/A | Non-structural | 2013 | North Indian River Lagoon | Not provided | Not provided | TA no Net | yes | 299.4147 | 2483.2388
25355 | Natural Lands | North IRL | A | IR1-5 | 0.35 | 0.47 | 0.035241 | 5.8121 | 0.56655 | 0.20482 | 0.019966 | 3200 | Shrub and Brushland | KSC-08-NIRL | Launch Pad 39B | 1371.0834 | Kennedy Space Center | Not provided | Launch Pad 39B | This area is a closed basin. | Closed Basin | Completed | 2014 | 3.043 | 589 | A | 549 | Not provided | Not provided | Not provided | Not provided | N/A | Non-structural | 2013 | North Indian River Lagoon | Not provided | Not provided | TA no Net | yes | 59.0946 | 142.615
25356 | Natural Lands | North IRL | A | IR1-5 | 0.35 | 0.47 | 0.58252 | 5.8121 | 0.56655 | 3.3857 | 0.33003 | 6410 | Freshwater marshes | KSC-08-NIRL | Launch Pad 39B | 1371.0834 | Kennedy Space Center | Not provided | Launch Pad 39B | This area is a closed basin. | Closed Basin | Completed | 2014 | 3.043 | 589 | A | 549 | Not provided | Not provided | Not provided | Not provided | N/A | Non-structural | 2013 | North Indian River Lagoon | Not provided | Not provided | TA no Net | yes | 190.4438 | 2357.385
25357 | Kennedy Space Center | North IRL | A | IR1-5 | 0.35 | 0.47 | 0.61776 | 7.4859 | 0.96859 | 4.6245 | 0.59836 | 1750 | Governmental | KSC-08-NIRL | Launch Pad 39B | 1371.0834 | Kennedy Space Center | Not provided | Launch Pad 39B | This area is a closed basin. | Closed Basin | Completed | 2014 | 3.043 | 589 | A | 549 | Not provided | Not provided | Not provided | Not provided | N/A | Non-structural | 2013 | North Indian River Lagoon | Not provided | Not provided | TA no Net | yes | 200 | 2500
25358 | Natural Lands | North IRL | A | IR1-5 | 0.35 | 0.47 | 0.61776 | 3.1416 | 0.36442 | 1.9408 | 0.22513 | 3200 | Shrub and Brushland | KSC-08-NIRL | Launch Pad 39B | 1371.0834 | Kennedy Space Center | Not provided | Launch Pad 39B | This area is a closed basin. | Closed Basin | Completed | 2014 | 3.043 | 589 | A | 549 | Not provided | Not provided | Not provided | Not provided | N/A | Non-structural | 2013 | North Indian River Lagoon | Not provided | Not provided | TA no Net | yes | 200 | 2500
25359 | Natural Lands | North IRL | A | IR1-5 | 0.35 | 0.47 | 0.26585 | 5.3039 | 0.5621 | 1.41 | 0.14943 | 3200 | Shrub and Brushland | KSC-08-NIRL | Launch Pad 39B | 1371.0834 | Kennedy Space Center | Not provided | Launch Pad 39B | This area is a closed basin. | Closed Basin | Completed | 2014 | 3.043 | 589 | A | 549 | Not provided | Not provided | Not provided | Not provided | N/A | Non-structural | 2013 | North Indian River Lagoon | Not provided | Not provided | TA no Net | yes | 222.3309 | 1075.837
25360 | Natural Lands | North IRL | A | IR1-5 | 0.35 | 0.47 | 0.35192 | 5.3039 | 0.5621 | 1.8665 | 0.19781 | 6460 | Mixed scrub-shrub wetland | KSC-08-NIRL | Launch Pad 39B | 1371.0834 | Kennedy Space Center | Not provided | Launch Pad 39B | This area is a closed basin. | Closed Basin | Completed | 2014 | 3.043 | 589 | A | 549 | Not provided | Not provided | Not provided | Not provided | N/A | Non-structural | 2013 | North Indian River Lagoon | Not provided | Not provided | TA no Net | yes | 166.1193 | 1424.163
25361 | Natural Lands | North IRL | A | IR1-5 | 0.35 | 0.47 | 1.256e-07 | 3.8721 | 0.42562 | 4.8634e-07 | 5.3457e-08 | 3200 | Shrub and Brushland | KSC-08-NIRL | Launch Pad 39B | 1371.0834 | Kennedy Space Center | Not provided | Launch Pad 39B | This area is a closed basin. | Closed Basin | Completed | 2014 | 3.043 | 589 | A | 549 | Not provided | Not provided | Not provided | Not provided | N/A | Non-structural | 2013 | North Indian River Lagoon | Not provided | Not provided | TA no Net | yes | 0.18224 | 0.00050829
25362 | Natural Lands | North IRL | A | IR1-5 | 0.35 | 0.47 | 0.5603 | 3.8721 | 0.42562 | 2.1696 | 0.23847 | 4200 | Upland Hardwood Forest | KSC-08-NIRL | Launch Pad 39B | 1371.0834 | Kennedy Space Center | Not provided | Launch Pad 39B | This area is a closed basin. | Closed Basin | Completed | 2014 | 3.043 | 589 | A | 549 | Not provided | Not provided | Not provided | Not provided | N/A | Non-structural | 2013 | North Indian River Lagoon | Not provided | Not provided | TA no Net | yes | 190.7212 | 2267.4609
25363 | Kennedy Space Center | North IRL | A | IR1-5 | 0.35 | 0.47 | 0.057462 | 3.8721 | 0.42562 | 0.2225 | 0.024457 | 8140 | Roads and Highways | KSC-08-NIRL | Launch Pad 39B | 1371.0834 | Kennedy Space Center | Not provided | Launch Pad 39B | This area is a closed basin. | Closed Basin | Completed | 2014 | 3.043 | 589 | A | 549 | Not provided | Not provided | Not provided | Not provided | N/A | Non-structural | 2013 | North Indian River Lagoon | Not provided | Not provided | TA no Net | yes | 109.3215 | 232.5386
25364 | Natural Lands | North IRL | A | IR1-5 | 0.35 | 0.47 | 0.0021532 | 4.7603 | 0.42021 | 0.01025 | 0.00090478 | 5200 | Lakes | KSC-08-NIRL | Launch Pad 39B | 1371.0834 | Kennedy Space Center | Not provided | Launch Pad 39B | This area is a closed basin. | Closed Basin | Completed | 2014 | 3.043 | 589 | A | 549 | Not provided | Not provided | Not provided | Not provided | N/A | Non-structural | 2013 | North Indian River Lagoon | Not provided | Not provided | TA no Net | yes | 14.3624 | 8.7136
25365 | Natural Lands | North IRL | A | IR1-5 | 0.35 | 0.47 | 0.61561 | 4.7603 | 0.42021 | 2.9305 | 0.25868 | 6410 | Freshwater marshes | KSC-08-NIRL | Launch Pad 39B | 1371.0834 | Kennedy Space Center | Not provided | Launch Pad 39B | This area is a closed basin. | Closed Basin | Completed | 2014 | 3.043 | 589 | A | 549 | Not provided | Not provided | Not provided | Not provided | N/A | Non-structural | 2013 | North Indian River Lagoon | Not provided | Not provided | TA no Net | yes | 197.5732 | 2491.2864
25366 | Natural Lands | North IRL | A | IR1-5 | 0.35 | 0.47 | 0.61776 | 3.131 | 0.41761 | 1.9342 | 0.25799 | 3200 | Shrub and Brushland | KSC-08-NIRL | Launch Pad 39B | 1371.0834 | Kennedy Space Center | Not provided | Launch Pad 39B | This area is a closed basin. | Closed Basin | Completed | 2014 | 3.043 | 589 | A | 549 | Not provided | Not provided | Not provided | Not provided | N/A | Non-structural | 2013 | North Indian River Lagoon | Not provided | Not provided | TA no Net | yes | 200 | 2500
25367 | Natural Lands | North IRL | A | IR1-5 | 0.35 | 0.47 | 0.61776 | 4.7978 | 0.59358 | 2.9639 | 0.36669 | 3200 | Shrub and Brushland | KSC-08-NIRL | Launch Pad 39B | 1371.0834 | Kennedy Space Center | Not provided | Launch Pad 39B | This area is a closed basin. | Closed Basin | Completed | 2014 | 3.043 | 589 | A | 549 | Not provided | Not provided | Not provided | Not provided | N/A | Non-structural | 2013 | North Indian River Lagoon | Not provided | Not provided | TA no Net | yes | 200 | 2500
25368 | Natural Lands | North IRL | A | IR1-5 | 0.35 | 0.47 | 0.61776 | 3.8719 | 0.46533 | 2.3919 | 0.28746 | 3200 | Shrub and Brushland | KSC-08-NIRL | Launch Pad 39B | 1371.0834 | Kennedy Space Center | Not provided | Launch Pad 39B | This area is a closed basin. | Closed Basin | Completed | 2014 | 3.043 | 589 | A | 549 | Not provided | Not provided | Not provided | Not provided | N/A | Non-structural | 2013 | North Indian River Lagoon | Not provided | Not provided | TA no Net | yes | 200 | 2500
25369 | Natural Lands | North IRL | A | IR1-5 | 0.35 | 0.47 | 0.36864 | 5.1944 | 0.57872 | 1.9149 | 0.21334 | 3200 | Shrub and Brushland | KSC-08-NIRL | Launch Pad 39B | 1371.0834 | Kennedy Space Center | Not provided | Launch Pad 39B | This area is a closed basin. | Closed Basin | Completed | 2014 | 3.043 | 589 | A | 549 | Not provided | Not provided | Not provided | Not provided | N/A | Non-structural | 2013 | North Indian River Lagoon | Not provided | Not provided | TA no Net | yes | 176.9211 | 1491.8245
25370 | Natural Lands | North IRL | A | IR1-5 | 0.35 | 0.47 | 0.20713 | 5.1944 | 0.57872 | 1.0759 | 0.11987 | 6410 | Freshwater marshes | KSC-08-NIRL | Launch Pad 39B | 1371.0834 | Kennedy Space Center | Not provided | Launch Pad 39B | This area is a closed basin. | Closed Basin | Completed | 2014 | 3.043 | 589 | A | 549 | Not provided | Not provided | Not provided | Not provided | N/A | Non-structural | 2013 | North Indian River Lagoon | Not provided | Not provided | TA no Net | yes | 134.5123 | 838.2299
25371 | Natural Lands | North IRL | A | IR1-5 | 0.35 | 0.47 | 0.041994 | 5.1944 | 0.57872 | 0.21814 | 0.024303 | 6500 | Non-vegetated Wetland | KSC-08-NIRL | Launch Pad 39B | 1371.0834 | Kennedy Space Center | Not provided | Launch Pad 39B | This area is a closed basin. | Closed Basin | Completed | 2014 | 3.043 | 589 | A | 549 | Not provided | Not provided | Not provided | Not provided | N/A | Non-structural | 2013 | North Indian River Lagoon | Not provided | Not provided | TA no Net | yes | 67.2458 | 169.9456
25372 | Natural Lands | North IRL | A | IR1-5 | 0.35 | 0.47 | 0.61776 | 3.8232 | 0.49396 | 2.3619 | 0.30515 | 3200 | Shrub and Brushland | KSC-08-NIRL | Launch Pad 39B | 1371.0834 | Kennedy Space Center | Not provided | Launch Pad 39B | This area is a closed basin. | Closed Basin | Completed | 2014 | 3.043 | 589 | A | 549 | Not provided | Not provided | Not provided | Not provided | N/A | Non-structural | 2013 | North Indian River Lagoon | Not provided | Not provided | TA no Net | yes | 200 | 2500
25373 | Natural Lands | North IRL | A | IR1-5 | 0.35 | 0.47 | 0.61776 | 2.8275 | 0.34095 | 1.7467 | 0.21063 | 3200 | Shrub and Brushland | KSC-08-NIRL | Launch Pad 39B | 1371.0834 | Kennedy Space Center | Not provided | Launch Pad 39B | This area is a closed basin. | Closed Basin | Completed | 2014 | 3.043 | 589 | A | 549 | Not provided | Not provided | Not provided | Not provided | N/A | Non-structural | 2013 | North Indian River Lagoon | Not provided | Not provided | TA no Net | yes | 200 | 2500
25374 | Natural Lands | North IRL | A | IR1-5 | 0.35 | 0.47 | 0.61667 | 3.5439 | 0.42026 | 2.1854 | 0.25916 | 3200 | Shrub and Brushland | KSC-08-NIRL | Launch Pad 39B | 1371.0834 | Kennedy Space Center | Not provided | Launch Pad 39B | This area is a closed basin. | Closed Basin | Completed | 2014 | 3.043 | 589 | A | 549 | Not provided | Not provided | Not provided | Not provided | N/A | Non-structural | 2013 | North Indian River Lagoon | Not provided | Not provided | TA no Net | yes | 198.5522 | 2495.5824
25375 | Natural Lands | North IRL | A | IR1-5 | 0.35 | 0.47 | 0.0010916 | 3.5439 | 0.42026 | 0.0038686 | 0.00045877 | 6460 | Mixed scrub-shrub wetland | KSC-08-NIRL | Launch Pad 39B | 1371.0834 | Kennedy Space Center | Not provided | Launch Pad 39B | This area is a closed basin. | Closed Basin | Completed | 2014 | 3.043 | 589 | A | 549 | Not provided | Not provided | Not provided | Not provided | N/A | Non-structural | 2013 | North Indian River Lagoon | Not provided | Not provided | TA no Net | yes | 13.1815 | 4.4176
25376 | Natural Lands | North IRL | A | IR1-5 | 0.35 | 0.47 | 0.38137 | 3.2706 | 0.31761 | 1.2473 | 0.12113 | 3200 | Shrub and Brushland | KSC-08-NIRL | Launch Pad 39B | 1371.0834 | Kennedy Space Center | Not provided | Launch Pad 39B | This area is a closed basin. | Closed Basin | Completed | 2014 | 3.043 | 589 | A | 549 | Not provided | Not provided | Not provided | Not provided | N/A | Non-structural | 2013 | North Indian River Lagoon | Not provided | Not provided | TA no Net | yes | 173.9612 | 1543.3535
25377 | Natural Lands | North IRL | A | IR1-5 | 0.35 | 0.47 | 0.23639 | 3.2706 | 0.31761 | 0.77313 | 0.075082 | 6410 | Freshwater marshes | KSC-08-NIRL | Launch Pad 39B | 1371.0834 | Kennedy Space Center | Not provided | Launch Pad 39B | This area is a closed basin. | Closed Basin | Completed | 2014 | 3.043 | 589 | A | 549 | Not provided | Not provided | Not provided | Not provided | N/A | Non-structural | 2013 | North Indian River Lagoon | Not provided | Not provided | TA no Net | yes | 146.5132 | 956.6465
25378 | Natural Lands | North IRL | A | IR1-5 | 0.35 | 0.47 | 0.24277 | 4.326 | 0.35798 | 1.0502 | 0.086906 | 6410 | Freshwater marshes | KSC-08-NIRL | Launch Pad 39B | 1371.0834 | Kennedy Space Center | Not provided | Launch Pad 39B | This area is a closed basin. | Closed Basin | Completed | 2014 | 3.043 | 589 | A | 549 | Not provided | Not provided | Not provided | Not provided | N/A | Non-structural | 2013 | North Indian River Lagoon | Not provided | Not provided | TA no Net | yes | 155.8485 | 982.4521
25379 | Natural Lands | North IRL | A | IR1-5 | 0.35 | 0.47 | 0.37499 | 4.326 | 0.35798 | 1.6222 | 0.13424 | 6460 | Mixed scrub-shrub wetland | KSC-08-NIRL | Launch Pad 39B | 1371.0834 | Kennedy Space Center | Not provided | Launch Pad 39B | This area is a closed basin. | Closed Basin | Completed | 2014 | 3.043 | 589 | A | 549 | Not provided | Not provided | Not provided | Not provided | N/A | Non-structural | 2013 | North Indian River Lagoon | Not provided | Not provided | TA no Net | yes | 249.552 | 1517.5479
25380 | Natural Lands | North IRL | A | IR1-5 | 0.35 | 0.47 | 0.01261 | 4.733 | 0.50453 | 0.059684 | 0.0063622 | 6460 | Mixed scrub-shrub wetland | KSC-08-NIRL | Launch Pad 39B | 1371.0834 | Kennedy Space Center | Not provided | Launch Pad 39B | This area is a closed basin. | Closed Basin | Completed | 2014 | 3.043 | 589 | A | 549 | Not provided | Not provided | Not provided | Not provided | N/A | Non-structural | 2013 | North Indian River Lagoon | Not provided | Not provided | TA no Net | yes | 34.5289 | 51.032
25381 | Natural Lands | North IRL | A | IR1-5 | 0.35 | 0.47 | 0.25841 | 4.733 | 0.50453 | 1.2231 | 0.13038 | 3200 | Shrub and Brushland | KSC-08-NIRL | Launch Pad 39B | 1371.0834 | Kennedy Space Center | Not provided | Launch Pad 39B | This area is a closed basin. | Closed Basin | Completed | 2014 | 3.043 | 589 | A | 549 | Not provided | Not provided | Not provided | Not provided | N/A | Non-structural | 2013 | North Indian River Lagoon | Not provided | Not provided | TA no Net | yes | 150.842 | 1045.7624
25382 | Natural Lands | North IRL | A | IR1-5 | 0.35 | 0.47 | 0.29487 | 4.733 | 0.50453 | 1.3956 | 0.14877 | 6410 | Freshwater marshes | KSC-08-NIRL | Launch Pad 39B | 1371.0834 | Kennedy Space Center | Not provided | Launch Pad 39B | This area is a closed basin. | Closed Basin | Completed | 2014 | 3.043 | 589 | A | 549 | Not provided | Not provided | Not provided | Not provided | N/A | Non-structural | 2013 | North Indian River Lagoon | Not provided | Not provided | TA no Net | yes | 141.2721 | 1193.3114
25383 | Natural Lands | North IRL | A | IR1-5 | 0.35 | 0.47 | 0.051866 | 4.733 | 0.50453 | 0.24548 | 0.026168 | 6460 | Mixed scrub-shrub wetland | KSC-08-NIRL | Launch Pad 39B | 1371.0834 | Kennedy Space Center | Not provided | Launch Pad 39B | This area is a closed basin. | Closed Basin | Completed | 2014 | 3.043 | 589 | A | 549 | Not provided | Not provided | Not provided | Not provided | N/A | Non-structural | 2013 | North Indian River Lagoon | Not provided | Not provided | TA no Net | yes | 115.1069 | 209.8942
25384 | Kennedy Space Center | North IRL | A | IR1-5 | 0.35 | 0.47 | 0.14375 | 7.1875 | 0.92925 | 1.0332 | 0.13358 | 1750 | Governmental | KSC-08-NIRL | Launch Pad 39B | 1371.0834 | Kennedy Space Center | Not provided | Launch Pad 39B | This area is a closed basin. | Closed Basin | Completed | 2014 | 3.043 | 589 | A | 549 | Not provided | Not provided | Not provided | Not provided | N/A | Non-structural | 2013 | North Indian River Lagoon | Not provided | Not provided | TA no Net | yes | 123.2711 | 581.7365
25385 | Natural Lands | North IRL | A | IR1-5 | 0.35 | 0.47 | 0.61776 | 4.9112 | 0.60812 | 3.034 | 0.37567 | 3200 | Shrub and Brushland | KSC-08-NIRL | Launch Pad 39B | 1371.0834 | Kennedy Space Center | Not provided | Launch Pad 39B | This area is a closed basin. | Closed Basin | Completed | 2014 | 3.043 | 589 | A | 549 | Not provided | Not provided | Not provided | Not provided | N/A | Non-structural | 2013 | North Indian River Lagoon | Not provided | Not provided | TA no Net | yes | 200 | 2500
25386 | Natural Lands | North IRL | A | IR1-5 | 0.35 | 0.47 | 0.012888 | 3.9113 | 0.2994 | 0.050408 | 0.0038586 | 6410 | Freshwater marshes | KSC-08-NIRL | Launch Pad 39B | 1371.0834 | Kennedy Space Center | Not provided | Launch Pad 39B | This area is a closed basin. | Closed Basin | Completed | 2014 | 3.043 | 589 | A | 549 | Not provided | Not provided | Not provided | Not provided | N/A | Non-structural | 2013 | North Indian River Lagoon | Not provided | Not provided | TA no Net | yes | 36.7055 | 52.1545
25387 | Natural Lands | North IRL | A | IR1-5 | 0.35 | 0.47 | 0.60488 | 3.9113 | 0.2994 | 2.3659 | 0.1811 | 6460 | Mixed scrub-shrub wetland | KSC-08-NIRL | Launch Pad 39B | 1371.0834 | Kennedy Space Center | Not provided | Launch Pad 39B | This area is a closed basin. | Closed Basin | Completed | 2014 | 3.043 | 589 | A | 549 | Not provided | Not provided | Not provided | Not provided | N/A | Non-structural | 2013 | North Indian River Lagoon | Not provided | Not provided | TA no Net | yes | 195.4068 | 2447.8455
25388 | Natural Lands | North IRL | A | IR1-5 | 0.35 | 0.47 | 0.40605 | 4.0328 | 0.32113 | 1.6375 | 0.13039 | 6410 | Freshwater marshes | KSC-08-NIRL | Launch Pad 39B | 1371.0834 | Kennedy Space Center | Not provided | Launch Pad 39B | This area is a closed basin. | Closed Basin | Completed | 2014 | 3.043 | 589 | A | 549 | Not provided | Not provided | Not provided | Not provided | N/A | Non-structural | 2013 | North Indian River Lagoon | Not provided | Not provided | TA no Net | yes | 207.9999 | 1643.2395
25389 | Natural Lands | North IRL | A | IR1-5 | 0.35 | 0.47 | 0.21171 | 4.0328 | 0.32113 | 0.85379 | 0.067986 | 6460 | Mixed scrub-shrub wetland | KSC-08-NIRL | Launch Pad 39B | 1371.0834 | Kennedy Space Center | Not provided | Launch Pad 39B | This area is a closed basin. | Closed Basin | Completed | 2014 | 3.043 | 589 | A | 549 | Not provided | Not provided | Not provided | Not provided | N/A | Non-structural | 2013 | North Indian River Lagoon | Not provided | Not provided | TA no Net | yes | 113.3524 | 856.7605
25390 | Kennedy Space Center | North IRL | A | IR1-5 | 0.35 | 0.47 | 0.61776 | 6.9045 | 0.91383 | 4.2654 | 0.56453 | 1750 | Governmental | KSC-08-NIRL | Launch Pad 39B | 1371.0834 | Kennedy Space Center | Not provided | Launch Pad 39B | This area is a closed basin. | Closed Basin | Completed | 2014 | 3.043 | 589 | A | 549 | Not provided | Not provided | Not provided | Not provided | N/A | Non-structural | 2013 | North Indian River Lagoon | Not provided | Not provided | TA no Net | yes | 200 | 2500
25391 | Natural Lands | North IRL | A | IR1-5 | 0.35 | 0.47 | 0.0041962 | 3.8783 | 0.30122 | 0.016274 | 0.001264 | 5200 | Lakes | KSC-08-NIRL | Launch Pad 39B | 1371.0834 | Kennedy Space Center | Not provided | Launch Pad 39B | This area is a closed basin. | Closed Basin | Completed | 2014 | 3.043 | 589 | A | 549 | Not provided | Not provided | Not provided | Not provided | N/A | Non-structural | 2013 | North Indian River Lagoon | Not provided | Not provided | TA no Net | yes | 21.4914 | 16.9813
25392 | Natural Lands | North IRL | A | IR1-5 | 0.35 | 0.47 | 0.00074923 | 3.8783 | 0.30122 | 0.0029057 | 0.00022568 | 6410 | Freshwater marshes | KSC-08-NIRL | Launch Pad 39B | 1371.0834 | Kennedy Space Center | Not provided | Launch Pad 39B | This area is a closed basin. | Closed Basin | Completed | 2014 | 3.043 | 589 | A | 549 | Not provided | Not provided | Not provided | Not provided | N/A | Non-structural | 2013 | North Indian River Lagoon | Not provided | Not provided | TA no Net | yes | 8.7656 | 3.032
25393 | Natural Lands | North IRL | A | IR1-5 | 0.35 | 0.47 | 0.078495 | 3.8783 | 0.30122 | 0.30442 | 0.023644 | 6410 | Freshwater marshes | KSC-08-NIRL | Launch Pad 39B | 1371.0834 | Kennedy Space Center | Not provided | Launch Pad 39B | This area is a closed basin. | Closed Basin | Completed | 2014 | 3.043 | 589 | A | 549 | Not provided | Not provided | Not provided | Not provided | N/A | Non-structural | 2013 | North Indian River Lagoon | Not provided | Not provided | TA no Net | yes | 75.2823 | 317.657
25394 | Natural Lands | North IRL | A | IR1-5 | 0.35 | 0.47 | 0.53432 | 3.8783 | 0.30122 | 2.0723 | 0.16095 | 6460 | Mixed scrub-shrub wetland | KSC-08-NIRL | Launch Pad 39B | 1371.0834 | Kennedy Space Center | Not provided | Launch Pad 39B | This area is a closed basin. | Closed Basin | Completed | 2014 | 3.043 | 589 | A | 549 | Not provided | Not provided | Not provided | Not provided | N/A | Non-structural | 2013 | North Indian River Lagoon | Not provided | Not provided | TA no Net | yes | 191.3178 | 2162.3296
25395 | Natural Lands | North IRL | A | IR1-5 | 0.35 | 0.47 | 0.00038637 | 3.0564 | 0.3392 | 0.0011809 | 0.00013106 | 3200 | Shrub and Brushland | KSC-08-NIRL | Launch Pad 39B | 1371.0834 | Kennedy Space Center | Not provided | Launch Pad 39B | This area is a closed basin. | Closed Basin | Completed | 2014 | 3.043 | 589 | A | 549 | Not provided | Not provided | Not provided | Not provided | N/A | Non-structural | 2013 | North Indian River Lagoon | Not provided | Not provided | TA no Net | yes | 6.0754 | 1.5636
25396 | Natural Lands | North IRL | A | IR1-5 | 0.35 | 0.47 | 0.0043249 | 3.6929 | 0.30431 | 0.015971 | 0.0013161 | 3200 | Shrub and Brushland | KSC-08-NIRL | Launch Pad 39B | 1371.0834 | Kennedy Space Center | Not provided | Launch Pad 39B | This area is a closed basin. | Closed Basin | Completed | 2014 | 3.043 | 589 | A | 549 | Not provided | Not provided | Not provided | Not provided | N/A | Non-structural | 2013 | North Indian River Lagoon | Not provided | Not provided | TA no Net | yes | 20.88 | 17.5022
25397 | Natural Lands | North IRL | A | IR1-5 | 0.35 | 0.47 | 0.12113 | 3.6929 | 0.30431 | 0.4473 | 0.03686 | 3200 | Shrub and Brushland | KSC-08-NIRL | Launch Pad 39B | 1371.0834 | Kennedy Space Center | Not provided | Launch Pad 39B | This area is a closed basin. | Closed Basin | Completed | 2014 | 3.043 | 589 | A | 549 | Not provided | Not provided | Not provided | Not provided | N/A | Non-structural | 2013 | North Indian River Lagoon | Not provided | Not provided | TA no Net | yes | 133.257 | 490.181
25398 | Natural Lands | North IRL | A | IR1-5 | 0.35 | 0.47 | 0.29143 | 3.6929 | 0.30431 | 1.0762 | 0.088686 | 6410 | Freshwater marshes | KSC-08-NIRL | Launch Pad 39B | 1371.0834 | Kennedy Space Center | Not provided | Launch Pad 39B | This area is a closed basin. | Closed Basin | Completed | 2014 | 3.043 | 589 | A | 549 | Not provided | Not provided | Not provided | Not provided | N/A | Non-structural | 2013 | North Indian River Lagoon | Not provided | Not provided | TA no Net | yes | 154.1554 | 1179.3873
25399 | Natural Lands | North IRL | A | IR1-5 | 0.35 | 0.47 | 0.20088 | 3.6929 | 0.30431 | 0.74182 | 0.06113 | 6460 | Mixed scrub-shrub wetland | KSC-08-NIRL | Launch Pad 39B | 1371.0834 | Kennedy Space Center | Not provided | Launch Pad 39B | This area is a closed basin. | Closed Basin | Completed | 2014 | 3.043 | 589 | A | 549 | Not provided | Not provided | Not provided | Not provided | N/A | Non-structural | 2013 | North Indian River Lagoon | Not provided | Not provided | TA no Net | yes | 130.2218 | 812.9296
25400 | Natural Lands | North IRL | A | IR1-5 | 0.35 | 0.47 | 0.00026406 | 3.9815 | 0.3101 | 0.0010514 | 8.1885e-05 | 3200 | Shrub and Brushland | KSC-08-NIRL | Launch Pad 39B | 1371.0834 | Kennedy Space Center | Not provided | Launch Pad 39B | This area is a closed basin. | Closed Basin | Completed | 2014 | 3.043 | 589 | A | 549 | Not provided | Not provided | Not provided | Not provided | N/A | Non-structural | 2013 | North Indian River Lagoon | Not provided | Not provided | TA no Net | yes | 5.1235 | 1.0686
25401 | Natural Lands | North IRL | A | IR1-5 | 0.35 | 0.47 | 0.61053 | 3.9815 | 0.3101 | 2.4308 | 0.18932 | 6410 | Freshwater marshes | KSC-08-NIRL | Launch Pad 39B | 1371.0834 | Kennedy Space Center | Not provided | Launch Pad 39B | This area is a closed basin. | Closed Basin | Completed | 2014 | 3.043 | 589 | A | 549 | Not provided | Not provided | Not provided | Not provided | N/A | Non-structural | 2013 | North Indian River Lagoon | Not provided | Not provided | TA no Net | yes | 196.0519 | 2470.7417
25402 | Natural Lands | North IRL | A | IR1-5 | 0.35 | 0.47 | 0.0069658 | 3.9815 | 0.3101 | 0.027734 | 0.0021601 | 6460 | Mixed scrub-shrub wetland | KSC-08-NIRL | Launch Pad 39B | 1371.0834 | Kennedy Space Center | Not provided | Launch Pad 39B | This area is a closed basin. | Closed Basin | Completed | 2014 | 3.043 | 589 | A | 549 | Not provided | Not provided | Not provided | Not provided | N/A | Non-structural | 2013 | North Indian River Lagoon | Not provided | Not provided | TA no Net | yes | 25.4066 | 28.1897
25403 | Natural Lands | North IRL | A | IR1-5 | 0.35 | 0.47 | 0.48313 | 5.0888 | 0.63198 | 2.4585 | 0.30533 | 3200 | Shrub and Brushland | KSC-08-NIRL | Launch Pad 39B | 1371.0834 | Kennedy Space Center | Not provided | Launch Pad 39B | This area is a closed basin. | Closed Basin | Completed | 2014 | 3.043 | 589 | A | 549 | Not provided | Not provided | Not provided | Not provided | N/A | Non-structural | 2013 | North Indian River Lagoon | Not provided | Not provided | TA no Net | yes | 173.0424 | 1955.1529
25404 | Natural Lands | North IRL | A | IR1-5 | 0.35 | 0.47 | 0.55231 | 3.7234 | 0.4839 | 2.0565 | 0.26727 | 3200 | Shrub and Brushland | KSC-08-NIRL | Launch Pad 39B | 1371.0834 | Kennedy Space Center | Not provided | Launch Pad 39B | This area is a closed basin. | Closed Basin | Completed | 2014 | 3.043 | 589 | A | 549 | Not provided | Not provided | Not provided | Not provided | N/A | Non-structural | 2013 | North Indian River Lagoon | Not provided | Not provided | TA no Net | yes | 194.222 | 2235.1335
25405 | Natural Lands | North IRL | A | IR1-5 | 0.35 | 0.47 | 0.06545 | 3.7234 | 0.4839 | 0.2437 | 0.031671 | 6410 | Freshwater marshes | KSC-08-NIRL | Launch Pad 39B | 1371.0834 | Kennedy Space Center | Not provided | Launch Pad 39B | This area is a closed basin. | Closed Basin | Completed | 2014 | 3.043 | 589 | A | 549 | Not provided | Not provided | Not provided | Not provided | N/A | Non-structural | 2013 | North Indian River Lagoon | Not provided | Not provided | TA no Net | yes | 66.3757 | 264.8665
25406 | Natural Lands | North IRL | A | IR1-5 | 0.35 | 0.47 | 0.34745 | 4.5373 | 0.47902 | 1.5765 | 0.16644 | 3200 | Shrub and Brushland | KSC-08-NIRL | Launch Pad 39B | 1371.0834 | Kennedy Space Center | Not provided | Launch Pad 39B | This area is a closed basin. | Closed Basin | Completed | 2014 | 3.043 | 589 | A | 549 | Not provided | Not provided | Not provided | Not provided | N/A | Non-structural | 2013 | North Indian River Lagoon | Not provided | Not provided | TA no Net | yes | 187.6139 | 1406.0999
25407 | Natural Lands | North IRL | A | IR1-5 | 0.35 | 0.47 | 0.27031 | 4.5373 | 0.47902 | 1.2265 | 0.12948 | 6460 | Mixed scrub-shrub wetland | KSC-08-NIRL | Launch Pad 39B | 1371.0834 | Kennedy Space Center | Not provided | Launch Pad 39B | This area is a closed basin. | Closed Basin | Completed | 2014 | 3.043 | 589 | A | 549 | Not provided | Not provided | Not provided | Not provided | N/A | Non-structural | 2013 | North Indian River Lagoon | Not provided | Not provided | TA no Net | yes | 149.6094 | 1093.9001
25408 | Natural Lands | North IRL | A | IR1-5 | 0.35 | 0.47 | 0.61776 | 4.702 | 0.5807 | 2.9047 | 0.35874 | 3200 | Shrub and Brushland | KSC-08-NIRL | Launch Pad 39B | 1371.0834 | Kennedy Space Center | Not provided | Launch Pad 39B | This area is a closed basin. | Closed Basin | Completed | 2014 | 3.043 | 589 | A | 549 | Not provided | Not provided | Not provided | Not provided | N/A | Non-structural | 2013 | North Indian River Lagoon | Not provided | Not provided | TA no Net | yes | 200 | 2500
25409 | Natural Lands | North IRL | A | IR1-5 | 0.35 | 0.47 | 0.32594 | 5.0888 | 0.63198 | 1.6587 | 0.20599 | 3200 | Shrub and Brushland | KSC-08-NIRL | Launch Pad 39B | 1371.0834 | Kennedy Space Center | Not provided | Launch Pad 39B | This area is a closed basin. | Closed Basin | Completed | 2014 | 3.043 | 589 | A | 549 | Not provided | Not provided | Not provided | Not provided | N/A | Non-structural | 2013 | North Indian River Lagoon | Not provided | Not provided | TA no Net | yes | 154.6737 | 1319.0437
25410 | Natural Lands | North IRL | A | IR1-5 | 0.35 | 0.47 | 0.61776 | 4.3784 | 0.36791 | 2.7048 | 0.22728 | 6460 | Mixed scrub-shrub wetland | KSC-08-NIRL | Launch Pad 39B | 1371.0834 | Kennedy Space Center | Not provided | Launch Pad 39B | This area is a closed basin. | Closed Basin | Completed | 2014 | 3.043 | 589 | A | 549 | Not provided | Not provided | Not provided | Not provided | N/A | Non-structural | 2013 | North Indian River Lagoon | Not provided | Not provided | TA no Net | yes | 200 | 2500
25411 | Natural Lands | North IRL | A | IR1-5 | 0.35 | 0.47 | 0.61776 | 4.3236 | 0.52718 | 2.6709 | 0.32567 | 3200 | Shrub and Brushland | KSC-08-NIRL | Launch Pad 39B | 1371.0834 | Kennedy Space Center | Not provided | Launch Pad 39B | This area is a closed basin. | Closed Basin | Completed | 2014 | 3.043 | 589 | A | 549 | Not provided | Not provided | Not provided | Not provided | N/A | Non-structural | 2013 | North Indian River Lagoon | Not provided | Not provided | TA no Net | yes | 200 | 2500
25412 | Natural Lands | North IRL | A | IR1-5 | 0.35 | 0.47 | 0.38573 | 4.1586 | 0.33564 | 1.6041 | 0.12947 | 6410 | Freshwater marshes | KSC-08-NIRL | Launch Pad 39B | 1371.0834 | Kennedy Space Center | Not provided | Launch Pad 39B | This area is a closed basin. | Closed Basin | Completed | 2014 | 3.043 | 589 | A | 549 | Not provided | Not provided | Not provided | Not provided | N/A | Non-structural | 2013 | North Indian River Lagoon | Not provided | Not provided | TA no Net | yes | 187.8047 | 1560.9901
25413 | Natural Lands | North IRL | A | IR1-5 | 0.35 | 0.47 | 0.23203 | 4.1586 | 0.33564 | 0.96493 | 0.07788 | 6460 | Mixed scrub-shrub wetland | KSC-08-NIRL | Launch Pad 39B | 1371.0834 | Kennedy Space Center | Not provided | Launch Pad 39B | This area is a closed basin. | Closed Basin | Completed | 2014 | 3.043 | 589 | A | 549 | Not provided | Not provided | Not provided | Not provided | N/A | Non-structural | 2013 | North Indian River Lagoon | Not provided | Not provided | TA no Net | yes | 126.5207 | 939.0099
25414 | Natural Lands | North IRL | A | IR1-5 | 0.35 | 0.47 | 0.61002 | 3.2069 | 0.38584 | 1.9563 | 0.23537 | 3200 | Shrub and Brushland | KSC-08-NIRL | Launch Pad 39B | 1371.0834 | Kennedy Space Center | Not provided | Launch Pad 39B | This area is a closed basin. | Closed Basin | Completed | 2014 | 3.043 | 589 | A | 549 | Not provided | Not provided | Not provided | Not provided | N/A | Non-structural | 2013 | North Indian River Lagoon | Not provided | Not provided | TA no Net | yes | 195.5857 | 2468.6672
25415 | Natural Lands | North IRL | A | IR1-5 | 0.35 | 0.47 | 0.39857 | 3.0801 | 0.31625 | 1.2276 | 0.12605 | 3200 | Shrub and Brushland | KSC-08-NIRL | Launch Pad 39B | 1371.0834 | Kennedy Space Center | Not provided | Launch Pad 39B | This area is a closed basin. | Closed Basin | Completed | 2014 | 3.043 | 589 | A | 549 | Not provided | Not provided | Not provided | Not provided | N/A | Non-structural | 2013 | North Indian River Lagoon | Not provided | Not provided | TA no Net | yes | 165.8403 | 1612.9371
25416 | Natural Lands | North IRL | A | IR1-5 | 0.35 | 0.47 | 0.14264 | 3.0801 | 0.31625 | 0.43935 | 0.045111 | 6460 | Mixed scrub-shrub wetland | KSC-08-NIRL | Launch Pad 39B | 1371.0834 | Kennedy Space Center | Not provided | Launch Pad 39B | This area is a closed basin. | Closed Basin | Completed | 2014 | 3.043 | 589 | A | 549 | Not provided | Not provided | Not provided | Not provided | N/A | Non-structural | 2013 | North Indian River Lagoon | Not provided | Not provided | TA no Net | yes | 116.7339 | 577.2539
25417 | Natural Lands | North IRL | A | IR1-5 | 0.35 | 0.47 | 0.55107 | 4.5044 | 0.53356 | 2.4823 | 0.29403 | 3200 | Shrub and Brushland | KSC-08-NIRL | Launch Pad 39B | 1371.0834 | Kennedy Space Center | Not provided | Launch Pad 39B | This area is a closed basin. | Closed Basin | Completed | 2014 | 3.043 | 589 | A | 549 | Not provided | Not provided | Not provided | Not provided | N/A | Non-structural | 2013 | North Indian River Lagoon | Not provided | Not provided | TA no Net | yes | 182.7469 | 2230.1126
25418 | Natural Lands | North IRL | A | IR1-5 | 0.35 | 0.47 | 0.0043358 | 4.5044 | 0.53356 | 0.01953 | 0.0023134 | 6410 | Freshwater marshes | KSC-08-NIRL | Launch Pad 39B | 1371.0834 | Kennedy Space Center | Not provided | Launch Pad 39B | This area is a closed basin. | Closed Basin | Completed | 2014 | 3.043 | 589 | A | 549 | Not provided | Not provided | Not provided | Not provided | N/A | Non-structural | 2013 | North Indian River Lagoon | Not provided | Not provided | TA no Net | yes | 19.5426 | 17.5465
25419 | Natural Lands | North IRL | A | IR1-5 | 0.35 | 0.47 | 0.062355 | 4.5044 | 0.53356 | 0.28087 | 0.03327 | 6460 | Mixed scrub-shrub wetland | KSC-08-NIRL | Launch Pad 39B | 1371.0834 | Kennedy Space Center | Not provided | Launch Pad 39B | This area is a closed basin. | Closed Basin | Completed | 2014 | 3.043 | 589 | A | 549 | Not provided | Not provided | Not provided | Not provided | N/A | Non-structural | 2013 | North Indian River Lagoon | Not provided | Not provided | TA no Net | yes | 108.3045 | 252.3408
25420 | Kennedy Space Center | North IRL | A | IR1-5 | 0.35 | 0.47 | 0.19816 | 7.7495 | 0.99242 | 1.5357 | 0.19666 | 8140 | Roads and Highways | KSC-08-NIRL | Launch Pad 39B | 1371.0834 | Kennedy Space Center | Not provided | Launch Pad 39B | This area is a closed basin. | Closed Basin | Completed | 2014 | 3.043 | 589 | A | 549 | Not provided | Not provided | Not provided | Not provided | N/A | Non-structural | 2013 | North Indian River Lagoon | Not provided | Not provided | TA no Net | yes | 232.1769 | 801.9432
25421 | Kennedy Space Center | North IRL | A | IR1-5 | 0.35 | 0.47 | 0.11304 | 7.1442 | 0.92675 | 0.80759 | 0.10476 | 1750 | Governmental | KSC-08-NIRL | Launch Pad 39B | 1371.0834 | Kennedy Space Center | Not provided | Launch Pad 39B | This area is a closed basin. | Closed Basin | Completed | 2014 | 3.043 | 589 | A | 549 | Not provided | Not provided | Not provided | Not provided | N/A | Non-structural | 2013 | North Indian River Lagoon | Not provided | Not provided | TA no Net | yes | 118.3143 | 457.4655
25422 | Natural Lands | North IRL | A | IR1-5 | 0.35 | 0.47 | 0.22441 | 5.2729 | 0.54636 | 1.1833 | 0.12261 | 3200 | Shrub and Brushland | KSC-08-NIRL | Launch Pad 39B | 1371.0834 | Kennedy Space Center | Not provided | Launch Pad 39B | This area is a closed basin. | Closed Basin | Completed | 2014 | 3.043 | 589 | A | 549 | Not provided | Not provided | Not provided | Not provided | N/A | Non-structural | 2013 | North Indian River Lagoon | Not provided | Not provided | TA no Net | yes | 142.1016 | 908.1583
25423 | Natural Lands | North IRL | A | IR1-5 | 0.35 | 0.47 | 0.39335 | 5.2729 | 0.54636 | 2.0741 | 0.21491 | 6460 | Mixed scrub-shrub wetland | KSC-08-NIRL | Launch Pad 39B | 1371.0834 | Kennedy Space Center | Not provided | Launch Pad 39B | This area is a closed basin. | Closed Basin | Completed | 2014 | 3.043 | 589 | A | 549 | Not provided | Not provided | Not provided | Not provided | N/A | Non-structural | 2013 | North Indian River Lagoon | Not provided | Not provided | TA no Net | yes | 170.3523 | 1591.8417
25424 | Natural Lands | North IRL | A | IR1-5 | 0.35 | 0.47 | 0.29894 | 4.1035 | 0.32924 | 1.2267 | 0.098425 | 6410 | Freshwater marshes | KSC-08-NIRL | Launch Pad 39B | 1371.0834 | Kennedy Space Center | Not provided | Launch Pad 39B | This area is a closed basin. | Closed Basin | Completed | 2014 | 3.043 | 589 | A | 549 | Not provided | Not provided | Not provided | Not provided | N/A | Non-structural | 2013 | North Indian River Lagoon | Not provided | Not provided | TA no Net | yes | 174.8534 | 1209.777
25425 | Natural Lands | North IRL | A | IR1-5 | 0.35 | 0.47 | 0.31882 | 4.1035 | 0.32924 | 1.3083 | 0.10497 | 6460 | Mixed scrub-shrub wetland | KSC-08-NIRL | Launch Pad 39B | 1371.0834 | Kennedy Space Center | Not provided | Launch Pad 39B | This area is a closed basin. | Closed Basin | Completed | 2014 | 3.043 | 589 | A | 549 | Not provided | Not provided | Not provided | Not provided | N/A | Non-structural | 2013 | North Indian River Lagoon | Not provided | Not provided | TA no Net | yes | 149.1388 | 1290.223
25426 | Kennedy Space Center | North IRL | A | IR1-5 | 0.35 | 0.47 | 0.61776 | 6.9832 | 0.91922 | 4.3139 | 0.56786 | 1750 | Governmental | KSC-08-NIRL | Launch Pad 39B | 1371.0834 | Kennedy Space Center | Not provided | Launch Pad 39B | This area is a closed basin. | Closed Basin | Completed | 2014 | 3.043 | 589 | A | 549 | Not provided | Not provided | Not provided | Not provided | N/A | Non-structural | 2013 | North Indian River Lagoon | Not provided | Not provided | TA no Net | yes | 200 | 2500
25427 | Natural Lands | North IRL | A | IR1-5 | 0.35 | 0.47 | 0.030907 | 4.2765 | 0.35225 | 0.13218 | 0.010887 | 6410 | Freshwater marshes | KSC-08-NIRL | Launch Pad 39B | 1371.0834 | Kennedy Space Center | Not provided | Launch Pad 39B | This area is a closed basin. | Closed Basin | Completed | 2014 | 3.043 | 589 | A | 549 | Not provided | Not provided | Not provided | Not provided | N/A | Non-structural | 2013 | North Indian River Lagoon | Not provided | Not provided | TA no Net | yes | 43.3652 | 125.0776
25428 | Natural Lands | North IRL | A | IR1-5 | 0.35 | 0.47 | 0.58686 | 4.2765 | 0.35225 | 2.5097 | 0.20672 | 6460 | Mixed scrub-shrub wetland | KSC-08-NIRL | Launch Pad 39B | 1371.0834 | Kennedy Space Center | Not provided | Launch Pad 39B | This area is a closed basin. | Closed Basin | Completed | 2014 | 3.043 | 589 | A | 549 | Not provided | Not provided | Not provided | Not provided | N/A | Non-structural | 2013 | North Indian River Lagoon | Not provided | Not provided | TA no Net | yes | 204.7326 | 2374.9224
25429 | Natural Lands | North IRL | A | IR1-5 | 0.35 | 0.47 | 0.49193 | 4.9603 | 0.58076 | 2.4401 | 0.28569 | 3200 | Shrub and Brushland | KSC-08-NIRL | Launch Pad 39B | 1371.0834 | Kennedy Space Center | Not provided | Launch Pad 39B | This area is a closed basin. | Closed Basin | Completed | 2014 | 3.043 | 589 | A | 549 | Not provided | Not provided | Not provided | Not provided | N/A | Non-structural | 2013 | North Indian River Lagoon | Not provided | Not provided | TA no Net | yes | 183.4667 | 1990.7831
25430 | Natural Lands | North IRL | A | IR1-5 | 0.35 | 0.47 | 0.12583 | 4.9603 | 0.58076 | 0.62416 | 0.073077 | 6420 | Saltwater marshes | KSC-08-NIRL | Launch Pad 39B | 1371.0834 | Kennedy Space Center | Not provided | Launch Pad 39B | This area is a closed basin. | Closed Basin | Completed | 2014 | 3.043 | 589 | A | 549 | Not provided | Not provided | Not provided | Not provided | N/A | Non-structural | 2013 | North Indian River Lagoon | Not provided | Not provided | TA no Net | yes | 109.8067 | 509.2169
25431 | Natural Lands | North IRL | A | IR1-5 | 0.35 | 0.47 | 0.10469 | 5.8229 | 0.55902 | 0.60959 | 0.058523 | 6410 | Freshwater marshes | KSC-08-NIRL | Launch Pad 39B | 1371.0834 | Kennedy Space Center | Not provided | Launch Pad 39B | This area is a closed basin. | Closed Basin | Completed | 2014 | 3.043 | 589 | A | 549 | Not provided | Not provided | Not provided | Not provided | N/A | Non-structural | 2013 | North Indian River Lagoon | Not provided | Not provided | TA no Net | yes | 126.7687 | 423.6636
25432 | Natural Lands | North IRL | A | IR1-5 | 0.35 | 0.47 | 0.51307 | 5.8229 | 0.55902 | 2.9876 | 0.28682 | 6460 | Mixed scrub-shrub wetland | KSC-08-NIRL | Launch Pad 39B | 1371.0834 | Kennedy Space Center | Not provided | Launch Pad 39B | This area is a closed basin. | Closed Basin | Completed | 2014 | 3.043 | 589 | A | 549 | Not provided | Not provided | Not provided | Not provided | N/A | Non-structural | 2013 | North Indian River Lagoon | Not provided | Not provided | TA no Net | yes | 183.1284 | 2076.3364
25433 | Natural Lands | North IRL | A | IR1-5 | 0.35 | 0.47 | 0.17441 | 3.7343 | 0.32096 | 0.65129 | 0.055978 | 3200 | Shrub and Brushland | KSC-08-NIRL | Launch Pad 39B | 1371.0834 | Kennedy Space Center | Not provided | Launch Pad 39B | This area is a closed basin. | Closed Basin | Completed | 2014 | 3.043 | 589 | A | 549 | Not provided | Not provided | Not provided | Not provided | N/A | Non-structural | 2013 | North Indian River Lagoon | Not provided | Not provided | TA no Net | yes | 128.0175 | 705.8109
25434 | Natural Lands | North IRL | A | IR1-5 | 0.35 | 0.47 | 0.44335 | 3.7343 | 0.32096 | 1.6556 | 0.1423 | 6460 | Mixed scrub-shrub wetland | KSC-08-NIRL | Launch Pad 39B | 1371.0834 | Kennedy Space Center | Not provided | Launch Pad 39B | This area is a closed basin. | Closed Basin | Completed | 2014 | 3.043 | 589 | A | 549 | Not provided | Not provided | Not provided | Not provided | N/A | Non-structural | 2013 | North Indian River Lagoon | Not provided | Not provided | TA no Net | yes | 178.0568 | 1794.1891
25435 | Natural Lands | North IRL | A | IR1-5 | 0.35 | 0.47 | 0.079736 | 4.3695 | 0.36341 | 0.34841 | 0.028977 | 6410 | Freshwater marshes | KSC-08-NIRL | Launch Pad 39B | 1371.0834 | Kennedy Space Center | Not provided | Launch Pad 39B | This area is a closed basin. | Closed Basin | Completed | 2014 | 3.043 | 589 | A | 549 | Not provided | Not provided | Not provided | Not provided | N/A | Non-structural | 2013 | North Indian River Lagoon | Not provided | Not provided | TA no Net | yes | 78.8663 | 322.6803
25436 | Natural Lands | North IRL | A | IR1-5 | 0.35 | 0.47 | 0.53803 | 4.3695 | 0.36341 | 2.3509 | 0.19552 | 6460 | Mixed scrub-shrub wetland | KSC-08-NIRL | Launch Pad 39B | 1371.0834 | Kennedy Space Center | Not provided | Launch Pad 39B | This area is a closed basin. | Closed Basin | Completed | 2014 | 3.043 | 589 | A | 549 | Not provided | Not provided | Not provided | Not provided | N/A | Non-structural | 2013 | North Indian River Lagoon | Not provided | Not provided | TA no Net | yes | 221.7601 | 2177.3197
25437 | Kennedy Space Center | North IRL | A | IR1-5 | 0.35 | 0.47 | 0.61776 | 6.9045 | 0.91383 | 4.2654 | 0.56453 | 1750 | Governmental | KSC-08-NIRL | Launch Pad 39B | 1371.0834 | Kennedy Space Center | Not provided | Launch Pad 39B | This area is a closed basin. | Closed Basin | Completed | 2014 | 3.043 | 589 | A | 549 | Not provided | Not provided | Not provided | Not provided | N/A | Non-structural | 2013 | North Indian River Lagoon | Not provided | Not provided | TA no Net | yes | 200 | 2500
25438 | Natural Lands | North IRL | A | IR1-5 | 0.35 | 0.47 | 0.57733 | 4.6489 | 0.40166 | 2.6839 | 0.23189 | 6410 | Freshwater marshes | KSC-08-NIRL | Launch Pad 39B | 1371.0834 | Kennedy Space Center | Not provided | Launch Pad 39B | This area is a closed basin. | Closed Basin | Completed | 2014 | 3.043 | 589 | A | 549 | Not provided | Not provided | Not provided | Not provided | N/A | Non-structural | 2013 | North Indian River Lagoon | Not provided | Not provided | TA no Net | yes | 190.6003 | 2336.3724
25439 | Natural Lands | North IRL | A | IR1-5 | 0.35 | 0.47 | 0.040433 | 4.6489 | 0.40166 | 0.18797 | 0.01624 | 6500 | Non-vegetated Wetland | KSC-08-NIRL | Launch Pad 39B | 1371.0834 | Kennedy Space Center | Not provided | Launch Pad 39B | This area is a closed basin. | Closed Basin | Completed | 2014 | 3.043 | 589 | A | 549 | Not provided | Not provided | Not provided | Not provided | N/A | Non-structural | 2013 | North Indian River Lagoon | Not provided | Not provided | TA no Net | yes | 63.4937 | 163.6276
25440 | Natural Lands | North IRL | A | IR1-5 | 0.35 | 0.47 | 0.00086745 | 3.9228 | 0.30251 | 0.0034029 | 0.00026241 | 6410 | Freshwater marshes | KSC-08-NIRL | Launch Pad 39B | 1371.0834 | Kennedy Space Center | Not provided | Launch Pad 39B | This area is a closed basin. | Closed Basin | Completed | 2014 | 3.043 | 589 | A | 549 | Not provided | Not provided | Not provided | Not provided | N/A | Non-structural | 2013 | North Indian River Lagoon | Not provided | Not provided | TA no Net | yes | 9.9711 | 3.5104
25441 | Natural Lands | North IRL | A | IR1-5 | 0.35 | 0.47 | 0.0049958 | 3.9228 | 0.30251 | 0.019598 | 0.0015113 | 3200 | Shrub and Brushland | KSC-08-NIRL | Launch Pad 39B | 1371.0834 | Kennedy Space Center | Not provided | Launch Pad 39B | This area is a closed basin. | Closed Basin | Completed | 2014 | 3.043 | 589 | A | 549 | Not provided | Not provided | Not provided | Not provided | N/A | Non-structural | 2013 | North Indian River Lagoon | Not provided | Not provided | TA no Net | yes | 21.7674 | 20.2171
25442 | Natural Lands | North IRL | A | IR1-5 | 0.35 | 0.47 | 0.6119 | 3.9228 | 0.30251 | 2.4004 | 0.1851 | 6410 | Freshwater marshes | KSC-08-NIRL | Launch Pad 39B | 1371.0834 | Kennedy Space Center | Not provided | Launch Pad 39B | This area is a closed basin. | Closed Basin | Completed | 2014 | 3.043 | 589 | A | 549 | Not provided | Not provided | Not provided | Not provided | N/A | Non-structural | 2013 | North Indian River Lagoon | Not provided | Not provided | TA no Net | yes | 197.6849 | 2476.2724
25443 | Natural Lands | North IRL | A | IR1-5 | 0.35 | 0.47 | 0.51551 | 4.8233 | 0.5698 | 2.4865 | 0.29374 | 3200 | Shrub and Brushland | KSC-08-NIRL | Launch Pad 39B | 1371.0834 | Kennedy Space Center | Not provided | Launch Pad 39B | This area is a closed basin. | Closed Basin | Completed | 2014 | 3.043 | 589 | A | 549 | Not provided | Not provided | Not provided | Not provided | N/A | Non-structural | 2013 | North Indian River Lagoon | Not provided | Not provided | TA no Net | yes | 187.4674 | 2086.1923
25444 | Natural Lands | North IRL | A | IR1-5 | 0.35 | 0.47 | 0.0024295 | 4.8233 | 0.5698 | 0.011718 | 0.0013843 | 4340 | Hardwood Conifer Mixed | KSC-08-NIRL | Launch Pad 39B | 1371.0834 | Kennedy Space Center | Not provided | Launch Pad 39B | This area is a closed basin. | Closed Basin | Completed | 2014 | 3.043 | 589 | A | 549 | Not provided | Not provided | Not provided | Not provided | N/A | Non-structural | 2013 | North Indian River Lagoon | Not provided | Not provided | TA no Net | yes | 16.894 | 9.8319
25445 | Natural Lands | North IRL | A | IR1-5 | 0.35 | 0.47 | 0.099825 | 4.8233 | 0.5698 | 0.48149 | 0.056881 | 6420 | Saltwater marshes | KSC-08-NIRL | Launch Pad 39B | 1371.0834 | Kennedy Space Center | Not provided | Launch Pad 39B | This area is a closed basin. | Closed Basin | Completed | 2014 | 3.043 | 589 | A | 549 | Not provided | Not provided | Not provided | Not provided | N/A | Non-structural | 2013 | North Indian River Lagoon | Not provided | Not provided | TA no Net | yes | 93.9611 | 403.9759
25446 | Natural Lands | North IRL | A | IR1-5 | 0.35 | 0.47 | 0.018602 | 3.127 | 0.215 | 0.05817 | 0.0039996 | 5200 | Lakes | KSC-08-NIRL | Launch Pad 39B | 1371.0834 | Kennedy Space Center | Not provided | Launch Pad 39B | This area is a closed basin. | Closed Basin | Completed | 2014 | 3.043 | 589 | A | 549 | Not provided | Not provided | Not provided | Not provided | N/A | Non-structural | 2013 | North Indian River Lagoon | Not provided | Not provided | TA no Net | yes | 44.7788 | 75.2808
25447 | Natural Lands | North IRL | A | IR1-5 | 0.35 | 0.47 | 0.030462 | 3.127 | 0.215 | 0.095255 | 0.0065494 | 5200 | Lakes | KSC-08-NIRL | Launch Pad 39B | 1371.0834 | Kennedy Space Center | Not provided | Launch Pad 39B | This area is a closed basin. | Closed Basin | Completed | 2014 | 3.043 | 589 | A | 549 | Not provided | Not provided | Not provided | Not provided | N/A | Non-structural | 2013 | North Indian River Lagoon | Not provided | Not provided | TA no Net | yes | 55.9197 | 123.2739
25448 | Natural Lands | North IRL | A | IR1-5 | 0.35 | 0.47 | 0.5687 | 3.127 | 0.215 | 1.7783 | 0.12227 | 6410 | Freshwater marshes | KSC-08-NIRL | Launch Pad 39B | 1371.0834 | Kennedy Space Center | Not provided | Launch Pad 39B | This area is a closed basin. | Closed Basin | Completed | 2014 | 3.043 | 589 | A | 549 | Not provided | Not provided | Not provided | Not provided | N/A | Non-structural | 2013 | North Indian River Lagoon | Not provided | Not provided | TA no Net | yes | 190.9674 | 2301.4453
25449 | Natural Lands | North IRL | A | IR1-5 | 0.35 | 0.47 | 0.37247 | 0 | 0 | 0 | 0 | 5200 | Lakes | KSC-08-NIRL | Launch Pad 39B | 1371.0834 | Kennedy Space Center | Not provided | Launch Pad 39B | This area is a closed basin. | Closed Basin | Completed | 2014 | 3.043 | 589 | A | 549 | Not provided | Not provided | Not provided | Not provided | N/A | Non-structural | 2013 | North Indian River Lagoon | Not provided | Not provided | TA no Net | yes | 164.6189 | 1507.3483
25450 | Natural Lands | North IRL | A | IR1-5 | 0.35 | 0.47 | 0.14094 | 0 | 0 | 0 | 0 | 6410 | Freshwater marshes | KSC-08-NIRL | Launch Pad 39B | 1371.0834 | Kennedy Space Center | Not provided | Launch Pad 39B | This area is a closed basin. | Closed Basin | Completed | 2014 | 3.043 | 589 | A | 549 | Not provided | Not provided | Not provided | Not provided | N/A | Non-structural | 2013 | North Indian River Lagoon | Not provided | Not provided | TA no Net | yes | 178.6587 | 570.3544
25451 | Natural Lands | North IRL | A | IR1-5 | 0.35 | 0.47 | 0.10435 | 0 | 0 | 0 | 0 | 6410 | Freshwater marshes | KSC-08-NIRL | Launch Pad 39B | 1371.0834 | Kennedy Space Center | Not provided | Launch Pad 39B | This area is a closed basin. | Closed Basin | Completed | 2014 | 3.043 | 589 | A | 549 | Not provided | Not provided | Not provided | Not provided | N/A | Non-structural | 2013 | North Indian River Lagoon | Not provided | Not provided | TA no Net | yes | 106.0572 | 422.2973
25452 | Natural Lands | North IRL | A | IR1-5 | 0.35 | 0.47 | 0.61776 | 4.0271 | 0.48602 | 2.4878 | 0.30024 | 3200 | Shrub and Brushland | KSC-08-NIRL | Launch Pad 39B | 1371.0834 | Kennedy Space Center | Not provided | Launch Pad 39B | This area is a closed basin. | Closed Basin | Completed | 2014 | 3.043 | 589 | A | 549 | Not provided | Not provided | Not provided | Not provided | N/A | Non-structural | 2013 | North Indian River Lagoon | Not provided | Not provided | TA no Net | yes | 200 | 2500
25453 | Natural Lands | North IRL | A | IR1-5 | 0.35 | 0.47 | 0.19136 | 3.4476 | 0.29131 | 0.65974 | 0.055745 | 3200 | Shrub and Brushland | KSC-08-NIRL | Launch Pad 39B | 1371.0834 | Kennedy Space Center | Not provided | Launch Pad 39B | This area is a closed basin. | Closed Basin | Completed | 2014 | 3.043 | 589 | A | 549 | Not provided | Not provided | Not provided | Not provided | N/A | Non-structural | 2013 | North Indian River Lagoon | Not provided | Not provided | TA no Net | yes | 127.1159 | 774.4068
25454 | Natural Lands | North IRL | A | IR1-5 | 0.35 | 0.47 | 0.0016862 | 3.4476 | 0.29131 | 0.0058133 | 0.00049119 | 5200 | Lakes | KSC-08-NIRL | Launch Pad 39B | 1371.0834 | Kennedy Space Center | Not provided | Launch Pad 39B | This area is a closed basin. | Closed Basin | Completed | 2014 | 3.043 | 589 | A | 549 | Not provided | Not provided | Not provided | Not provided | N/A | Non-structural | 2013 | North Indian River Lagoon | Not provided | Not provided | TA no Net | yes | 12.6319 | 6.8236
25455 | Natural Lands | North IRL | A | IR1-5 | 0.35 | 0.47 | 0.42415 | 3.4476 | 0.29131 | 1.4623 | 0.12356 | 6410 | Freshwater marshes | KSC-08-NIRL | Launch Pad 39B | 1371.0834 | Kennedy Space Center | Not provided | Launch Pad 39B | This area is a closed basin. | Closed Basin | Completed | 2014 | 3.043 | 589 | A | 549 | Not provided | Not provided | Not provided | Not provided | N/A | Non-structural | 2013 | North Indian River Lagoon | Not provided | Not provided | TA no Net | yes | 176.6617 | 1716.486
25456 | Natural Lands | North IRL | A | IR1-5 | 0.35 | 0.47 | 0.00040124 | 3.4476 | 0.29131 | 0.0013833 | 0.00011688 | 3200 | Shrub and Brushland | KSC-08-NIRL | Launch Pad 39B | 1371.0834 | Kennedy Space Center | Not provided | Launch Pad 39B | This area is a closed basin. | Closed Basin | Completed | 2014 | 3.043 | 589 | A | 549 | Not provided | Not provided | Not provided | Not provided | N/A | Non-structural | 2013 | North Indian River Lagoon | Not provided | Not provided | TA no Net | yes | 7.3857 | 1.6238
25457 | Natural Lands | North IRL | A | IR1-5 | 0.35 | 0.47 | 0.00016304 | 3.4476 | 0.29131 | 0.0005621 | 4.7494e-05 | 6410 | Freshwater marshes | KSC-08-NIRL | Launch Pad 39B | 1371.0834 | Kennedy Space Center | Not provided | Launch Pad 39B | This area is a closed basin. | Closed Basin | Completed | 2014 | 3.043 | 589 | A | 549 | Not provided | Not provided | Not provided | Not provided | N/A | Non-structural | 2013 | North Indian River Lagoon | Not provided | Not provided | TA no Net | yes | 4.0352 | 0.65979
25458 | Natural Lands | North IRL | A | IR1-5 | 0.35 | 0.47 | 0.16265 | 5.5926 | 0.57251 | 0.90966 | 0.093122 | 3200 | Shrub and Brushland | KSC-08-NIRL | Launch Pad 39B | 1371.0834 | Kennedy Space Center | Not provided | Launch Pad 39B | This area is a closed basin. | Closed Basin | Completed | 2014 | 3.043 | 589 | A | 549 | Not provided | Not provided | Not provided | Not provided | N/A | Non-structural | 2013 | North Indian River Lagoon | Not provided | Not provided | TA no Net | yes | 105.9836 | 658.2399
25459 | Natural Lands | North IRL | A | IR1-5 | 0.35 | 0.47 | 0.15991 | 5.5926 | 0.57251 | 0.89431 | 0.091551 | 6410 | Freshwater marshes | KSC-08-NIRL | Launch Pad 39B | 1371.0834 | Kennedy Space Center | Not provided | Launch Pad 39B | This area is a closed basin. | Closed Basin | Completed | 2014 | 3.043 | 589 | A | 549 | Not provided | Not provided | Not provided | Not provided | N/A | Non-structural | 2013 | North Indian River Lagoon | Not provided | Not provided | TA no Net | yes | 102.2997 | 647.1385
25460 | Natural Lands | North IRL | A | IR1-5 | 0.35 | 0.47 | 0.2952 | 5.5926 | 0.57251 | 1.6509 | 0.169 | 6460 | Mixed scrub-shrub wetland | KSC-08-NIRL | Launch Pad 39B | 1371.0834 | Kennedy Space Center | Not provided | Launch Pad 39B | This area is a closed basin. | Closed Basin | Completed | 2014 | 3.043 | 589 | A | 549 | Not provided | Not provided | Not provided | Not provided | N/A | Non-structural | 2013 | North Indian River Lagoon | Not provided | Not provided | TA no Net | yes | 150.8449 | 1194.6217
25461 | Natural Lands | North IRL | A | IR1-5 | 0.35 | 0.47 | 0.5118 | 4.4513 | 0.51513 | 2.2782 | 0.26365 | 3200 | Shrub and Brushland | KSC-08-NIRL | Launch Pad 39B | 1371.0834 | Kennedy Space Center | Not provided | Launch Pad 39B | This area is a closed basin. | Closed Basin | Completed | 2014 | 3.043 | 589 | A | 549 | Not provided | Not provided | Not provided | Not provided | N/A | Non-structural | 2013 | North Indian River Lagoon | Not provided | Not provided | TA no Net | yes | 272.3678 | 2071.2005
25462 | Natural Lands | North IRL | A | IR1-5 | 0.35 | 0.47 | 0.10596 | 4.4513 | 0.51513 | 0.47165 | 0.054583 | 6410 | Freshwater marshes | KSC-08-NIRL | Launch Pad 39B | 1371.0834 | Kennedy Space Center | Not provided | Launch Pad 39B | This area is a closed basin. | Closed Basin | Completed | 2014 | 3.043 | 589 | A | 549 | Not provided | Not provided | Not provided | Not provided | N/A | Non-structural | 2013 | North Indian River Lagoon | Not provided | Not provided | TA no Net | yes | 126.3825 | 428.7995
25463 | Kennedy Space Center | North IRL | A | IR1-5 | 0.35 | 0.47 | 0.61776 | 6.8475 | 0.91272 | 4.2301 | 0.56384 | 1750 | Governmental | KSC-08-NIRL | Launch Pad 39B | 1371.0834 | Kennedy Space Center | Not provided | Launch Pad 39B | This area is a closed basin. | Closed Basin | Completed | 2014 | 3.043 | 589 | A | 549 | Not provided | Not provided | Not provided | Not provided | N/A | Non-structural | 2013 | North Indian River Lagoon | Not provided | Not provided | TA no Net | yes | 200 | 2500
25464 | Natural Lands | North IRL | A | IR1-5 | 0.35 | 0.47 | 0.61776 | 3.9111 | 0.2995 | 2.4161 | 0.18502 | 6410 | Freshwater marshes | KSC-08-NIRL | Launch Pad 39B | 1371.0834 | Kennedy Space Center | Not provided | Launch Pad 39B | This area is a closed basin. | Closed Basin | Completed | 2014 | 3.043 | 589 | A | 549 | Not provided | Not provided | Not provided | Not provided | N/A | Non-structural | 2013 | North Indian River Lagoon | Not provided | Not provided | TA no Net | yes | 200 | 2500
25465 | Natural Lands | North IRL | A | IR1-5 | 0.35 | 0.47 | 0.26583 | 3.7366 | 0.27998 | 0.99332 | 0.074428 | 6410 | Freshwater marshes | KSC-08-NIRL | Launch Pad 39B | 1371.0834 | Kennedy Space Center | Not provided | Launch Pad 39B | This area is a closed basin. | Closed Basin | Completed | 2014 | 3.043 | 589 | A | 549 | Not provided | Not provided | Not provided | Not provided | N/A | Non-structural | 2013 | North Indian River Lagoon | Not provided | Not provided | TA no Net | yes | 152.7311 | 1075.7818
25466 | Natural Lands | North IRL | A | IR1-5 | 0.35 | 0.47 | 0.35193 | 3.7366 | 0.27998 | 1.315 | 0.098534 | 6460 | Mixed scrub-shrub wetland | KSC-08-NIRL | Launch Pad 39B | 1371.0834 | Kennedy Space Center | Not provided | Launch Pad 39B | This area is a closed basin. | Closed Basin | Completed | 2014 | 3.043 | 589 | A | 549 | Not provided | Not provided | Not provided | Not provided | N/A | Non-structural | 2013 | North Indian River Lagoon | Not provided | Not provided | TA no Net | yes | 167.3881 | 1424.2182
25467 | Natural Lands | North IRL | A | IR1-5 | 0.35 | 0.47 | 0.27344 | 3.7591 | 0.351 | 1.0279 | 0.095978 | 3200 | Shrub and Brushland | KSC-08-NIRL | Launch Pad 39B | 1371.0834 | Kennedy Space Center | Not provided | Launch Pad 39B | This area is a closed basin. | Closed Basin | Completed | 2014 | 3.043 | 589 | A | 549 | Not provided | Not provided | Not provided | Not provided | N/A | Non-structural | 2013 | North Indian River Lagoon | Not provided | Not provided | TA no Net | yes | 207.0986 | 1106.5712
25468 | Natural Lands | North IRL | A | IR1-5 | 0.35 | 0.47 | 0.34432 | 3.7591 | 0.351 | 1.2943 | 0.12086 | 6460 | Mixed scrub-shrub wetland | KSC-08-NIRL | Launch Pad 39B | 1371.0834 | Kennedy Space Center | Not provided | Launch Pad 39B | This area is a closed basin. | Closed Basin | Completed | 2014 | 3.043 | 589 | A | 549 | Not provided | Not provided | Not provided | Not provided | N/A | Non-structural | 2013 | North Indian River Lagoon | Not provided | Not provided | TA no Net | yes | 158.8561 | 1393.4288
25469 | Kennedy Space Center | North IRL | A | IR1-5 | 0.35 | 0.47 | 0.61362 | 6.823 | 0.9028 | 4.1867 | 0.55398 | 1750 | Governmental | KSC-08-NIRL | Launch Pad 39B | 1371.0834 | Kennedy Space Center | Not provided | Launch Pad 39B | This area is a closed basin. | Closed Basin | Completed | 2014 | 3.043 | 589 | A | 549 | Not provided | Not provided | Not provided | Not provided | N/A | Non-structural | 2013 | North Indian River Lagoon | Not provided | Not provided | TA no Net | yes | 299.4148 | 2483.2412
25470 | Kennedy Space Center | North IRL | A | IR1-5 | 0.35 | 0.47 | 0.61776 | 6.8475 | 0.91272 | 4.2301 | 0.56384 | 1750 | Governmental | KSC-08-NIRL | Launch Pad 39B | 1371.0834 | Kennedy Space Center | Not provided | Launch Pad 39B | This area is a closed basin. | Closed Basin | Completed | 2014 | 3.043 | 589 | A | 549 | Not provided | Not provided | Not provided | Not provided | N/A | Non-structural | 2013 | North Indian River Lagoon | Not provided | Not provided | TA no Net | yes | 200 | 2500
25471 | Natural Lands | North IRL | A | IR1-5 | 0.35 | 0.47 | 0.61378 | 4.4055 | 0.5368 | 2.704 | 0.32948 | 3200 | Shrub and Brushland | KSC-08-NIRL | Launch Pad 39B | 1371.0834 | Kennedy Space Center | Not provided | Launch Pad 39B | This area is a closed basin. | Closed Basin | Completed | 2014 | 3.043 | 589 | A | 549 | Not provided | Not provided | Not provided | Not provided | N/A | Non-structural | 2013 | North Indian River Lagoon | Not provided | Not provided | TA no Net | yes | 204.1446 | 2483.8985
25472 | Natural Lands | North IRL | A | IR1-5 | 0.35 | 0.47 | 0.0039788 | 4.4055 | 0.5368 | 0.017528 | 0.0021358 | 6410 | Freshwater marshes | KSC-08-NIRL | Launch Pad 39B | 1371.0834 | Kennedy Space Center | Not provided | Launch Pad 39B | This area is a closed basin. | Closed Basin | Completed | 2014 | 3.043 | 589 | A | 549 | Not provided | Not provided | Not provided | Not provided | N/A | Non-structural | 2013 | North Indian River Lagoon | Not provided | Not provided | TA no Net | yes | 18.9364 | 16.1015
25473 | Kennedy Space Center | North IRL | A | IR1-5 | 0.35 | 0.47 | 0.61776 | 6.9045 | 0.91383 | 4.2654 | 0.56453 | 1750 | Governmental | KSC-08-NIRL | Launch Pad 39B | 1371.0834 | Kennedy Space Center | Not provided | Launch Pad 39B | This area is a closed basin. | Closed Basin | Completed | 2014 | 3.043 | 589 | A | 549 | Not provided | Not provided | Not provided | Not provided | N/A | Non-structural | 2013 | North Indian River Lagoon | Not provided | Not provided | TA no Net | yes | 200 | 2500
25474 | Natural Lands | North IRL | A | IR1-5 | 0.35 | 0.47 | 0.57403 | 3.9801 | 0.47216 | 2.2847 | 0.27104 | 3200 | Shrub and Brushland | KSC-08-NIRL | Launch Pad 39B | 1371.0834 | Kennedy Space Center | Not provided | Launch Pad 39B | This area is a closed basin. | Closed Basin | Completed | 2014 | 3.043 | 589 | A | 549 | Not provided | Not provided | Not provided | Not provided | N/A | Non-structural | 2013 | North Indian River Lagoon | Not provided | Not provided | TA no Net | yes | 190.8162 | 2323.0358
25475 | Natural Lands | North IRL | A | IR1-5 | 0.35 | 0.47 | 0.043729 | 3.9801 | 0.47216 | 0.17405 | 0.020647 | 6460 | Mixed scrub-shrub wetland | KSC-08-NIRL | Launch Pad 39B | 1371.0834 | Kennedy Space Center | Not provided | Launch Pad 39B | This area is a closed basin. | Closed Basin | Completed | 2014 | 3.043 | 589 | A | 549 | Not provided | Not provided | Not provided | Not provided | N/A | Non-structural | 2013 | North Indian River Lagoon | Not provided | Not provided | TA no Net | yes | 69.8574 | 176.9642
25476 | Natural Lands | North IRL | A | IR1-5 | 0.35 | 0.47 | 0.036867 | 3.4964 | 0.24937 | 0.1289 | 0.0091934 | 3200 | Shrub and Brushland | KSC-08-NIRL | Launch Pad 39B | 1371.0834 | Kennedy Space Center | Not provided | Launch Pad 39B | This area is a closed basin. | Closed Basin | Completed | 2014 | 3.043 | 589 | A | 549 | Not provided | Not provided | Not provided | Not provided | N/A | Non-structural | 2013 | North Indian River Lagoon | Not provided | Not provided | TA no Net | yes | 72.0315 | 149.1935
25477 | Natural Lands | North IRL | A | IR1-5 | 0.35 | 0.47 | 0.5809 | 3.4964 | 0.24937 | 2.0311 | 0.14486 | 6460 | Mixed scrub-shrub wetland | KSC-08-NIRL | Launch Pad 39B | 1371.0834 | Kennedy Space Center | Not provided | Launch Pad 39B | This area is a closed basin. | Closed Basin | Completed | 2014 | 3.043 | 589 | A | 549 | Not provided | Not provided | Not provided | Not provided | N/A | Non-structural | 2013 | North Indian River Lagoon | Not provided | Not provided | TA no Net | yes | 188.1102 | 2350.8065
25478 | Kennedy Space Center | North IRL | A | IR1-5 | 0.35 | 0.47 | 0.61776 | 6.8848 | 0.91773 | 4.2532 | 0.56694 | 1750 | Governmental | KSC-08-NIRL | Launch Pad 39B | 1371.0834 | Kennedy Space Center | Not provided | Launch Pad 39B | This area is a closed basin. | Closed Basin | Completed | 2014 | 3.043 | 589 | A | 549 | Not provided | Not provided | Not provided | Not provided | N/A | Non-structural | 2013 | North Indian River Lagoon | Not provided | Not provided | TA no Net | yes | 200 | 2500
25479 | Natural Lands | North IRL | A | IR1-5 | 0.35 | 0.47 | 0.02462 | 6.1156 | 0.61327 | 0.15056 | 0.015099 | 3200 | Shrub and Brushland | KSC-08-NIRL | Launch Pad 39B | 1371.0834 | Kennedy Space Center | Not provided | Launch Pad 39B | This area is a closed basin. | Closed Basin | Completed | 2014 | 3.043 | 589 | A | 549 | Not provided | Not provided | Not provided | Not provided | N/A | Non-structural | 2013 | North Indian River Lagoon | Not provided | Not provided | TA no Net | yes | 56.8578 | 99.6322
25480 | Natural Lands | North IRL | A | IR1-5 | 0.35 | 0.47 | 0.02495 | 6.1156 | 0.61327 | 0.15258 | 0.015301 | 4340 | Hardwood Conifer Mixed | KSC-08-NIRL | Launch Pad 39B | 1371.0834 | Kennedy Space Center | Not provided | Launch Pad 39B | This area is a closed basin. | Closed Basin | Completed | 2014 | 3.043 | 589 | A | 549 | Not provided | Not provided | Not provided | Not provided | N/A | Non-structural | 2013 | North Indian River Lagoon | Not provided | Not provided | TA no Net | yes | 70.6875 | 100.9676
25481 | Natural Lands | North IRL | A | IR1-5 | 0.35 | 0.47 | 0.56819 | 6.1156 | 0.61327 | 3.4749 | 0.34846 | 6420 | Saltwater marshes | KSC-08-NIRL | Launch Pad 39B | 1371.0834 | Kennedy Space Center | Not provided | Launch Pad 39B | This area is a closed basin. | Closed Basin | Completed | 2014 | 3.043 | 589 | A | 549 | Not provided | Not provided | Not provided | Not provided | N/A | Non-structural | 2013 | North Indian River Lagoon | Not provided | Not provided | TA no Net | yes | 187.2509 | 2299.4002
25482 | Natural Lands | North IRL | A | IR1-5 | 0.35 | 0.47 | 0.61776 | 3.0532 | 0.41333 | 1.8861 | 0.25534 | 3200 | Shrub and Brushland | KSC-08-NIRL | Launch Pad 39B | 1371.0834 | Kennedy Space Center | Not provided | Launch Pad 39B | This area is a closed basin. | Closed Basin | Completed | 2014 | 3.043 | 589 | A | 549 | Not provided | Not provided | Not provided | Not provided | N/A | Non-structural | 2013 | North Indian River Lagoon | Not provided | Not provided | TA no Net | yes | 200 | 2500
25483 | Natural Lands | North IRL | A | IR1-5 | 0.35 | 0.47 | 0.61776 | 4.5468 | 0.5777 | 2.8089 | 0.35688 | 3200 | Shrub and Brushland | KSC-08-NIRL | Launch Pad 39B | 1371.0834 | Kennedy Space Center | Not provided | Launch Pad 39B | This area is a closed basin. | Closed Basin | Completed | 2014 | 3.043 | 589 | A | 549 | Not provided | Not provided | Not provided | Not provided | N/A | Non-structural | 2013 | North Indian River Lagoon | Not provided | Not provided | TA no Net | yes | 200 | 2500
25484 | Natural Lands | North IRL | A | IR1-5 | 0.35 | 0.47 | 0.027465 | 4.622 | 0.40528 | 0.12694 | 0.011131 | 3200 | Shrub and Brushland | KSC-08-NIRL | Launch Pad 39B | 1371.0834 | Kennedy Space Center | Not provided | Launch Pad 39B | This area is a closed basin. | Closed Basin | Completed | 2014 | 3.043 | 589 | A | 549 | Not provided | Not provided | Not provided | Not provided | N/A | Non-structural | 2013 | North Indian River Lagoon | Not provided | Not provided | TA no Net | yes | 54.1412 | 111.1486
25485 | Natural Lands | North IRL | A | IR1-5 | 0.35 | 0.47 | 0.22314 | 4.622 | 0.40528 | 1.0314 | 0.090435 | 6410 | Freshwater marshes | KSC-08-NIRL | Launch Pad 39B | 1371.0834 | Kennedy Space Center | Not provided | Launch Pad 39B | This area is a closed basin. | Closed Basin | Completed | 2014 | 3.043 | 589 | A | 549 | Not provided | Not provided | Not provided | Not provided | N/A | Non-structural | 2013 | North Indian River Lagoon | Not provided | Not provided | TA no Net | yes | 208.2849 | 903.0212
25486 | Natural Lands | North IRL | A | IR1-5 | 0.35 | 0.47 | 0.36716 | 4.622 | 0.40528 | 1.697 | 0.1488 | 6500 | Non-vegetated Wetland | KSC-08-NIRL | Launch Pad 39B | 1371.0834 | Kennedy Space Center | Not provided | Launch Pad 39B | This area is a closed basin. | Closed Basin | Completed | 2014 | 3.043 | 589 | A | 549 | Not provided | Not provided | Not provided | Not provided | N/A | Non-structural | 2013 | North Indian River Lagoon | Not provided | Not provided | TA no Net | yes | 164.9113 | 1485.8302
25487 | Kennedy Space Center | North IRL | A | IR1-5 | 0.35 | 0.47 | 0.61776 | 7.3561 | 0.95149 | 4.5443 | 0.5878 | 1750 | Governmental | KSC-08-NIRL | Launch Pad 39B | 1371.0834 | Kennedy Space Center | Not provided | Launch Pad 39B | This area is a closed basin. | Closed Basin | Completed | 2014 | 3.043 | 589 | A | 549 | Not provided | Not provided | Not provided | Not provided | N/A | Non-structural | 2013 | North Indian River Lagoon | Not provided | Not provided | TA no Net | yes | 200 | 2500
25488 | Kennedy Space Center | North IRL | A | IR1-5 | 0.35 | 0.47 | 0.16269 | 5.5369 | 0.71358 | 0.90078 | 0.11609 | 1750 | Governmental | KSC-08-NIRL | Launch Pad 39B | 1371.0834 | Kennedy Space Center | Not provided | Launch Pad 39B | This area is a closed basin. | Closed Basin | Completed | 2014 | 3.043 | 589 | A | 549 | Not provided | Not provided | Not provided | Not provided | N/A | Non-structural | 2013 | North Indian River Lagoon | Not provided | Not provided | TA no Net | yes | 113.6191 | 658.3727
25489 | Kennedy Space Center | North IRL | A | IR1-5 | 0.35 | 0.47 | 0.19569 | 5.5369 | 0.71358 | 1.0835 | 0.13964 | 1750 | Governmental | KSC-08-NIRL | Launch Pad 39B | 1371.0834 | Kennedy Space Center | Not provided | Launch Pad 39B | This area is a closed basin. | Closed Basin | Completed | 2014 | 3.043 | 589 | A | 549 | Not provided | Not provided | Not provided | Not provided | N/A | Non-structural | 2013 | North Indian River Lagoon | Not provided | Not provided | TA no Net | yes | 120.5073 | 791.9155
25490 | Natural Lands | North IRL | A | IR1-5 | 0.35 | 0.47 | 0.25939 | 5.5369 | 0.71358 | 1.4362 | 0.18509 | 3200 | Shrub and Brushland | KSC-08-NIRL | Launch Pad 39B | 1371.0834 | Kennedy Space Center | Not provided | Launch Pad 39B | This area is a closed basin. | Closed Basin | Completed | 2014 | 3.043 | 589 | A | 549 | Not provided | Not provided | Not provided | Not provided | N/A | Non-structural | 2013 | North Indian River Lagoon | Not provided | Not provided | TA no Net | yes | 150.9801 | 1049.7118
25491 | Kennedy Space Center | North IRL | A | IR1-5 | 0.35 | 0.47 | 0.1474 | 7.8224 | 1.0008 | 1.153 | 0.14751 | 8140 | Roads and Highways | KSC-08-NIRL | Launch Pad 39B | 1371.0834 | Kennedy Space Center | Not provided | Launch Pad 39B | This area is a closed basin. | Closed Basin | Completed | 2014 | 3.043 | 589 | A | 549 | Not provided | Not provided | Not provided | Not provided | N/A | Non-structural | 2013 | North Indian River Lagoon | Not provided | Not provided | TA no Net | yes | 126.0487 | 596.513
25492 | Kennedy Space Center | North IRL | A | IR1-5 | 0.35 | 0.47 | 0.47036 | 7.8224 | 1.0008 | 3.6794 | 0.47072 | 8140 | Roads and Highways | KSC-08-NIRL | Launch Pad 39B | 1371.0834 | Kennedy Space Center | Not provided | Launch Pad 39B | This area is a closed basin. | Closed Basin | Completed | 2014 | 3.043 | 589 | A | 549 | Not provided | Not provided | Not provided | Not provided | N/A | Non-structural | 2013 | North Indian River Lagoon | Not provided | Not provided | TA no Net | yes | 181.0704 | 1903.487
25493 | Natural Lands | North IRL | A | IR1-5 | 0.35 | 0.47 | 0.61776 | 3.5678 | 0.42364 | 2.2041 | 0.26171 | 3200 | Shrub and Brushland | KSC-08-NIRL | Launch Pad 39B | 1371.0834 | Kennedy Space Center | Not provided | Launch Pad 39B | This area is a closed basin. | Closed Basin | Completed | 2014 | 3.043 | 589 | A | 549 | Not provided | Not provided | Not provided | Not provided | N/A | Non-structural | 2013 | North Indian River Lagoon | Not provided | Not provided | TA no Net | yes | 200 | 2500
25494 | Natural Lands | North IRL | A | IR1-5 | 0.35 | 0.47 | 0.058007 | 5.6538 | 0.5526 | 0.32796 | 0.032055 | 3200 | Shrub and Brushland | KSC-08-NIRL | Launch Pad 39B | 1371.0834 | Kennedy Space Center | Not provided | Launch Pad 39B | This area is a closed basin. | Closed Basin | Completed | 2014 | 3.043 | 589 | A | 549 | Not provided | Not provided | Not provided | Not provided | N/A | Non-structural | 2013 | North Indian River Lagoon | Not provided | Not provided | TA no Net | yes | 81.9305 | 234.747
25495 | Natural Lands | North IRL | A | IR1-5 | 0.35 | 0.47 | 0.55976 | 5.6538 | 0.5526 | 3.1647 | 0.30932 | 6410 | Freshwater marshes | KSC-08-NIRL | Launch Pad 39B | 1371.0834 | Kennedy Space Center | Not provided | Launch Pad 39B | This area is a closed basin. | Closed Basin | Completed | 2014 | 3.043 | 589 | A | 549 | Not provided | Not provided | Not provided | Not provided | N/A | Non-structural | 2013 | North Indian River Lagoon | Not provided | Not provided | TA no Net | yes | 188.5392 | 2265.253
25496 | Kennedy Space Center | North IRL | A | IR1-5 | 0.35 | 0.47 | 0.44457 | 7.5187 | 0.97524 | 3.3426 | 0.43357 | 1750 | Governmental | KSC-08-NIRL | Launch Pad 39B | 1371.0834 | Kennedy Space Center | Not provided | Launch Pad 39B | This area is a closed basin. | Closed Basin | Completed | 2014 | 3.043 | 589 | A | 549 | Not provided | Not provided | Not provided | Not provided | N/A | Non-structural | 2013 | North Indian River Lagoon | Not provided | Not provided | TA no Net | yes | 170.974 | 1799.1279
25497 | Natural Lands | North IRL | A | IR1-5 | 0.35 | 0.47 | 0.060628 | 5.6691 | 0.55224 | 0.34371 | 0.033481 | 4340 | Hardwood Conifer Mixed | KSC-08-NIRL | Launch Pad 39B | 1371.0834 | Kennedy Space Center | Not provided | Launch Pad 39B | This area is a closed basin. | Closed Basin | Completed | 2014 | 3.043 | 589 | A | 549 | Not provided | Not provided | Not provided | Not provided | N/A | Non-structural | 2013 | North Indian River Lagoon | Not provided | Not provided | TA no Net | yes | 84.5388 | 245.3538
25498 | Natural Lands | North IRL | A | IR1-5 | 0.35 | 0.47 | 0.55714 | 5.6691 | 0.55224 | 3.1585 | 0.30767 | 6420 | Saltwater marshes | KSC-08-NIRL | Launch Pad 39B | 1371.0834 | Kennedy Space Center | Not provided | Launch Pad 39B | This area is a closed basin. | Closed Basin | Completed | 2014 | 3.043 | 589 | A | 549 | Not provided | Not provided | Not provided | Not provided | N/A | Non-structural | 2013 | North Indian River Lagoon | Not provided | Not provided | TA no Net | yes | 186.2809 | 2254.6462
25499 | Natural Lands | North IRL | A | IR1-5 | 0.35 | 0.47 | 5.3556e-07 | 5.8939 | 0.57024 | 3.1565e-06 | 3.054e-07 | 3200 | Shrub and Brushland | KSC-08-NIRL | Launch Pad 39B | 1371.0834 | Kennedy Space Center | Not provided | Launch Pad 39B | This area is a closed basin. | Closed Basin | Completed | 2014 | 3.043 | 589 | A | 549 | Not provided | Not provided | Not provided | Not provided | N/A | Non-structural | 2013 | North Indian River Lagoon | Not provided | Not provided | TA no Net | yes | 0.61759 | 0.0021673
25500 | Natural Lands | North IRL | A | IR1-5 | 0.35 | 0.47 | 0.59093 | 5.8939 | 0.57024 | 3.4829 | 0.33697 | 6410 | Freshwater marshes | KSC-08-NIRL | Launch Pad 39B | 1371.0834 | Kennedy Space Center | Not provided | Launch Pad 39B | This area is a closed basin. | Closed Basin | Completed | 2014 | 3.043 | 589 | A | 549 | Not provided | Not provided | Not provided | Not provided | N/A | Non-structural | 2013 | North Indian River Lagoon | Not provided | Not provided | TA no Net | yes | 216.6505 | 2391.4179
25501 | Natural Lands | North IRL | A | IR1-5 | 0.35 | 0.47 | 0.026831 | 5.8939 | 0.57024 | 0.15814 | 0.0153 | 6460 | Mixed scrub-shrub wetland | KSC-08-NIRL | Launch Pad 39B | 1371.0834 | Kennedy Space Center | Not provided | Launch Pad 39B | This area is a closed basin. | Closed Basin | Completed | 2014 | 3.043 | 589 | A | 549 | Not provided | Not provided | Not provided | Not provided | N/A | Non-structural | 2013 | North Indian River Lagoon | Not provided | Not provided | TA no Net | yes | 53.0052 | 108.5799
25502 | Natural Lands | North IRL | A | IR1-5 | 0.35 | 0.47 | 0.59674 | 4.3649 | 0.36389 | 2.6047 | 0.21715 | 6410 | Freshwater marshes | KSC-08-NIRL | Launch Pad 39B | 1371.0834 | Kennedy Space Center | Not provided | Launch Pad 39B | This area is a closed basin. | Closed Basin | Completed | 2014 | 3.043 | 589 | A | 549 | Not provided | Not provided | Not provided | Not provided | N/A | Non-structural | 2013 | North Indian River Lagoon | Not provided | Not provided | TA no Net | yes | 195.6504 | 2414.9216
25503 | Natural Lands | North IRL | A | IR1-5 | 0.35 | 0.47 | 0.020384 | 4.3649 | 0.36389 | 0.088975 | 0.0074178 | 6460 | Mixed scrub-shrub wetland | KSC-08-NIRL | Launch Pad 39B | 1371.0834 | Kennedy Space Center | Not provided | Launch Pad 39B | This area is a closed basin. | Closed Basin | Completed | 2014 | 3.043 | 589 | A | 549 | Not provided | Not provided | Not provided | Not provided | N/A | Non-structural | 2013 | North Indian River Lagoon | Not provided | Not provided | TA no Net | yes | 43.1482 | 82.4931
25504 | Natural Lands | North IRL | A | IR1-5 | 0.35 | 0.47 | 0.00063885 | 4.3649 | 0.36389 | 0.0027885 | 0.00023247 | 6460 | Mixed scrub-shrub wetland | KSC-08-NIRL | Launch Pad 39B | 1371.0834 | Kennedy Space Center | Not provided | Launch Pad 39B | This area is a closed basin. | Closed Basin | Completed | 2014 | 3.043 | 589 | A | 549 | Not provided | Not provided | Not provided | Not provided | N/A | Non-structural | 2013 | North Indian River Lagoon | Not provided | Not provided | TA no Net | yes | 7.8073 | 2.5853
25505 | Natural Lands | North IRL | A | IR1-5 | 0.35 | 0.47 | 0.32169 | 4.1177 | 0.41765 | 1.3246 | 0.13436 | 3200 | Shrub and Brushland | KSC-08-NIRL | Launch Pad 39B | 1371.0834 | Kennedy Space Center | Not provided | Launch Pad 39B | This area is a closed basin. | Closed Basin | Completed | 2014 | 3.043 | 589 | A | 549 | Not provided | Not provided | Not provided | Not provided | N/A | Non-structural | 2013 | North Indian River Lagoon | Not provided | Not provided | TA no Net | yes | 152.9527 | 1301.8495
25506 | Natural Lands | North IRL | A | IR1-5 | 0.35 | 0.47 | 0.28287 | 4.1177 | 0.41765 | 1.1648 | 0.11814 | 6410 | Freshwater marshes | KSC-08-NIRL | Launch Pad 39B | 1371.0834 | Kennedy Space Center | Not provided | Launch Pad 39B | This area is a closed basin. | Closed Basin | Completed | 2014 | 3.043 | 589 | A | 549 | Not provided | Not provided | Not provided | Not provided | N/A | Non-structural | 2013 | North Indian River Lagoon | Not provided | Not provided | TA no Net | yes | 154.8364 | 1144.7446
25507 | Natural Lands | North IRL | A | IR1-5 | 0.35 | 0.47 | 0.00085213 | 4.1177 | 0.41765 | 0.0035088 | 0.00035589 | 6460 | Mixed scrub-shrub wetland | KSC-08-NIRL | Launch Pad 39B | 1371.0834 | Kennedy Space Center | Not provided | Launch Pad 39B | This area is a closed basin. | Closed Basin | Completed | 2014 | 3.043 | 589 | A | 549 | Not provided | Not provided | Not provided | Not provided | N/A | Non-structural | 2013 | North Indian River Lagoon | Not provided | Not provided | TA no Net | yes | 9.0213 | 3.4485
25508 | Natural Lands | North IRL | A | IR1-5 | 0.35 | 0.47 | 0.012345 | 4.1177 | 0.41765 | 0.050832 | 0.0051558 | 6460 | Mixed scrub-shrub wetland | KSC-08-NIRL | Launch Pad 39B | 1371.0834 | Kennedy Space Center | Not provided | Launch Pad 39B | This area is a closed basin. | Closed Basin | Completed | 2014 | 3.043 | 589 | A | 549 | Not provided | Not provided | Not provided | Not provided | N/A | Non-structural | 2013 | North Indian River Lagoon | Not provided | Not provided | TA no Net | yes | 33.7346 | 49.9575
25509 | Natural Lands | North IRL | A | IR1-5 | 0.35 | 0.47 | 0.6177 | 4.7406 | 0.58579 | 2.9283 | 0.36184 | 3200 | Shrub and Brushland | KSC-08-NIRL | Launch Pad 39B | 1371.0834 | Kennedy Space Center | Not provided | Launch Pad 39B | This area is a closed basin. | Closed Basin | Completed | 2014 | 3.043 | 589 | A | 549 | Not provided | Not provided | Not provided | Not provided | N/A | Non-structural | 2013 | North Indian River Lagoon | Not provided | Not provided | TA no Net | yes | 199.5818 | 2499.7423
25510 | Natural Lands | North IRL | A | IR1-5 | 0.35 | 0.47 | 6.3668e-05 | 4.7406 | 0.58579 | 0.00030182 | 3.7296e-05 | 6410 | Freshwater marshes | KSC-08-NIRL | Launch Pad 39B | 1371.0834 | Kennedy Space Center | Not provided | Launch Pad 39B | This area is a closed basin. | Closed Basin | Completed | 2014 | 3.043 | 589 | A | 549 | Not provided | Not provided | Not provided | Not provided | N/A | Non-structural | 2013 | North Indian River Lagoon | Not provided | Not provided | TA no Net | yes | 2.4647 | 0.25765
25511 | Kennedy Space Center | North IRL | A | IR1-5 | 0.35 | 0.47 | 0.61776 | 6.9191 | 0.92236 | 4.2744 | 0.5698 | 1750 | Governmental | KSC-08-NIRL | Launch Pad 39B | 1371.0834 | Kennedy Space Center | Not provided | Launch Pad 39B | This area is a closed basin. | Closed Basin | Completed | 2014 | 3.043 | 589 | A | 549 | Not provided | Not provided | Not provided | Not provided | N/A | Non-structural | 2013 | North Indian River Lagoon | Not provided | Not provided | TA no Net | yes | 200 | 2500
25512 | Natural Lands | North IRL | A | IR1-5 | 0.35 | 0.47 | 0.20948 | 4.2807 | 0.40615 | 0.8967 | 0.085078 | 3200 | Shrub and Brushland | KSC-08-NIRL | Launch Pad 39B | 1371.0834 | Kennedy Space Center | Not provided | Launch Pad 39B | This area is a closed basin. | Closed Basin | Completed | 2014 | 3.043 | 589 | A | 549 | Not provided | Not provided | Not provided | Not provided | N/A | Non-structural | 2013 | North Indian River Lagoon | Not provided | Not provided | TA no Net | yes | 162.4864 | 847.7178
25513 | Natural Lands | North IRL | A | IR1-5 | 0.35 | 0.47 | 0.40829 | 4.2807 | 0.40615 | 1.7477 | 0.16582 | 6460 | Mixed scrub-shrub wetland | KSC-08-NIRL | Launch Pad 39B | 1371.0834 | Kennedy Space Center | Not provided | Launch Pad 39B | This area is a closed basin. | Closed Basin | Completed | 2014 | 3.043 | 589 | A | 549 | Not provided | Not provided | Not provided | Not provided | N/A | Non-structural | 2013 | North Indian River Lagoon | Not provided | Not provided | TA no Net | yes | 168.6496 | 1652.2822
25514 | Natural Lands | North IRL | A | IR1-5 | 0.35 | 0.47 | 0.16409 | 3.8605 | 0.34156 | 0.63345 | 0.056045 | 3200 | Shrub and Brushland | KSC-08-NIRL | Launch Pad 39B | 1371.0834 | Kennedy Space Center | Not provided | Launch Pad 39B | This area is a closed basin. | Closed Basin | Completed | 2014 | 3.043 | 589 | A | 549 | Not provided | Not provided | Not provided | Not provided | N/A | Non-structural | 2013 | North Indian River Lagoon | Not provided | Not provided | TA no Net | yes | 117.8351 | 664.029
25515 | Natural Lands | North IRL | A | IR1-5 | 0.35 | 0.47 | 0.45368 | 3.8605 | 0.34156 | 1.7514 | 0.15496 | 6410 | Freshwater marshes | KSC-08-NIRL | Launch Pad 39B | 1371.0834 | Kennedy Space Center | Not provided | Launch Pad 39B | This area is a closed basin. | Closed Basin | Completed | 2014 | 3.043 | 589 | A | 549 | Not provided | Not provided | Not provided | Not provided | N/A | Non-structural | 2013 | North Indian River Lagoon | Not provided | Not provided | TA no Net | yes | 180.1512 | 1835.971
25516 | Kennedy Space Center | North IRL | A | IR1-5 | 0.35 | 0.47 | 0.61776 | 7.0279 | 0.93324 | 4.3416 | 0.57652 | 1750 | Governmental | KSC-08-NIRL | Launch Pad 39B | 1371.0834 | Kennedy Space Center | Not provided | Launch Pad 39B | This area is a closed basin. | Closed Basin | Completed | 2014 | 3.043 | 589 | A | 549 | Not provided | Not provided | Not provided | Not provided | N/A | Non-structural | 2013 | North Indian River Lagoon | Not provided | Not provided | TA no Net | yes | 200 | 2500
25517 | Natural Lands | North IRL | A | IR1-5 | 0.35 | 0.47 | 0.18669 | 3.4025 | 0.45875 | 0.6352 | 0.085643 | 3200 | Shrub and Brushland | KSC-08-NIRL | Launch Pad 39B | 1371.0834 | Kennedy Space Center | Not provided | Launch Pad 39B | This area is a closed basin. | Closed Basin | Completed | 2014 | 3.043 | 589 | A | 549 | Not provided | Not provided | Not provided | Not provided | N/A | Non-structural | 2013 | North Indian River Lagoon | Not provided | Not provided | TA no Net | yes | 134.4062 | 755.5012
25518 | Natural Lands | North IRL | A | IR1-5 | 0.35 | 0.47 | 0.23536 | 5.3856 | 0.56661 | 1.2676 | 0.13336 | 3200 | Shrub and Brushland | KSC-08-NIRL | Launch Pad 39B | 1371.0834 | Kennedy Space Center | Not provided | Launch Pad 39B | This area is a closed basin. | Closed Basin | Completed | 2014 | 3.043 | 589 | A | 549 | Not provided | Not provided | Not provided | Not provided | N/A | Non-structural | 2013 | North Indian River Lagoon | Not provided | Not provided | TA no Net | yes | 144.2229 | 952.4803
25519 | Natural Lands | North IRL | A | IR1-5 | 0.35 | 0.47 | 0.36556 | 5.3856 | 0.56661 | 1.9688 | 0.20713 | 6410 | Freshwater marshes | KSC-08-NIRL | Launch Pad 39B | 1371.0834 | Kennedy Space Center | Not provided | Launch Pad 39B | This area is a closed basin. | Closed Basin | Completed | 2014 | 3.043 | 589 | A | 549 | Not provided | Not provided | Not provided | Not provided | N/A | Non-structural | 2013 | North Indian River Lagoon | Not provided | Not provided | TA no Net | yes | 158.1285 | 1479.3698
25520 | Natural Lands | North IRL | A | IR1-5 | 0.35 | 0.47 | 0.01684 | 5.3856 | 0.56661 | 0.090694 | 0.0095419 | 6460 | Mixed scrub-shrub wetland | KSC-08-NIRL | Launch Pad 39B | 1371.0834 | Kennedy Space Center | Not provided | Launch Pad 39B | This area is a closed basin. | Closed Basin | Completed | 2014 | 3.043 | 589 | A | 549 | Not provided | Not provided | Not provided | Not provided | N/A | Non-structural | 2013 | North Indian River Lagoon | Not provided | Not provided | TA no Net | yes | 39.3244 | 68.1499
25521 | Natural Lands | North IRL | A | IR1-5 | 0.35 | 0.47 | 0.14544 | 4.6003 | 0.52063 | 0.66907 | 0.075721 | 3200 | Shrub and Brushland | KSC-08-NIRL | Launch Pad 39B | 1371.0834 | Kennedy Space Center | Not provided | Launch Pad 39B | This area is a closed basin. | Closed Basin | Completed | 2014 | 3.043 | 589 | A | 549 | Not provided | Not provided | Not provided | Not provided | N/A | Non-structural | 2013 | North Indian River Lagoon | Not provided | Not provided | TA no Net | yes | 144.2737 | 588.5795
25522 | Natural Lands | North IRL | A | IR1-5 | 0.35 | 0.47 | 0.16905 | 4.6003 | 0.52063 | 0.77768 | 0.088013 | 6410 | Freshwater marshes | KSC-08-NIRL | Launch Pad 39B | 1371.0834 | Kennedy Space Center | Not provided | Launch Pad 39B | This area is a closed basin. | Closed Basin | Completed | 2014 | 3.043 | 589 | A | 549 | Not provided | Not provided | Not provided | Not provided | N/A | Non-structural | 2013 | North Indian River Lagoon | Not provided | Not provided | TA no Net | yes | 161.8868 | 684.1223
25523 | Natural Lands | North IRL | A | IR1-5 | 0.35 | 0.47 | 0.30327 | 4.6003 | 0.52063 | 1.3951 | 0.15789 | 3200 | Shrub and Brushland | KSC-08-NIRL | Launch Pad 39B | 1371.0834 | Kennedy Space Center | Not provided | Launch Pad 39B | This area is a closed basin. | Closed Basin | Completed | 2014 | 3.043 | 589 | A | 549 | Not provided | Not provided | Not provided | Not provided | N/A | Non-structural | 2013 | North Indian River Lagoon | Not provided | Not provided | TA no Net | yes | 167.2319 | 1227.2983
25524 | Natural Lands | North IRL | A | IR1-5 | 0.35 | 0.47 | 0.26071 | 3.7683 | 0.35236 | 0.98243 | 0.091864 | 3200 | Shrub and Brushland | KSC-08-NIRL | Launch Pad 39B | 1371.0834 | Kennedy Space Center | Not provided | Launch Pad 39B | This area is a closed basin. | Closed Basin | Completed | 2014 | 3.043 | 589 | A | 549 | Not provided | Not provided | Not provided | Not provided | N/A | Non-structural | 2013 | North Indian River Lagoon | Not provided | Not provided | TA no Net | yes | 155.9285 | 1055.0573
25525 | Natural Lands | North IRL | A | IR1-5 | 0.35 | 0.47 | 0.35678 | 3.7683 | 0.35236 | 1.3444 | 0.12571 | 6410 | Freshwater marshes | KSC-08-NIRL | Launch Pad 39B | 1371.0834 | Kennedy Space Center | Not provided | Launch Pad 39B | This area is a closed basin. | Closed Basin | Completed | 2014 | 3.043 | 589 | A | 549 | Not provided | Not provided | Not provided | Not provided | N/A | Non-structural | 2013 | North Indian River Lagoon | Not provided | Not provided | TA no Net | yes | 172.2381 | 1443.8179
25526 | Natural Lands | North IRL | A | IR1-5 | 0.35 | 0.47 | 0.028893 | 4.1586 | 0.33564 | 0.12015 | 0.0096976 | 6410 | Freshwater marshes | KSC-08-NIRL | Launch Pad 39B | 1371.0834 | Kennedy Space Center | Not provided | Launch Pad 39B | This area is a closed basin. | Closed Basin | Completed | 2014 | 3.043 | 589 | A | 549 | Not provided | Not provided | Not provided | Not provided | N/A | Non-structural | 2013 | North Indian River Lagoon | Not provided | Not provided | TA no Net | yes | 55.902 | 116.9248
25527 | Natural Lands | North IRL | A | IR1-5 | 0.35 | 0.47 | 0.58887 | 4.1586 | 0.33564 | 2.4489 | 0.19765 | 6460 | Mixed scrub-shrub wetland | KSC-08-NIRL | Launch Pad 39B | 1371.0834 | Kennedy Space Center | Not provided | Launch Pad 39B | This area is a closed basin. | Closed Basin | Completed | 2014 | 3.043 | 589 | A | 549 | Not provided | Not provided | Not provided | Not provided | N/A | Non-structural | 2013 | North Indian River Lagoon | Not provided | Not provided | TA no Net | yes | 191.5155 | 2383.0752
25528 | Natural Lands | North IRL | A | IR1-5 | 0.35 | 0.47 | 0.022636 | 4.1509 | 0.33469 | 0.09396 | 0.007576 | 6410 | Freshwater marshes | KSC-08-NIRL | Launch Pad 39B | 1371.0834 | Kennedy Space Center | Not provided | Launch Pad 39B | This area is a closed basin. | Closed Basin | Completed | 2014 | 3.043 | 589 | A | 549 | Not provided | Not provided | Not provided | Not provided | N/A | Non-structural | 2013 | North Indian River Lagoon | Not provided | Not provided | TA no Net | yes | 50.7345 | 91.6046
25529 | Natural Lands | North IRL | A | IR1-5 | 0.35 | 0.47 | 0.53756 | 4.1509 | 0.33469 | 2.2314 | 0.17991 | 6410 | Freshwater marshes | KSC-08-NIRL | Launch Pad 39B | 1371.0834 | Kennedy Space Center | Not provided | Launch Pad 39B | This area is a closed basin. | Closed Basin | Completed | 2014 | 3.043 | 589 | A | 549 | Not provided | Not provided | Not provided | Not provided | N/A | Non-structural | 2013 | North Indian River Lagoon | Not provided | Not provided | TA no Net | yes | 180.8738 | 2175.4214
25530 | Natural Lands | North IRL | A | IR1-5 | 0.35 | 0.47 | 0.057569 | 4.1509 | 0.33469 | 0.23897 | 0.019268 | 6460 | Mixed scrub-shrub wetland | KSC-08-NIRL | Launch Pad 39B | 1371.0834 | Kennedy Space Center | Not provided | Launch Pad 39B | This area is a closed basin. | Closed Basin | Completed | 2014 | 3.043 | 589 | A | 549 | Not provided | Not provided | Not provided | Not provided | N/A | Non-structural | 2013 | North Indian River Lagoon | Not provided | Not provided | TA no Net | yes | 78.285 | 232.974
25531 | Natural Lands | North IRL | A | IR1-5 | 0.35 | 0.47 | 0.39768 | 5.0362 | 0.56216 | 2.0028 | 0.22356 | 3200 | Shrub and Brushland | KSC-08-NIRL | Launch Pad 39B | 1371.0834 | Kennedy Space Center | Not provided | Launch Pad 39B | This area is a closed basin. | Closed Basin | Completed | 2014 | 3.043 | 589 | A | 549 | Not provided | Not provided | Not provided | Not provided | N/A | Non-structural | 2013 | North Indian River Lagoon | Not provided | Not provided | TA no Net | yes | 176.1194 | 1609.3525
25532 | Natural Lands | North IRL | A | IR1-5 | 0.35 | 0.47 | 0.22008 | 5.0362 | 0.56216 | 1.1084 | 0.12372 | 6460 | Mixed scrub-shrub wetland | KSC-08-NIRL | Launch Pad 39B | 1371.0834 | Kennedy Space Center | Not provided | Launch Pad 39B | This area is a closed basin. | Closed Basin | Completed | 2014 | 3.043 | 589 | A | 549 | Not provided | Not provided | Not provided | Not provided | N/A | Non-structural | 2013 | North Indian River Lagoon | Not provided | Not provided | TA no Net | yes | 142.5387 | 890.6475
25533 | Natural Lands | North IRL | A | IR1-5 | 0.35 | 0.47 | 0.21107 | 5.4002 | 0.56325 | 1.1398 | 0.11889 | 3200 | Shrub and Brushland | KSC-08-NIRL | Launch Pad 39B | 1371.0834 | Kennedy Space Center | Not provided | Launch Pad 39B | This area is a closed basin. | Closed Basin | Completed | 2014 | 3.043 | 589 | A | 549 | Not provided | Not provided | Not provided | Not provided | N/A | Non-structural | 2013 | North Indian River Lagoon | Not provided | Not provided | TA no Net | yes | 138.812 | 854.185
25534 | Natural Lands | North IRL | A | IR1-5 | 0.35 | 0.47 | 0.40669 | 5.4002 | 0.56325 | 2.1962 | 0.22907 | 6420 | Saltwater marshes | KSC-08-NIRL | Launch Pad 39B | 1371.0834 | Kennedy Space Center | Not provided | Launch Pad 39B | This area is a closed basin. | Closed Basin | Completed | 2014 | 3.043 | 589 | A | 549 | Not provided | Not provided | Not provided | Not provided | N/A | Non-structural | 2013 | North Indian River Lagoon | Not provided | Not provided | TA no Net | yes | 168.7202 | 1645.815
25535 | Kennedy Space Center | North IRL | A | IR1-5 | 0.35 | 0.47 | 0.45072 | 7.4682 | 0.97409 | 3.366 | 0.43904 | 8140 | Roads and Highways | KSC-08-NIRL | Launch Pad 39B | 1371.0834 | Kennedy Space Center | Not provided | Launch Pad 39B | This area is a closed basin. | Closed Basin | Completed | 2014 | 3.043 | 589 | A | 549 | Not provided | Not provided | Not provided | Not provided | N/A | Non-structural | 2013 | North Indian River Lagoon | Not provided | Not provided | TA no Net | yes | 172.977 | 1823.9907
25536 | Natural Lands | North IRL | A | IR1-5 | 0.35 | 0.47 | 0.59005 | 3.9299 | 0.30415 | 2.3188 | 0.17946 | 6410 | Freshwater marshes | KSC-08-NIRL | Launch Pad 39B | 1371.0834 | Kennedy Space Center | Not provided | Launch Pad 39B | This area is a closed basin. | Closed Basin | Completed | 2014 | 3.043 | 589 | A | 549 | Not provided | Not provided | Not provided | Not provided | N/A | Non-structural | 2013 | North Indian River Lagoon | Not provided | Not provided | TA no Net | yes | 197.9212 | 2387.8587
25537 | Natural Lands | North IRL | A | IR1-5 | 0.35 | 0.47 | 0.027711 | 3.9299 | 0.30415 | 0.1089 | 0.0084282 | 6460 | Mixed scrub-shrub wetland | KSC-08-NIRL | Launch Pad 39B | 1371.0834 | Kennedy Space Center | Not provided | Launch Pad 39B | This area is a closed basin. | Closed Basin | Completed | 2014 | 3.043 | 589 | A | 549 | Not provided | Not provided | Not provided | Not provided | N/A | Non-structural | 2013 | North Indian River Lagoon | Not provided | Not provided | TA no Net | yes | 54.7339 | 112.1413
25538 | Natural Lands | North IRL | A | IR1-5 | 0.35 | 0.47 | 0.054192 | 3.1094 | 0.21187 | 0.16851 | 0.011482 | 5200 | Lakes | KSC-08-NIRL | Launch Pad 39B | 1371.0834 | Kennedy Space Center | Not provided | Launch Pad 39B | This area is a closed basin. | Closed Basin | Completed | 2014 | 3.043 | 589 | A | 549 | Not provided | Not provided | Not provided | Not provided | N/A | Non-structural | 2013 | North Indian River Lagoon | Not provided | Not provided | TA no Net | yes | 62.4035 | 219.3071
25539 | Natural Lands | North IRL | A | IR1-5 | 0.35 | 0.47 | 0.56357 | 3.1094 | 0.21187 | 1.7524 | 0.1194 | 6410 | Freshwater marshes | KSC-08-NIRL | Launch Pad 39B | 1371.0834 | Kennedy Space Center | Not provided | Launch Pad 39B | This area is a closed basin. | Closed Basin | Completed | 2014 | 3.043 | 589 | A | 549 | Not provided | Not provided | Not provided | Not provided | N/A | Non-structural | 2013 | North Indian River Lagoon | Not provided | Not provided | TA no Net | yes | 200.6492 | 2280.6929
25540 | Natural Lands | North IRL | A | IR1-5 | 0.35 | 0.47 | 0.53173 | 3.6613 | 0.41384 | 1.9468 | 0.22005 | 3200 | Shrub and Brushland | KSC-08-NIRL | Launch Pad 39B | 1371.0834 | Kennedy Space Center | Not provided | Launch Pad 39B | This area is a closed basin. | Closed Basin | Completed | 2014 | 3.043 | 589 | A | 549 | Not provided | Not provided | Not provided | Not provided | N/A | Non-structural | 2013 | North Indian River Lagoon | Not provided | Not provided | TA no Net | yes | 187.5673 | 2151.8393
25541 | Natural Lands | North IRL | A | IR1-5 | 0.35 | 0.47 | 0.07084 | 3.6613 | 0.41384 | 0.25937 | 0.029316 | 6410 | Freshwater marshes | KSC-08-NIRL | Launch Pad 39B | 1371.0834 | Kennedy Space Center | Not provided | Launch Pad 39B | This area is a closed basin. | Closed Basin | Completed | 2014 | 3.043 | 589 | A | 549 | Not provided | Not provided | Not provided | Not provided | N/A | Non-structural | 2013 | North Indian River Lagoon | Not provided | Not provided | TA no Net | yes | 84.4327 | 286.6807
25542 | Natural Lands | North IRL | A | IR1-5 | 0.35 | 0.47 | 0.015192 | 3.6613 | 0.41384 | 0.055623 | 0.006287 | 6500 | Non-vegetated Wetland | KSC-08-NIRL | Launch Pad 39B | 1371.0834 | Kennedy Space Center | Not provided | Launch Pad 39B | This area is a closed basin. | Closed Basin | Completed | 2014 | 3.043 | 589 | A | 549 | Not provided | Not provided | Not provided | Not provided | N/A | Non-structural | 2013 | North Indian River Lagoon | Not provided | Not provided | TA no Net | yes | 37.2743 | 61.48
25543 | Natural Lands | North IRL | A | IR1-5 | 0.35 | 0.47 | 0.1725 | 3.1351 | 0.36352 | 0.54079 | 0.062707 | 3200 | Shrub and Brushland | KSC-08-NIRL | Launch Pad 39B | 1371.0834 | Kennedy Space Center | Not provided | Launch Pad 39B | This area is a closed basin. | Closed Basin | Completed | 2014 | 3.043 | 589 | A | 549 | Not provided | Not provided | Not provided | Not provided | N/A | Non-structural | 2013 | North Indian River Lagoon | Not provided | Not provided | TA no Net | yes | 130.6547 | 698.073
25544 | Natural Lands | North IRL | A | IR1-5 | 0.35 | 0.47 | 0.0012103 | 4.2004 | 0.34373 | 0.0050838 | 0.00041602 | 3200 | Shrub and Brushland | KSC-08-NIRL | Launch Pad 39B | 1371.0834 | Kennedy Space Center | Not provided | Launch Pad 39B | This area is a closed basin. | Closed Basin | Completed | 2014 | 3.043 | 589 | A | 549 | Not provided | Not provided | Not provided | Not provided | N/A | Non-structural | 2013 | North Indian River Lagoon | Not provided | Not provided | TA no Net | yes | 18.9224 | 4.8979
25545 | Natural Lands | North IRL | A | IR1-5 | 0.35 | 0.47 | 0.61655 | 4.2004 | 0.34373 | 2.5898 | 0.21193 | 6460 | Mixed scrub-shrub wetland | KSC-08-NIRL | Launch Pad 39B | 1371.0834 | Kennedy Space Center | Not provided | Launch Pad 39B | This area is a closed basin. | Closed Basin | Completed | 2014 | 3.043 | 589 | A | 549 | Not provided | Not provided | Not provided | Not provided | N/A | Non-structural | 2013 | North Indian River Lagoon | Not provided | Not provided | TA no Net | yes | 200.4338 | 2495.1021
25546 | Natural Lands | North IRL | A | IR1-5 | 0.35 | 0.47 | 0.10841 | 3.7193 | 0.3052 | 0.40319 | 0.033085 | 3200 | Shrub and Brushland | KSC-08-NIRL | Launch Pad 39B | 1371.0834 | Kennedy Space Center | Not provided | Launch Pad 39B | This area is a closed basin. | Closed Basin | Completed | 2014 | 3.043 | 589 | A | 549 | Not provided | Not provided | Not provided | Not provided | N/A | Non-structural | 2013 | North Indian River Lagoon | Not provided | Not provided | TA no Net | yes | 87.6967 | 438.7031
25547 | Natural Lands | North IRL | A | IR1-5 | 0.35 | 0.47 | 0.42519 | 3.7193 | 0.3052 | 1.5814 | 0.12977 | 6410 | Freshwater marshes | KSC-08-NIRL | Launch Pad 39B | 1371.0834 | Kennedy Space Center | Not provided | Launch Pad 39B | This area is a closed basin. | Closed Basin | Completed | 2014 | 3.043 | 589 | A | 549 | Not provided | Not provided | Not provided | Not provided | N/A | Non-structural | 2013 | North Indian River Lagoon | Not provided | Not provided | TA no Net | yes | 178.2876 | 1720.6738
25548 | Natural Lands | North IRL | A | IR1-5 | 0.35 | 0.47 | 0.08417 | 3.7193 | 0.3052 | 0.31305 | 0.025688 | 6460 | Mixed scrub-shrub wetland | KSC-08-NIRL | Launch Pad 39B | 1371.0834 | Kennedy Space Center | Not provided | Launch Pad 39B | This area is a closed basin. | Closed Basin | Completed | 2014 | 3.043 | 589 | A | 549 | Not provided | Not provided | Not provided | Not provided | N/A | Non-structural | 2013 | North Indian River Lagoon | Not provided | Not provided | TA no Net | yes | 89.1201 | 340.6231
25549 | Natural Lands | North IRL | A | IR1-5 | 0.35 | 0.47 | 0.03785 | 4.3181 | 0.3585 | 0.16344 | 0.013569 | 6410 | Freshwater marshes | KSC-08-NIRL | Launch Pad 39B | 1371.0834 | Kennedy Space Center | Not provided | Launch Pad 39B | This area is a closed basin. | Closed Basin | Completed | 2014 | 3.043 | 589 | A | 549 | Not provided | Not provided | Not provided | Not provided | N/A | Non-structural | 2013 | North Indian River Lagoon | Not provided | Not provided | TA no Net | yes | 61.9965 | 153.1744
25550 | Natural Lands | North IRL | A | IR1-5 | 0.35 | 0.47 | 0.53405 | 4.3181 | 0.3585 | 2.3061 | 0.19146 | 6460 | Mixed scrub-shrub wetland | KSC-08-NIRL | Launch Pad 39B | 1371.0834 | Kennedy Space Center | Not provided | Launch Pad 39B | This area is a closed basin. | Closed Basin | Completed | 2014 | 3.043 | 589 | A | 549 | Not provided | Not provided | Not provided | Not provided | N/A | Non-structural | 2013 | North Indian River Lagoon | Not provided | Not provided | TA no Net | yes | 181.8018 | 2161.2247
25551 | Natural Lands | North IRL | A | IR1-5 | 0.35 | 0.47 | 0.045863 | 4.3181 | 0.3585 | 0.19804 | 0.016442 | 6500 | Non-vegetated Wetland | KSC-08-NIRL | Launch Pad 39B | 1371.0834 | Kennedy Space Center | Not provided | Launch Pad 39B | This area is a closed basin. | Closed Basin | Completed | 2014 | 3.043 | 589 | A | 549 | Not provided | Not provided | Not provided | Not provided | N/A | Non-structural | 2013 | North Indian River Lagoon | Not provided | Not provided | TA no Net | yes | 72.8509 | 185.6009
25552 | Natural Lands | North IRL | A | IR1-5 | 0.35 | 0.47 | 0.041078 | 3.6964 | 0.49755 | 0.15184 | 0.020438 | 3200 | Shrub and Brushland | KSC-08-NIRL | Launch Pad 39B | 1371.0834 | Kennedy Space Center | Not provided | Launch Pad 39B | This area is a closed basin. | Closed Basin | Completed | 2014 | 3.043 | 589 | A | 549 | Not provided | Not provided | Not provided | Not provided | N/A | Non-structural | 2013 | North Indian River Lagoon | Not provided | Not provided | TA no Net | yes | 62.3607 | 166.2368
25553 | Natural Lands | North IRL | A | IR1-5 | 0.35 | 0.47 | 0.49021 | 5.5581 | 0.66063 | 2.7246 | 0.32385 | 3200 | Shrub and Brushland | KSC-08-NIRL | Launch Pad 39B | 1371.0834 | Kennedy Space Center | Not provided | Launch Pad 39B | This area is a closed basin. | Closed Basin | Completed | 2014 | 3.043 | 589 | A | 549 | Not provided | Not provided | Not provided | Not provided | N/A | Non-structural | 2013 | North Indian River Lagoon | Not provided | Not provided | TA no Net | yes | 209.3065 | 1983.8193
25554 | Natural Lands | North IRL | A | IR1-5 | 0.35 | 0.47 | 0.12755 | 5.5581 | 0.66063 | 0.70894 | 0.084265 | 6460 | Mixed scrub-shrub wetland | KSC-08-NIRL | Launch Pad 39B | 1371.0834 | Kennedy Space Center | Not provided | Launch Pad 39B | This area is a closed basin. | Closed Basin | Completed | 2014 | 3.043 | 589 | A | 549 | Not provided | Not provided | Not provided | Not provided | N/A | Non-structural | 2013 | North Indian River Lagoon | Not provided | Not provided | TA no Net | yes | 113.113 | 516.1807
25555 | Natural Lands | North IRL | A | IR1-5 | 0.35 | 0.47 | 0.61776 | 2.6768 | 0.36404 | 1.6536 | 0.22489 | 3200 | Shrub and Brushland | KSC-08-NIRL | Launch Pad 39B | 1371.0834 | Kennedy Space Center | Not provided | Launch Pad 39B | This area is a closed basin. | Closed Basin | Completed | 2014 | 3.043 | 589 | A | 549 | Not provided | Not provided | Not provided | Not provided | N/A | Non-structural | 2013 | North Indian River Lagoon | Not provided | Not provided | TA no Net | yes | 200 | 2500
25556 | Natural Lands | North IRL | A | IR1-5 | 0.35 | 0.47 | 0.11508 | 3.6909 | 0.30114 | 0.42473 | 0.034654 | 3200 | Shrub and Brushland | KSC-08-NIRL | Launch Pad 39B | 1371.0834 | Kennedy Space Center | Not provided | Launch Pad 39B | This area is a closed basin. | Closed Basin | Completed | 2014 | 3.043 | 589 | A | 549 | Not provided | Not provided | Not provided | Not provided | N/A | Non-structural | 2013 | North Indian River Lagoon | Not provided | Not provided | TA no Net | yes | 154.2413 | 465.695
25557 | Natural Lands | North IRL | A | IR1-5 | 0.35 | 0.47 | 0.30606 | 3.6909 | 0.30114 | 1.1296 | 0.092167 | 6410 | Freshwater marshes | KSC-08-NIRL | Launch Pad 39B | 1371.0834 | Kennedy Space Center | Not provided | Launch Pad 39B | This area is a closed basin. | Closed Basin | Completed | 2014 | 3.043 | 589 | A | 549 | Not provided | Not provided | Not provided | Not provided | N/A | Non-structural | 2013 | North Indian River Lagoon | Not provided | Not provided | TA no Net | yes | 154.6341 | 1238.5715
25558 | Natural Lands | North IRL | A | IR1-5 | 0.35 | 0.47 | 0.19663 | 3.6909 | 0.30114 | 0.72574 | 0.059214 | 6460 | Mixed scrub-shrub wetland | KSC-08-NIRL | Launch Pad 39B | 1371.0834 | Kennedy Space Center | Not provided | Launch Pad 39B | This area is a closed basin. | Closed Basin | Completed | 2014 | 3.043 | 589 | A | 549 | Not provided | Not provided | Not provided | Not provided | N/A | Non-structural | 2013 | North Indian River Lagoon | Not provided | Not provided | TA no Net | yes | 127.9847 | 795.7335
25559 | Kennedy Space Center | North IRL | A | IR1-5 | 0.35 | 0.47 | 0.61776 | 7.4859 | 0.96859 | 4.6245 | 0.59836 | 1750 | Governmental | KSC-08-NIRL | Launch Pad 39B | 1371.0834 | Kennedy Space Center | Not provided | Launch Pad 39B | This area is a closed basin. | Closed Basin | Completed | 2014 | 3.043 | 589 | A | 549 | Not provided | Not provided | Not provided | Not provided | N/A | Non-structural | 2013 | North Indian River Lagoon | Not provided | Not provided | TA no Net | yes | 200 | 2500
25560 | Natural Lands | North IRL | A | IR1-5 | 0.35 | 0.47 | 0.37634 | 4.0101 | 0.42576 | 1.5092 | 0.16023 | 3200 | Shrub and Brushland | KSC-08-NIRL | Launch Pad 39B | 1371.0834 | Kennedy Space Center | Not provided | Launch Pad 39B | This area is a closed basin. | Closed Basin | Completed | 2014 | 3.043 | 589 | A | 549 | Not provided | Not provided | Not provided | Not provided | N/A | Non-structural | 2013 | North Indian River Lagoon | Not provided | Not provided | TA no Net | yes | 181.3007 | 1522.9928
25561 | Natural Lands | North IRL | A | IR1-5 | 0.35 | 0.47 | 0.031632 | 4.0101 | 0.42576 | 0.12685 | 0.013468 | 3200 | Shrub and Brushland | KSC-08-NIRL | Launch Pad 39B | 1371.0834 | Kennedy Space Center | Not provided | Launch Pad 39B | This area is a closed basin. | Closed Basin | Completed | 2014 | 3.043 | 589 | A | 549 | Not provided | Not provided | Not provided | Not provided | N/A | Non-structural | 2013 | North Indian River Lagoon | Not provided | Not provided | TA no Net | yes | 50.8374 | 128.0111
25562 | Natural Lands | North IRL | A | IR1-5 | 0.35 | 0.47 | 0.20979 | 4.0101 | 0.42576 | 0.84129 | 0.089321 | 6460 | Mixed scrub-shrub wetland | KSC-08-NIRL | Launch Pad 39B | 1371.0834 | Kennedy Space Center | Not provided | Launch Pad 39B | This area is a closed basin. | Closed Basin | Completed | 2014 | 3.043 | 589 | A | 549 | Not provided | Not provided | Not provided | Not provided | N/A | Non-structural | 2013 | North Indian River Lagoon | Not provided | Not provided | TA no Net | yes | 134.228 | 848.996
25563 | Natural Lands | North IRL | A | IR1-5 | 0.35 | 0.47 | 0.57232 | 4.4769 | 0.53775 | 2.5622 | 0.30776 | 3200 | Shrub and Brushland | KSC-08-NIRL | Launch Pad 39B | 1371.0834 | Kennedy Space Center | Not provided | Launch Pad 39B | This area is a closed basin. | Closed Basin | Completed | 2014 | 3.043 | 589 | A | 549 | Not provided | Not provided | Not provided | Not provided | N/A | Non-structural | 2013 | North Indian River Lagoon | Not provided | Not provided | TA no Net | yes | 198.8058 | 2316.0845
25564 | Natural Lands | North IRL | A | IR1-5 | 0.35 | 0.47 | 0.045447 | 4.4769 | 0.53775 | 0.20346 | 0.024439 | 6410 | Freshwater marshes | KSC-08-NIRL | Launch Pad 39B | 1371.0834 | Kennedy Space Center | Not provided | Launch Pad 39B | This area is a closed basin. | Closed Basin | Completed | 2014 | 3.043 | 589 | A | 549 | Not provided | Not provided | Not provided | Not provided | N/A | Non-structural | 2013 | North Indian River Lagoon | Not provided | Not provided | TA no Net | yes | 57.76 | 183.9155
25565 | Natural Lands | North IRL | A | IR1-5 | 0.35 | 0.47 | 0.037701 | 4.6862 | 0.53306 | 0.17667 | 0.020097 | 3200 | Shrub and Brushland | KSC-08-NIRL | Launch Pad 39B | 1371.0834 | Kennedy Space Center | Not provided | Launch Pad 39B | This area is a closed basin. | Closed Basin | Completed | 2014 | 3.043 | 589 | A | 549 | Not provided | Not provided | Not provided | Not provided | N/A | Non-structural | 2013 | North Indian River Lagoon | Not provided | Not provided | TA no Net | yes | 54.305 | 152.5702
25566 | Natural Lands | North IRL | A | IR1-5 | 0.35 | 0.47 | 0.52426 | 4.6862 | 0.53306 | 2.4568 | 0.27946 | 4200 | Upland Hardwood Forest | KSC-08-NIRL | Launch Pad 39B | 1371.0834 | Kennedy Space Center | Not provided | Launch Pad 39B | This area is a closed basin. | Closed Basin | Completed | 2014 | 3.043 | 589 | A | 549 | Not provided | Not provided | Not provided | Not provided | N/A | Non-structural | 2013 | North Indian River Lagoon | Not provided | Not provided | TA no Net | yes | 191.2813 | 2121.5948
25567 | Kennedy Space Center | North IRL | A | IR1-5 | 0.35 | 0.47 | 0.055805 | 4.6862 | 0.53306 | 0.26151 | 0.029747 | 8140 | Roads and Highways | KSC-08-NIRL | Launch Pad 39B | 1371.0834 | Kennedy Space Center | Not provided | Launch Pad 39B | This area is a closed basin. | Closed Basin | Completed | 2014 | 3.043 | 589 | A | 549 | Not provided | Not provided | Not provided | Not provided | N/A | Non-structural | 2013 | North Indian River Lagoon | Not provided | Not provided | TA no Net | yes | 82.1261 | 225.835
25568 | Natural Lands | North IRL | A | IR1-5 | 0.35 | 0.47 | 0.089047 | 5.2203 | 0.51184 | 0.46485 | 0.045578 | 3200 | Shrub and Brushland | KSC-08-NIRL | Launch Pad 39B | 1371.0834 | Kennedy Space Center | Not provided | Launch Pad 39B | This area is a closed basin. | Closed Basin | Completed | 2014 | 3.043 | 589 | A | 549 | Not provided | Not provided | Not provided | Not provided | N/A | Non-structural | 2013 | North Indian River Lagoon | Not provided | Not provided | TA no Net | yes | 107.2123 | 360.3585
25569 | Natural Lands | North IRL | A | IR1-5 | 0.35 | 0.47 | 0.036851 | 5.2203 | 0.51184 | 0.19237 | 0.018862 | 3200 | Shrub and Brushland | KSC-08-NIRL | Launch Pad 39B | 1371.0834 | Kennedy Space Center | Not provided | Launch Pad 39B | This area is a closed basin. | Closed Basin | Completed | 2014 | 3.043 | 589 | A | 549 | Not provided | Not provided | Not provided | Not provided | N/A | Non-structural | 2013 | North Indian River Lagoon | Not provided | Not provided | TA no Net | yes | 59.0692 | 149.1296
25570 | Natural Lands | North IRL | A | IR1-5 | 0.35 | 0.47 | 0.49187 | 5.2203 | 0.51184 | 2.5677 | 0.25176 | 6460 | Mixed scrub-shrub wetland | KSC-08-NIRL | Launch Pad 39B | 1371.0834 | Kennedy Space Center | Not provided | Launch Pad 39B | This area is a closed basin. | Closed Basin | Completed | 2014 | 3.043 | 589 | A | 549 | Not provided | Not provided | Not provided | Not provided | N/A | Non-structural | 2013 | North Indian River Lagoon | Not provided | Not provided | TA no Net | yes | 207.9203 | 1990.5119
25571 | Natural Lands | North IRL | A | IR1-5 | 0.35 | 0.47 | 0.58154 | 3.8433 | 0.29233 | 2.235 | 0.17 | 6410 | Freshwater marshes | KSC-08-NIRL | Launch Pad 39B | 1371.0834 | Kennedy Space Center | Not provided | Launch Pad 39B | This area is a closed basin. | Closed Basin | Completed | 2014 | 3.043 | 589 | A | 549 | Not provided | Not provided | Not provided | Not provided | N/A | Non-structural | 2013 | North Indian River Lagoon | Not provided | Not provided | TA no Net | yes | 190.8642 | 2353.4234
25572 | Natural Lands | North IRL | A | IR1-5 | 0.35 | 0.47 | 0.03622 | 3.8433 | 0.29233 | 0.1392 | 0.010588 | 6410 | Freshwater marshes | KSC-08-NIRL | Launch Pad 39B | 1371.0834 | Kennedy Space Center | Not provided | Launch Pad 39B | This area is a closed basin. | Closed Basin | Completed | 2014 | 3.043 | 589 | A | 549 | Not provided | Not provided | Not provided | Not provided | N/A | Non-structural | 2013 | North Indian River Lagoon | Not provided | Not provided | TA no Net | yes | 64.1765 | 146.5766
25573 | Natural Lands | North IRL | A | IR1-5 | 0.35 | 0.47 | 0.54391 | 3.6202 | 0.49451 | 1.969 | 0.26897 | 3200 | Shrub and Brushland | KSC-08-NIRL | Launch Pad 39B | 1371.0834 | Kennedy Space Center | Not provided | Launch Pad 39B | This area is a closed basin. | Closed Basin | Completed | 2014 | 3.043 | 589 | A | 549 | Not provided | Not provided | Not provided | Not provided | N/A | Non-structural | 2013 | North Indian River Lagoon | Not provided | Not provided | TA no Net | yes | 185.7024 | 2201.1188
25574 | Natural Lands | North IRL | A | IR1-5 | 0.35 | 0.47 | 0.17767 | 4.17 | 0.33707 | 0.74089 | 0.059886 | 6410 | Freshwater marshes | KSC-08-NIRL | Launch Pad 39B | 1371.0834 | Kennedy Space Center | Not provided | Launch Pad 39B | This area is a closed basin. | Closed Basin | Completed | 2014 | 3.043 | 589 | A | 549 | Not provided | Not provided | Not provided | Not provided | N/A | Non-structural | 2013 | North Indian River Lagoon | Not provided | Not provided | TA no Net | yes | 151.1191 | 719.0007
25575 | Natural Lands | North IRL | A | IR1-5 | 0.35 | 0.47 | 0.44009 | 4.17 | 0.33707 | 1.8352 | 0.14834 | 6460 | Mixed scrub-shrub wetland | KSC-08-NIRL | Launch Pad 39B | 1371.0834 | Kennedy Space Center | Not provided | Launch Pad 39B | This area is a closed basin. | Closed Basin | Completed | 2014 | 3.043 | 589 | A | 549 | Not provided | Not provided | Not provided | Not provided | N/A | Non-structural | 2013 | North Indian River Lagoon | Not provided | Not provided | TA no Net | yes | 167.3323 | 1780.9993
25576 | Kennedy Space Center | North IRL | A | IR1-5 | 0.35 | 0.47 | 0.61776 | 6.9607 | 0.92135 | 4.3001 | 0.56918 | 1750 | Governmental | KSC-08-NIRL | Launch Pad 39B | 1371.0834 | Kennedy Space Center | Not provided | Launch Pad 39B | This area is a closed basin. | Closed Basin | Completed | 2014 | 3.043 | 589 | A | 549 | Not provided | Not provided | Not provided | Not provided | N/A | Non-structural | 2013 | North Indian River Lagoon | Not provided | Not provided | TA no Net | yes | 200 | 2500
25577 | Natural Lands | North IRL | A | IR1-5 | 0.35 | 0.47 | 0.45807 | 3.9073 | 0.42582 | 1.7898 | 0.19505 | 3200 | Shrub and Brushland | KSC-08-NIRL | Launch Pad 39B | 1371.0834 | Kennedy Space Center | Not provided | Launch Pad 39B | This area is a closed basin. | Closed Basin | Completed | 2014 | 3.043 | 589 | A | 549 | Not provided | Not provided | Not provided | Not provided | N/A | Non-structural | 2013 | North Indian River Lagoon | Not provided | Not provided | TA no Net | yes | 181.6695 | 1853.7302
25578 | Natural Lands | North IRL | A | IR1-5 | 0.35 | 0.47 | 0.1597 | 3.9073 | 0.42582 | 0.62399 | 0.068001 | 6460 | Mixed scrub-shrub wetland | KSC-08-NIRL | Launch Pad 39B | 1371.0834 | Kennedy Space Center | Not provided | Launch Pad 39B | This area is a closed basin. | Closed Basin | Completed | 2014 | 3.043 | 589 | A | 549 | Not provided | Not provided | Not provided | Not provided | N/A | Non-structural | 2013 | North Indian River Lagoon | Not provided | Not provided | TA no Net | yes | 128.9842 | 646.2698
25579 | Kennedy Space Center | North IRL | A | IR1-5 | 0.35 | 0.47 | 0.61776 | 6.9045 | 0.91383 | 4.2654 | 0.56453 | 1750 | Governmental | KSC-08-NIRL | Launch Pad 39B | 1371.0834 | Kennedy Space Center | Not provided | Launch Pad 39B | This area is a closed basin. | Closed Basin | Completed | 2014 | 3.043 | 589 | A | 549 | Not provided | Not provided | Not provided | Not provided | N/A | Non-structural | 2013 | North Indian River Lagoon | Not provided | Not provided | TA no Net | yes | 200 | 2500
25580 | Natural Lands | North IRL | A | IR1-5 | 0.35 | 0.47 | 0.29634 | 4.1398 | 0.42555 | 1.2268 | 0.12611 | 3200 | Shrub and Brushland | KSC-08-NIRL | Launch Pad 39B | 1371.0834 | Kennedy Space Center | Not provided | Launch Pad 39B | This area is a closed basin. | Closed Basin | Completed | 2014 | 3.043 | 589 | A | 549 | Not provided | Not provided | Not provided | Not provided | N/A | Non-structural | 2013 | North Indian River Lagoon | Not provided | Not provided | TA no Net | yes | 162.4433 | 1199.2493
25581 | Natural Lands | North IRL | A | IR1-5 | 0.35 | 0.47 | 0.046454 | 4.1398 | 0.42555 | 0.19231 | 0.019768 | 4200 | Upland Hardwood Forest | KSC-08-NIRL | Launch Pad 39B | 1371.0834 | Kennedy Space Center | Not provided | Launch Pad 39B | This area is a closed basin. | Closed Basin | Completed | 2014 | 3.043 | 589 | A | 549 | Not provided | Not provided | Not provided | Not provided | N/A | Non-structural | 2013 | North Indian River Lagoon | Not provided | Not provided | TA no Net | yes | 119.5578 | 187.9915
25582 | Natural Lands | North IRL | A | IR1-5 | 0.35 | 0.47 | 0.27497 | 4.1398 | 0.42555 | 1.1383 | 0.11701 | 6460 | Mixed scrub-shrub wetland | KSC-08-NIRL | Launch Pad 39B | 1371.0834 | Kennedy Space Center | Not provided | Launch Pad 39B | This area is a closed basin. | Closed Basin | Completed | 2014 | 3.043 | 589 | A | 549 | Not provided | Not provided | Not provided | Not provided | N/A | Non-structural | 2013 | North Indian River Lagoon | Not provided | Not provided | TA no Net | yes | 149.1824 | 1112.7593
25583 | Natural Lands | North IRL | A | IR1-5 | 0.35 | 0.47 | 0.22941 | 3.4412 | 0.29746 | 0.78945 | 0.068241 | 3200 | Shrub and Brushland | KSC-08-NIRL | Launch Pad 39B | 1371.0834 | Kennedy Space Center | Not provided | Launch Pad 39B | This area is a closed basin. | Closed Basin | Completed | 2014 | 3.043 | 589 | A | 549 | Not provided | Not provided | Not provided | Not provided | N/A | Non-structural | 2013 | North Indian River Lagoon | Not provided | Not provided | TA no Net | yes | 136.8579 | 928.3907
25584 | Natural Lands | North IRL | A | IR1-5 | 0.35 | 0.47 | 0.38835 | 3.4412 | 0.29746 | 1.3364 | 0.11552 | 6460 | Mixed scrub-shrub wetland | KSC-08-NIRL | Launch Pad 39B | 1371.0834 | Kennedy Space Center | Not provided | Launch Pad 39B | This area is a closed basin. | Closed Basin | Completed | 2014 | 3.043 | 589 | A | 549 | Not provided | Not provided | Not provided | Not provided | N/A | Non-structural | 2013 | North Indian River Lagoon | Not provided | Not provided | TA no Net | yes | 177.866 | 1571.6093
25585 | Kennedy Space Center | North IRL | A | IR1-5 | 0.35 | 0.47 | 0.57683 | 7.603 | 0.984 | 4.3856 | 0.5676 | 1750 | Governmental | KSC-08-NIRL | Launch Pad 39B | 1371.0834 | Kennedy Space Center | Not provided | Launch Pad 39B | This area is a closed basin. | Closed Basin | Completed | 2014 | 3.043 | 589 | A | 549 | Not provided | Not provided | Not provided | Not provided | N/A | Non-structural | 2013 | North Indian River Lagoon | Not provided | Not provided | TA no Net | yes | 189.8882 | 2334.3387
25586 | Kennedy Space Center | North IRL | A | IR1-5 | 0.35 | 0.47 | 0.61776 | 7.2969 | 0.94365 | 4.5078 | 0.58296 | 1750 | Governmental | KSC-08-NIRL | Launch Pad 39B | 1371.0834 | Kennedy Space Center | Not provided | Launch Pad 39B | This area is a closed basin. | Closed Basin | Completed | 2014 | 3.043 | 589 | A | 549 | Not provided | Not provided | Not provided | Not provided | N/A | Non-structural | 2013 | North Indian River Lagoon | Not provided | Not provided | TA no Net | yes | 200 | 2500
25587 | Natural Lands | North IRL | A | IR1-5 | 0.35 | 0.47 | 0.009186 | 3.5783 | 0.47055 | 0.032871 | 0.0043224 | 3200 | Shrub and Brushland | KSC-08-NIRL | Launch Pad 39B | 1371.0834 | Kennedy Space Center | Not provided | Launch Pad 39B | This area is a closed basin. | Closed Basin | Completed | 2014 | 3.043 | 589 | A | 549 | Not provided | Not provided | Not provided | Not provided | N/A | Non-structural | 2013 | North Indian River Lagoon | Not provided | Not provided | TA no Net | yes | 29.8143 | 37.1746
25588 | Natural Lands | North IRL | A | IR1-5 | 0.35 | 0.47 | 3.2348e-05 | 4.691 | 0.48114 | 0.00015174 | 1.5564e-05 | 3200 | Shrub and Brushland | KSC-08-NIRL | Launch Pad 39B | 1371.0834 | Kennedy Space Center | Not provided | Launch Pad 39B | This area is a closed basin. | Closed Basin | Completed | 2014 | 3.043 | 589 | A | 549 | Not provided | Not provided | Not provided | Not provided | N/A | Non-structural | 2013 | North Indian River Lagoon | Not provided | Not provided | TA no Net | yes | 1.7576 | 0.13091
25589 | Natural Lands | North IRL | A | IR1-5 | 0.35 | 0.47 | 0.21722 | 4.691 | 0.48114 | 1.019 | 0.10451 | 4200 | Upland Hardwood Forest | KSC-08-NIRL | Launch Pad 39B | 1371.0834 | Kennedy Space Center | Not provided | Launch Pad 39B | This area is a closed basin. | Closed Basin | Completed | 2014 | 3.043 | 589 | A | 549 | Not provided | Not provided | Not provided | Not provided | N/A | Non-structural | 2013 | North Indian River Lagoon | Not provided | Not provided | TA no Net | yes | 129.3671 | 879.0442
25590 | Natural Lands | North IRL | A | IR1-5 | 0.35 | 0.47 | 0.051708 | 4.691 | 0.48114 | 0.24256 | 0.024879 | 6410 | Freshwater marshes | KSC-08-NIRL | Launch Pad 39B | 1371.0834 | Kennedy Space Center | Not provided | Launch Pad 39B | This area is a closed basin. | Closed Basin | Completed | 2014 | 3.043 | 589 | A | 549 | Not provided | Not provided | Not provided | Not provided | N/A | Non-structural | 2013 | North Indian River Lagoon | Not provided | Not provided | TA no Net | yes | 70.2565 | 209.2529
25591 | Natural Lands | North IRL | A | IR1-5 | 0.35 | 0.47 | 0.014021 | 4.691 | 0.48114 | 0.06577 | 0.0067458 | 3200 | Shrub and Brushland | KSC-08-NIRL | Launch Pad 39B | 1371.0834 | Kennedy Space Center | Not provided | Launch Pad 39B | This area is a closed basin. | Closed Basin | Completed | 2014 | 3.043 | 589 | A | 549 | Not provided | Not provided | Not provided | Not provided | N/A | Non-structural | 2013 | North Indian River Lagoon | Not provided | Not provided | TA no Net | yes | 59.2794 | 56.7392
25592 | Natural Lands | North IRL | A | IR1-5 | 0.35 | 0.47 | 0.08308 | 4.691 | 0.48114 | 0.38973 | 0.039973 | 4200 | Upland Hardwood Forest | KSC-08-NIRL | Launch Pad 39B | 1371.0834 | Kennedy Space Center | Not provided | Launch Pad 39B | This area is a closed basin. | Closed Basin | Completed | 2014 | 3.043 | 589 | A | 549 | Not provided | Not provided | Not provided | Not provided | N/A | Non-structural | 2013 | North Indian River Lagoon | Not provided | Not provided | TA no Net | yes | 92.9549 | 336.2125
25593 | Natural Lands | North IRL | A | IR1-5 | 0.35 | 0.47 | 0.25171 | 4.691 | 0.48114 | 1.1807 | 0.12111 | 6410 | Freshwater marshes | KSC-08-NIRL | Launch Pad 39B | 1371.0834 | Kennedy Space Center | Not provided | Launch Pad 39B | This area is a closed basin. | Closed Basin | Completed | 2014 | 3.043 | 589 | A | 549 | Not provided | Not provided | Not provided | Not provided | N/A | Non-structural | 2013 | North Indian River Lagoon | Not provided | Not provided | TA no Net | yes | 139.7826 | 1018.6203
25594 | Kennedy Space Center | North IRL | A | IR1-5 | 0.35 | 0.47 | 0.61776 | 7.5079 | 0.97147 | 4.6381 | 0.60014 | 1750 | Governmental | KSC-08-NIRL | Launch Pad 39B | 1371.0834 | Kennedy Space Center | Not provided | Launch Pad 39B | This area is a closed basin. | Closed Basin | Completed | 2014 | 3.043 | 589 | A | 549 | Not provided | Not provided | Not provided | Not provided | N/A | Non-structural | 2013 | North Indian River Lagoon | Not provided | Not provided | TA no Net | yes | 200 | 2500
25595 | Natural Lands | North IRL | A | IR1-5 | 0.35 | 0.47 | 0.15048 | 5.0652 | 0.49738 | 0.76222 | 0.074847 | 3200 | Shrub and Brushland | KSC-08-NIRL | Launch Pad 39B | 1371.0834 | Kennedy Space Center | Not provided | Launch Pad 39B | This area is a closed basin. | Closed Basin | Completed | 2014 | 3.043 | 589 | A | 549 | Not provided | Not provided | Not provided | Not provided | N/A | Non-structural | 2013 | North Indian River Lagoon | Not provided | Not provided | TA no Net | yes | 125.7926 | 608.9852
25596 | Natural Lands | North IRL | A | IR1-5 | 0.35 | 0.47 | 0.46728 | 5.0652 | 0.49738 | 2.3668 | 0.23241 | 6460 | Mixed scrub-shrub wetland | KSC-08-NIRL | Launch Pad 39B | 1371.0834 | Kennedy Space Center | Not provided | Launch Pad 39B | This area is a closed basin. | Closed Basin | Completed | 2014 | 3.043 | 589 | A | 549 | Not provided | Not provided | Not provided | Not provided | N/A | Non-structural | 2013 | North Indian River Lagoon | Not provided | Not provided | TA no Net | yes | 181.9621 | 1891.0148
25597 | Kennedy Space Center | North IRL | A | IR1-5 | 0.35 | 0.47 | 0.53058 | 6.5803 | 0.86378 | 3.4914 | 0.4583 | 1750 | Governmental | KSC-08-NIRL | Launch Pad 39B | 1371.0834 | Kennedy Space Center | Not provided | Launch Pad 39B | This area is a closed basin. | Closed Basin | Completed | 2014 | 3.043 | 589 | A | 549 | Not provided | Not provided | Not provided | Not provided | N/A | Non-structural | 2013 | North Indian River Lagoon | Not provided | Not provided | TA no Net | yes | 193.2063 | 2147.164
25598 | Natural Lands | North IRL | A | IR1-5 | 0.35 | 0.47 | 0.087188 | 6.5803 | 0.86378 | 0.57372 | 0.075311 | 4340 | Hardwood Conifer Mixed | KSC-08-NIRL | Launch Pad 39B | 1371.0834 | Kennedy Space Center | Not provided | Launch Pad 39B | This area is a closed basin. | Closed Basin | Completed | 2014 | 3.043 | 589 | A | 549 | Not provided | Not provided | Not provided | Not provided | N/A | Non-structural | 2013 | North Indian River Lagoon | Not provided | Not provided | TA no Net | yes | 78.2943 | 352.836
25599 | Natural Lands | North IRL | A | IR1-5 | 0.35 | 0.47 | 0.36142 | 3.1679 | 0.36782 | 1.1449 | 0.13294 | 3200 | Shrub and Brushland | KSC-08-NIRL | Launch Pad 39B | 1371.0834 | Kennedy Space Center | Not provided | Launch Pad 39B | This area is a closed basin. | Closed Basin | Completed | 2014 | 3.043 | 589 | A | 549 | Not provided | Not provided | Not provided | Not provided | N/A | Non-structural | 2013 | North Indian River Lagoon | Not provided | Not provided | TA no Net | yes | 169.2711 | 1462.6119
25600 | Natural Lands | North IRL | A | IR1-5 | 0.35 | 0.47 | 0.38487 | 5.0614 | 0.56187 | 1.948 | 0.21625 | 3200 | Shrub and Brushland | KSC-08-NIRL | Launch Pad 39B | 1371.0834 | Kennedy Space Center | Not provided | Launch Pad 39B | This area is a closed basin. | Closed Basin | Completed | 2014 | 3.043 | 589 | A | 549 | Not provided | Not provided | Not provided | Not provided | N/A | Non-structural | 2013 | North Indian River Lagoon | Not provided | Not provided | TA no Net | yes | 285.6364 | 1557.5315
25601 | Natural Lands | North IRL | A | IR1-5 | 0.35 | 0.47 | 0.23289 | 5.0614 | 0.56187 | 1.1787 | 0.13085 | 6410 | Freshwater marshes | KSC-08-NIRL | Launch Pad 39B | 1371.0834 | Kennedy Space Center | Not provided | Launch Pad 39B | This area is a closed basin. | Closed Basin | Completed | 2014 | 3.043 | 589 | A | 549 | Not provided | Not provided | Not provided | Not provided | N/A | Non-structural | 2013 | North Indian River Lagoon | Not provided | Not provided | TA no Net | yes | 135.4418 | 942.4685
25602 | Kennedy Space Center | North IRL | A | IR1-5 | 0.35 | 0.47 | 0.044966 | 7.0395 | 0.92147 | 0.31654 | 0.041435 | 1750 | Governmental | KSC-08-NIRL | Launch Pad 39B | 1371.0834 | Kennedy Space Center | Not provided | Launch Pad 39B | This area is a closed basin. | Closed Basin | Completed | 2014 | 3.043 | 589 | A | 549 | Not provided | Not provided | Not provided | Not provided | N/A | Non-structural | 2013 | North Indian River Lagoon | Not provided | Not provided | TA no Net | yes | 107.279 | 181.9712
25603 | Natural Lands | North IRL | A | IR1-5 | 0.35 | 0.47 | 0.41458 | 3.829 | 0.29863 | 1.5874 | 0.12381 | 6410 | Freshwater marshes | KSC-08-NIRL | Launch Pad 39B | 1371.0834 | Kennedy Space Center | Not provided | Launch Pad 39B | This area is a closed basin. | Closed Basin | Completed | 2014 | 3.043 | 589 | A | 549 | Not provided | Not provided | Not provided | Not provided | N/A | Non-structural | 2013 | North Indian River Lagoon | Not provided | Not provided | TA no Net | yes | 172.2906 | 1677.7377
25604 | Natural Lands | North IRL | A | IR1-5 | 0.35 | 0.47 | 0.0348 | 3.829 | 0.29863 | 0.13325 | 0.010392 | 3200 | Shrub and Brushland | KSC-08-NIRL | Launch Pad 39B | 1371.0834 | Kennedy Space Center | Not provided | Launch Pad 39B | This area is a closed basin. | Closed Basin | Completed | 2014 | 3.043 | 589 | A | 549 | Not provided | Not provided | Not provided | Not provided | N/A | Non-structural | 2013 | North Indian River Lagoon | Not provided | Not provided | TA no Net | yes | 60.4308 | 140.8291
25605 | Natural Lands | North IRL | A | IR1-5 | 0.35 | 0.47 | 0.16839 | 3.829 | 0.29863 | 0.64475 | 0.050285 | 6410 | Freshwater marshes | KSC-08-NIRL | Launch Pad 39B | 1371.0834 | Kennedy Space Center | Not provided | Launch Pad 39B | This area is a closed basin. | Closed Basin | Completed | 2014 | 3.043 | 589 | A | 549 | Not provided | Not provided | Not provided | Not provided | N/A | Non-structural | 2013 | North Indian River Lagoon | Not provided | Not provided | TA no Net | yes | 128.6121 | 681.4332
25606 | Natural Lands | North IRL | A | IR1-5 | 0.35 | 0.47 | 0.4928 | 3.3428 | 0.3572 | 1.6473 | 0.17603 | 3200 | Shrub and Brushland | KSC-08-NIRL | Launch Pad 39B | 1371.0834 | Kennedy Space Center | Not provided | Launch Pad 39B | This area is a closed basin. | Closed Basin | Completed | 2014 | 3.043 | 589 | A | 549 | Not provided | Not provided | Not provided | Not provided | N/A | Non-structural | 2013 | North Indian River Lagoon | Not provided | Not provided | TA no Net | yes | 179.8824 | 1994.2787
25607 | Natural Lands | North IRL | A | IR1-5 | 0.35 | 0.47 | 0.1228 | 3.3428 | 0.3572 | 0.41049 | 0.043864 | 6460 | Mixed scrub-shrub wetland | KSC-08-NIRL | Launch Pad 39B | 1371.0834 | Kennedy Space Center | Not provided | Launch Pad 39B | This area is a closed basin. | Closed Basin | Completed | 2014 | 3.043 | 589 | A | 549 | Not provided | Not provided | Not provided | Not provided | N/A | Non-structural | 2013 | North Indian River Lagoon | Not provided | Not provided | TA no Net | yes | 113.8607 | 496.9498
25608 | Kennedy Space Center | North IRL | A | IR1-5 | 0.35 | 0.47 | 0.61776 | 7.2111 | 0.93789 | 4.4548 | 0.57939 | 1750 | Governmental | KSC-08-NIRL | Launch Pad 39B | 1371.0834 | Kennedy Space Center | Not provided | Launch Pad 39B | This area is a closed basin. | Closed Basin | Completed | 2014 | 3.043 | 589 | A | 549 | Not provided | Not provided | Not provided | Not provided | N/A | Non-structural | 2013 | North Indian River Lagoon | Not provided | Not provided | TA no Net | yes | 200 | 2500
25609 | Natural Lands | North IRL | A | IR1-5 | 0.35 | 0.47 | 0.43435 | 4.7008 | 0.52758 | 2.0418 | 0.22915 | 3200 | Shrub and Brushland | KSC-08-NIRL | Launch Pad 39B | 1371.0834 | Kennedy Space Center | Not provided | Launch Pad 39B | This area is a closed basin. | Closed Basin | Completed | 2014 | 3.043 | 589 | A | 549 | Not provided | Not provided | Not provided | Not provided | N/A | Non-structural | 2013 | North Indian River Lagoon | Not provided | Not provided | TA no Net | yes | 177.7334 | 1757.7502
25610 | Natural Lands | North IRL | A | IR1-5 | 0.35 | 0.47 | 0.18341 | 4.7008 | 0.52758 | 0.86219 | 0.096765 | 6460 | Mixed scrub-shrub wetland | KSC-08-NIRL | Launch Pad 39B | 1371.0834 | Kennedy Space Center | Not provided | Launch Pad 39B | This area is a closed basin. | Closed Basin | Completed | 2014 | 3.043 | 589 | A | 549 | Not provided | Not provided | Not provided | Not provided | N/A | Non-structural | 2013 | North Indian River Lagoon | Not provided | Not provided | TA no Net | yes | 135.3202 | 742.2498
25611 | Natural Lands | North IRL | A | IR1-5 | 0.35 | 0.47 | 0.024061 | 3.5818 | 0.45337 | 0.086181 | 0.010908 | 3200 | Shrub and Brushland | KSC-08-NIRL | Launch Pad 39B | 1371.0834 | Kennedy Space Center | Not provided | Launch Pad 39B | This area is a closed basin. | Closed Basin | Completed | 2014 | 3.043 | 589 | A | 549 | Not provided | Not provided | Not provided | Not provided | N/A | Non-structural | 2013 | North Indian River Lagoon | Not provided | Not provided | TA no Net | yes | 47.6952 | 97.3706
25612 | Natural Lands | North IRL | A | IR1-5 | 0.35 | 0.47 | 0.56231 | 3.5818 | 0.45337 | 2.0141 | 0.25494 | 3200 | Shrub and Brushland | KSC-08-NIRL | Launch Pad 39B | 1371.0834 | Kennedy Space Center | Not provided | Launch Pad 39B | This area is a closed basin. | Closed Basin | Completed | 2014 | 3.043 | 589 | A | 549 | Not provided | Not provided | Not provided | Not provided | N/A | Non-structural | 2013 | North Indian River Lagoon | Not provided | Not provided | TA no Net | yes | 182.5486 | 2275.6073
25613 | Natural Lands | North IRL | A | IR1-5 | 0.35 | 0.47 | 0.031388 | 3.5818 | 0.45337 | 0.11243 | 0.01423 | 6410 | Freshwater marshes | KSC-08-NIRL | Launch Pad 39B | 1371.0834 | Kennedy Space Center | Not provided | Launch Pad 39B | This area is a closed basin. | Closed Basin | Completed | 2014 | 3.043 | 589 | A | 549 | Not provided | Not provided | Not provided | Not provided | N/A | Non-structural | 2013 | North Indian River Lagoon | Not provided | Not provided | TA no Net | yes | 55.1981 | 127.0221
25614 | Natural Lands | North IRL | A | IR1-5 | 0.35 | 0.47 | 0.61776 | 4.4317 | 0.54387 | 2.7377 | 0.33598 | 3200 | Shrub and Brushland | KSC-08-NIRL | Launch Pad 39B | 1371.0834 | Kennedy Space Center | Not provided | Launch Pad 39B | This area is a closed basin. | Closed Basin | Completed | 2014 | 3.043 | 589 | A | 549 | Not provided | Not provided | Not provided | Not provided | N/A | Non-structural | 2013 | North Indian River Lagoon | Not provided | Not provided | TA no Net | yes | 200 | 2500
25615 | Natural Lands | North IRL | A | IR1-5 | 0.35 | 0.47 | 0.57243 | 4.6454 | 0.50879 | 2.6592 | 0.29125 | 4340 | Hardwood Conifer Mixed | KSC-08-NIRL | Launch Pad 39B | 1371.0834 | Kennedy Space Center | Not provided | Launch Pad 39B | This area is a closed basin. | Closed Basin | Completed | 2014 | 3.043 | 589 | A | 549 | Not provided | Not provided | Not provided | Not provided | N/A | Non-structural | 2013 | North Indian River Lagoon | Not provided | Not provided | TA no Net | yes | 189.1474 | 2316.546
25616 | Natural Lands | North IRL | A | IR1-5 | 0.35 | 0.47 | 0.045332 | 4.6454 | 0.50879 | 0.21059 | 0.023065 | 6420 | Saltwater marshes | KSC-08-NIRL | Launch Pad 39B | 1371.0834 | Kennedy Space Center | Not provided | Launch Pad 39B | This area is a closed basin. | Closed Basin | Completed | 2014 | 3.043 | 589 | A | 549 | Not provided | Not provided | Not provided | Not provided | N/A | Non-structural | 2013 | North Indian River Lagoon | Not provided | Not provided | TA no Net | yes | 67.6165 | 183.454
25617 | Natural Lands | North IRL | A | IR1-5 | 0.35 | 0.47 | 0.019023 | 0.0091712 | 0 | 0.00017446 | 0 | 6410 | Freshwater marshes | KSC-08-NIRL | Launch Pad 39B | 1371.0834 | Kennedy Space Center | Not provided | Launch Pad 39B | This area is a closed basin. | Closed Basin | Completed | 2014 | 3.043 | 589 | A | 549 | Not provided | Not provided | Not provided | Not provided | N/A | Non-structural | 2013 | North Indian River Lagoon | Not provided | Not provided | TA no Net | yes | 46.6794 | 76.9816
25618 | Natural Lands | North IRL | A | IR1-5 | 0.35 | 0.47 | 0.043533 | 0.0091712 | 0 | 0.00039925 | 0 | 3200 | Shrub and Brushland | KSC-08-NIRL | Launch Pad 39B | 1371.0834 | Kennedy Space Center | Not provided | Launch Pad 39B | This area is a closed basin. | Closed Basin | Completed | 2014 | 3.043 | 589 | A | 549 | Not provided | Not provided | Not provided | Not provided | N/A | Non-structural | 2013 | North Indian River Lagoon | Not provided | Not provided | TA no Net | yes | 57.0969 | 176.1699
25619 | Natural Lands | North IRL | A | IR1-5 | 0.35 | 0.47 | 0.29497 | 0.0091712 | 0 | 0.0027053 | 0 | 5200 | Lakes | KSC-08-NIRL | Launch Pad 39B | 1371.0834 | Kennedy Space Center | Not provided | Launch Pad 39B | This area is a closed basin. | Closed Basin | Completed | 2014 | 3.043 | 589 | A | 549 | Not provided | Not provided | Not provided | Not provided | N/A | Non-structural | 2013 | North Indian River Lagoon | Not provided | Not provided | TA no Net | yes | 151.4314 | 1193.7167
25620 | Natural Lands | North IRL | A | IR1-5 | 0.35 | 0.47 | 0.26023 | 0.0091712 | 0 | 0.0023867 | 0 | 6410 | Freshwater marshes | KSC-08-NIRL | Launch Pad 39B | 1371.0834 | Kennedy Space Center | Not provided | Launch Pad 39B | This area is a closed basin. | Closed Basin | Completed | 2014 | 3.043 | 589 | A | 549 | Not provided | Not provided | Not provided | Not provided | N/A | Non-structural | 2013 | North Indian River Lagoon | Not provided | Not provided | TA no Net | yes | 237.4972 | 1053.1318
25621 | Natural Lands | North IRL | A | IR1-5 | 0.35 | 0.47 | 0.030421 | 5.9355 | 0.58314 | 0.18056 | 0.01774 | 3200 | Shrub and Brushland | KSC-08-NIRL | Launch Pad 39B | 1371.0834 | Kennedy Space Center | Not provided | Launch Pad 39B | This area is a closed basin. | Closed Basin | Completed | 2014 | 3.043 | 589 | A | 549 | Not provided | Not provided | Not provided | Not provided | N/A | Non-structural | 2013 | North Indian River Lagoon | Not provided | Not provided | TA no Net | yes | 56.0993 | 123.1082
25622 | Natural Lands | North IRL | A | IR1-5 | 0.35 | 0.47 | 0.55805 | 5.9355 | 0.58314 | 3.3123 | 0.32542 | 6410 | Freshwater marshes | KSC-08-NIRL | Launch Pad 39B | 1371.0834 | Kennedy Space Center | Not provided | Launch Pad 39B | This area is a closed basin. | Closed Basin | Completed | 2014 | 3.043 | 589 | A | 549 | Not provided | Not provided | Not provided | Not provided | N/A | Non-structural | 2013 | North Indian River Lagoon | Not provided | Not provided | TA no Net | yes | 183.5946 | 2258.3347
25623 | Natural Lands | North IRL | A | IR1-5 | 0.35 | 0.47 | 0.029296 | 5.9355 | 0.58314 | 0.17389 | 0.017084 | 6460 | Mixed scrub-shrub wetland | KSC-08-NIRL | Launch Pad 39B | 1371.0834 | Kennedy Space Center | Not provided | Launch Pad 39B | This area is a closed basin. | Closed Basin | Completed | 2014 | 3.043 | 589 | A | 549 | Not provided | Not provided | Not provided | Not provided | N/A | Non-structural | 2013 | North Indian River Lagoon | Not provided | Not provided | TA no Net | yes | 64.9388 | 118.5571
25624 | Natural Lands | North IRL | A | IR1-5 | 0.35 | 0.47 | 0.33813 | 3.2972 | 0.31143 | 1.1149 | 0.1053 | 3200 | Shrub and Brushland | KSC-08-NIRL | Launch Pad 39B | 1371.0834 | Kennedy Space Center | Not provided | Launch Pad 39B | This area is a closed basin. | Closed Basin | Completed | 2014 | 3.043 | 589 | A | 549 | Not provided | Not provided | Not provided | Not provided | N/A | Non-structural | 2013 | North Indian River Lagoon | Not provided | Not provided | TA no Net | yes | 173.0735 | 1368.3567
25625 | Natural Lands | North IRL | A | IR1-5 | 0.35 | 0.47 | 0.0081723 | 3.2972 | 0.31143 | 0.026946 | 0.0025451 | 3200 | Shrub and Brushland | KSC-08-NIRL | Launch Pad 39B | 1371.0834 | Kennedy Space Center | Not provided | Launch Pad 39B | This area is a closed basin. | Closed Basin | Completed | 2014 | 3.043 | 589 | A | 549 | Not provided | Not provided | Not provided | Not provided | N/A | Non-structural | 2013 | North Indian River Lagoon | Not provided | Not provided | TA no Net | yes | 34.609 | 33.0721
25626 | Natural Lands | North IRL | A | IR1-5 | 0.35 | 0.47 | 0.27146 | 3.2972 | 0.31143 | 0.89508 | 0.084542 | 6410 | Freshwater marshes | KSC-08-NIRL | Launch Pad 39B | 1371.0834 | Kennedy Space Center | Not provided | Launch Pad 39B | This area is a closed basin. | Closed Basin | Completed | 2014 | 3.043 | 589 | A | 549 | Not provided | Not provided | Not provided | Not provided | N/A | Non-structural | 2013 | North Indian River Lagoon | Not provided | Not provided | TA no Net | yes | 157.206 | 1098.5712
25627 | Natural Lands | North IRL | A | IR1-5 | 0.35 | 0.47 | 0.32079 | 3.2295 | 0.29498 | 1.036 | 0.094628 | 3200 | Shrub and Brushland | KSC-08-NIRL | Launch Pad 39B | 1371.0834 | Kennedy Space Center | Not provided | Launch Pad 39B | This area is a closed basin. | Closed Basin | Completed | 2014 | 3.043 | 589 | A | 549 | Not provided | Not provided | Not provided | Not provided | N/A | Non-structural | 2013 | North Indian River Lagoon | Not provided | Not provided | TA no Net | yes | 147.8482 | 1298.1969
25628 | Natural Lands | North IRL | A | IR1-5 | 0.35 | 0.47 | 0.029935 | 3.2295 | 0.29498 | 0.096675 | 0.0088304 | 6410 | Freshwater marshes | KSC-08-NIRL | Launch Pad 39B | 1371.0834 | Kennedy Space Center | Not provided | Launch Pad 39B | This area is a closed basin. | Closed Basin | Completed | 2014 | 3.043 | 589 | A | 549 | Not provided | Not provided | Not provided | Not provided | N/A | Non-structural | 2013 | North Indian River Lagoon | Not provided | Not provided | TA no Net | yes | 51.8188 | 121.1438
25629 | Natural Lands | North IRL | A | IR1-5 | 0.35 | 0.47 | 0.26704 | 3.2295 | 0.29498 | 0.86239 | 0.078772 | 6460 | Mixed scrub-shrub wetland | KSC-08-NIRL | Launch Pad 39B | 1371.0834 | Kennedy Space Center | Not provided | Launch Pad 39B | This area is a closed basin. | Closed Basin | Completed | 2014 | 3.043 | 589 | A | 549 | Not provided | Not provided | Not provided | Not provided | N/A | Non-structural | 2013 | North Indian River Lagoon | Not provided | Not provided | TA no Net | yes | 175.7051 | 1080.6593
25630 | Kennedy Space Center | North IRL | A | IR1-5 | 0.35 | 0.47 | 0.61362 | 7.3561 | 0.95149 | 4.5139 | 0.58386 | 1750 | Governmental | KSC-08-NIRL | Launch Pad 39B | 1371.0834 | Kennedy Space Center | Not provided | Launch Pad 39B | This area is a closed basin. | Closed Basin | Completed | 2014 | 3.043 | 589 | A | 549 | Not provided | Not provided | Not provided | Not provided | N/A | Non-structural | 2013 | North Indian River Lagoon | Not provided | Not provided | TA no Net | yes | 299.4151 | 2483.2485
25631 | Natural Lands | North IRL | A | IR1-5 | 0.35 | 0.47 | 0.59873 | 4.0546 | 0.32376 | 2.4276 | 0.19385 | 6410 | Freshwater marshes | KSC-08-NIRL | Launch Pad 39B | 1371.0834 | Kennedy Space Center | Not provided | Launch Pad 39B | This area is a closed basin. | Closed Basin | Completed | 2014 | 3.043 | 589 | A | 549 | Not provided | Not provided | Not provided | Not provided | N/A | Non-structural | 2013 | North Indian River Lagoon | Not provided | Not provided | TA no Net | yes | 192.5529 | 2422.9811
25632 | Natural Lands | North IRL | A | IR1-5 | 0.35 | 0.47 | 0.019032 | 4.0546 | 0.32376 | 0.077167 | 0.0061618 | 6460 | Mixed scrub-shrub wetland | KSC-08-NIRL | Launch Pad 39B | 1371.0834 | Kennedy Space Center | Not provided | Launch Pad 39B | This area is a closed basin. | Closed Basin | Completed | 2014 | 3.043 | 589 | A | 549 | Not provided | Not provided | Not provided | Not provided | N/A | Non-structural | 2013 | North Indian River Lagoon | Not provided | Not provided | TA no Net | yes | 45.9202 | 77.0189
25633 | Natural Lands | North IRL | A | IR1-5 | 0.35 | 0.47 | 0.45666 | 4.5841 | 0.51744 | 2.0934 | 0.2363 | 3200 | Shrub and Brushland | KSC-08-NIRL | Launch Pad 39B | 1371.0834 | Kennedy Space Center | Not provided | Launch Pad 39B | This area is a closed basin. | Closed Basin | Completed | 2014 | 3.043 | 589 | A | 549 | Not provided | Not provided | Not provided | Not provided | N/A | Non-structural | 2013 | North Indian River Lagoon | Not provided | Not provided | TA no Net | yes | 179.2383 | 1848.0506
25634 | Natural Lands | North IRL | A | IR1-5 | 0.35 | 0.47 | 0.1611 | 4.5841 | 0.51744 | 0.73849 | 0.08336 | 6460 | Mixed scrub-shrub wetland | KSC-08-NIRL | Launch Pad 39B | 1371.0834 | Kennedy Space Center | Not provided | Launch Pad 39B | This area is a closed basin. | Closed Basin | Completed | 2014 | 3.043 | 589 | A | 549 | Not provided | Not provided | Not provided | Not provided | N/A | Non-structural | 2013 | North Indian River Lagoon | Not provided | Not provided | TA no Net | yes | 132.4828 | 651.9494
25635 | Kennedy Space Center | North IRL | A | IR1-5 | 0.35 | 0.47 | 0.61776 | 7.0077 | 0.9204 | 4.3291 | 0.56859 | 1750 | Governmental | KSC-08-NIRL | Launch Pad 39B | 1371.0834 | Kennedy Space Center | Not provided | Launch Pad 39B | This area is a closed basin. | Closed Basin | Completed | 2014 | 3.043 | 589 | A | 549 | Not provided | Not provided | Not provided | Not provided | N/A | Non-structural | 2013 | North Indian River Lagoon | Not provided | Not provided | TA no Net | yes | 200 | 2500
25636 | Natural Lands | North IRL | A | IR1-5 | 0.35 | 0.47 | 0.11404 | 4.7004 | 0.46521 | 0.53603 | 0.053052 | 3200 | Shrub and Brushland | KSC-08-NIRL | Launch Pad 39B | 1371.0834 | Kennedy Space Center | Not provided | Launch Pad 39B | This area is a closed basin. | Closed Basin | Completed | 2014 | 3.043 | 589 | A | 549 | Not provided | Not provided | Not provided | Not provided | N/A | Non-structural | 2013 | North Indian River Lagoon | Not provided | Not provided | TA no Net | yes | 114.6805 | 461.4955
25637 | Natural Lands | North IRL | A | IR1-5 | 0.35 | 0.47 | 0.096256 | 4.7004 | 0.46521 | 0.45244 | 0.04478 | 3200 | Shrub and Brushland | KSC-08-NIRL | Launch Pad 39B | 1371.0834 | Kennedy Space Center | Not provided | Launch Pad 39B | This area is a closed basin. | Closed Basin | Completed | 2014 | 3.043 | 589 | A | 549 | Not provided | Not provided | Not provided | Not provided | N/A | Non-structural | 2013 | North Indian River Lagoon | Not provided | Not provided | TA no Net | yes | 93.5745 | 389.5333
25638 | Natural Lands | North IRL | A | IR1-5 | 0.35 | 0.47 | 0.40747 | 4.7004 | 0.46521 | 1.9153 | 0.18956 | 6460 | Mixed scrub-shrub wetland | KSC-08-NIRL | Launch Pad 39B | 1371.0834 | Kennedy Space Center | Not provided | Launch Pad 39B | This area is a closed basin. | Closed Basin | Completed | 2014 | 3.043 | 589 | A | 549 | Not provided | Not provided | Not provided | Not provided | N/A | Non-structural | 2013 | North Indian River Lagoon | Not provided | Not provided | TA no Net | yes | 168.9988 | 1648.9712
25639 | Kennedy Space Center | North IRL | A | IR1-5 | 0.35 | 0.47 | 0.27133 | 7.8224 | 1.0008 | 2.1225 | 0.27154 | 8140 | Roads and Highways | KSC-08-NIRL | Launch Pad 39B | 1371.0834 | Kennedy Space Center | Not provided | Launch Pad 39B | This area is a closed basin. | Closed Basin | Completed | 2014 | 3.043 | 589 | A | 549 | Not provided | Not provided | Not provided | Not provided | N/A | Non-structural | 2013 | North Indian River Lagoon | Not provided | Not provided | TA no Net | yes | 244.0207 | 1098.0365
25640 | Natural Lands | North IRL | A | IR1-5 | 0.35 | 0.47 | 0.47261 | 5.4285 | 0.50518 | 2.5656 | 0.23876 | 6410 | Freshwater marshes | KSC-08-NIRL | Launch Pad 39B | 1371.0834 | Kennedy Space Center | Not provided | Launch Pad 39B | This area is a closed basin. | Closed Basin | Completed | 2014 | 3.043 | 589 | A | 549 | Not provided | Not provided | Not provided | Not provided | N/A | Non-structural | 2013 | North Indian River Lagoon | Not provided | Not provided | TA no Net | yes | 182.5168 | 1912.589
25641 | Natural Lands | North IRL | A | IR1-5 | 0.35 | 0.47 | 0.14515 | 5.4285 | 0.50518 | 0.78796 | 0.073329 | 6460 | Mixed scrub-shrub wetland | KSC-08-NIRL | Launch Pad 39B | 1371.0834 | Kennedy Space Center | Not provided | Launch Pad 39B | This area is a closed basin. | Closed Basin | Completed | 2014 | 3.043 | 589 | A | 549 | Not provided | Not provided | Not provided | Not provided | N/A | Non-structural | 2013 | North Indian River Lagoon | Not provided | Not provided | TA no Net | yes | 126.3752 | 587.411
25642 | Kennedy Space Center | North IRL | A | IR1-5 | 0.35 | 0.47 | 0.1419 | 7.0626 | 0.92748 | 1.0022 | 0.13161 | 1750 | Governmental | KSC-08-NIRL | Launch Pad 39B | 1371.0834 | Kennedy Space Center | Not provided | Launch Pad 39B | This area is a closed basin. | Closed Basin | Completed | 2014 | 3.043 | 589 | A | 549 | Not provided | Not provided | Not provided | Not provided | N/A | Non-structural | 2013 | North Indian River Lagoon | Not provided | Not provided | TA no Net | yes | 122.9889 | 574.2524
25643 | Kennedy Space Center | North IRL | A | IR1-5 | 0.35 | 0.47 | 0.47586 | 7.0626 | 0.92748 | 3.3608 | 0.44135 | 1750 | Governmental | KSC-08-NIRL | Launch Pad 39B | 1371.0834 | Kennedy Space Center | Not provided | Launch Pad 39B | This area is a closed basin. | Closed Basin | Completed | 2014 | 3.043 | 589 | A | 549 | Not provided | Not provided | Not provided | Not provided | N/A | Non-structural | 2013 | North Indian River Lagoon | Not provided | Not provided | TA no Net | yes | 177.0487 | 1925.7476
25644 | Kennedy Space Center | North IRL | A | IR1-5 | 0.35 | 0.47 | 0.61776 | 7.4128 | 0.96332 | 4.5794 | 0.59511 | 1750 | Governmental | KSC-08-NIRL | Launch Pad 39B | 1371.0834 | Kennedy Space Center | Not provided | Launch Pad 39B | This area is a closed basin. | Closed Basin | Completed | 2014 | 3.043 | 589 | A | 549 | Not provided | Not provided | Not provided | Not provided | N/A | Non-structural | 2013 | North Indian River Lagoon | Not provided | Not provided | TA no Net | yes | 200 | 2500
25645 | Kennedy Space Center | North IRL | A | IR1-5 | 0.35 | 0.47 | 0.043165 | 3.7167 | 0.45054 | 0.16043 | 0.019447 | 1750 | Governmental | KSC-08-NIRL | Launch Pad 39B | 1371.0834 | Kennedy Space Center | Not provided | Launch Pad 39B | This area is a closed basin. | Closed Basin | Completed | 2014 | 3.043 | 589 | A | 549 | Not provided | Not provided | Not provided | Not provided | N/A | Non-structural | 2013 | North Indian River Lagoon | Not provided | Not provided | TA no Net | yes | 67.975 | 174.6824
25646 | Natural Lands | North IRL | A | IR1-5 | 0.35 | 0.47 | 0.57418 | 3.7167 | 0.45054 | 2.1341 | 0.25869 | 3200 | Shrub and Brushland | KSC-08-NIRL | Launch Pad 39B | 1371.0834 | Kennedy Space Center | Not provided | Launch Pad 39B | This area is a closed basin. | Closed Basin | Completed | 2014 | 3.043 | 589 | A | 549 | Not provided | Not provided | Not provided | Not provided | N/A | Non-structural | 2013 | North Indian River Lagoon | Not provided | Not provided | TA no Net | yes | 188.6518 | 2323.6284
25647 | Natural Lands | North IRL | A | IR1-5 | 0.35 | 0.47 | 0.00041739 | 3.7167 | 0.45054 | 0.0015513 | 0.00018805 | 6500 | Non-vegetated Wetland | KSC-08-NIRL | Launch Pad 39B | 1371.0834 | Kennedy Space Center | Not provided | Launch Pad 39B | This area is a closed basin. | Closed Basin | Completed | 2014 | 3.043 | 589 | A | 549 | Not provided | Not provided | Not provided | Not provided | N/A | Non-structural | 2013 | North Indian River Lagoon | Not provided | Not provided | TA no Net | yes | 6.3207 | 1.6891
25648 | Natural Lands | North IRL | A | IR1-5 | 0.35 | 0.47 | 0.0076704 | 0.29316 | 0 | 0.0022487 | 0 | 3200 | Shrub and Brushland | KSC-08-NIRL | Launch Pad 39B | 1371.0834 | Kennedy Space Center | Not provided | Launch Pad 39B | This area is a closed basin. | Closed Basin | Completed | 2014 | 3.043 | 589 | A | 549 | Not provided | Not provided | Not provided | Not provided | N/A | Non-structural | 2013 | North Indian River Lagoon | Not provided | Not provided | TA no Net | yes | 24.1412 | 31.0411
25649 | Natural Lands | North IRL | A | IR1-5 | 0.35 | 0.47 | 0.26971 | 0.29316 | 0 | 0.079069 | 0 | 5200 | Lakes | KSC-08-NIRL | Launch Pad 39B | 1371.0834 | Kennedy Space Center | Not provided | Launch Pad 39B | This area is a closed basin. | Closed Basin | Completed | 2014 | 3.043 | 589 | A | 549 | Not provided | Not provided | Not provided | Not provided | N/A | Non-structural | 2013 | North Indian River Lagoon | Not provided | Not provided | TA no Net | yes | 142.9023 | 1091.4826
25650 | Natural Lands | North IRL | A | IR1-5 | 0.35 | 0.47 | 0.34038 | 0.29316 | 0 | 0.099787 | 0 | 6410 | Freshwater marshes | KSC-08-NIRL | Launch Pad 39B | 1371.0834 | Kennedy Space Center | Not provided | Launch Pad 39B | This area is a closed basin. | Closed Basin | Completed | 2014 | 3.043 | 589 | A | 549 | Not provided | Not provided | Not provided | Not provided | N/A | Non-structural | 2013 | North Indian River Lagoon | Not provided | Not provided | TA no Net | yes | 194.7146 | 1377.4762
25651 | Natural Lands | North IRL | A | IR1-5 | 0.35 | 0.47 | 0.60782 | 2.84 | 0.32148 | 1.7262 | 0.1954 | 3200 | Shrub and Brushland | KSC-08-NIRL | Launch Pad 39B | 1371.0834 | Kennedy Space Center | Not provided | Launch Pad 39B | This area is a closed basin. | Closed Basin | Completed | 2014 | 3.043 | 589 | A | 549 | Not provided | Not provided | Not provided | Not provided | N/A | Non-structural | 2013 | North Indian River Lagoon | Not provided | Not provided | TA no Net | yes | 194.8588 | 2459.7658
25652 | Natural Lands | North IRL | A | IR1-5 | 0.35 | 0.47 | 0.0099421 | 2.84 | 0.32148 | 0.028236 | 0.0031961 | 6410 | Freshwater marshes | KSC-08-NIRL | Launch Pad 39B | 1371.0834 | Kennedy Space Center | Not provided | Launch Pad 39B | This area is a closed basin. | Closed Basin | Completed | 2014 | 3.043 | 589 | A | 549 | Not provided | Not provided | Not provided | Not provided | N/A | Non-structural | 2013 | North Indian River Lagoon | Not provided | Not provided | TA no Net | yes | 30.3088 | 40.2342
25653 | Natural Lands | North IRL | A | IR1-5 | 0.35 | 0.47 | 0.17222 | 4.4484 | 0.53923 | 0.76613 | 0.092868 | 3200 | Shrub and Brushland | KSC-08-NIRL | Launch Pad 39B | 1371.0834 | Kennedy Space Center | Not provided | Launch Pad 39B | This area is a closed basin. | Closed Basin | Completed | 2014 | 3.043 | 589 | A | 549 | Not provided | Not provided | Not provided | Not provided | N/A | Non-structural | 2013 | North Indian River Lagoon | Not provided | Not provided | TA no Net | yes | 133.2677 | 696.9667
25654 | Natural Lands | North IRL | A | IR1-5 | 0.35 | 0.47 | 0.015509 | 4.4484 | 0.53923 | 0.068989 | 0.0083627 | 6410 | Freshwater marshes | KSC-08-NIRL | Launch Pad 39B | 1371.0834 | Kennedy Space Center | Not provided | Launch Pad 39B | This area is a closed basin. | Closed Basin | Completed | 2014 | 3.043 | 589 | A | 549 | Not provided | Not provided | Not provided | Not provided | N/A | Non-structural | 2013 | North Indian River Lagoon | Not provided | Not provided | TA no Net | yes | 44.8113 | 62.7613
25655 | Natural Lands | North IRL | A | IR1-5 | 0.35 | 0.47 | 0.54998 | 4.7606 | 0.56786 | 2.6182 | 0.31231 | 3200 | Shrub and Brushland | KSC-08-NIRL | Launch Pad 39B | 1371.0834 | Kennedy Space Center | Not provided | Launch Pad 39B | This area is a closed basin. | Closed Basin | Completed | 2014 | 3.043 | 589 | A | 549 | Not provided | Not provided | Not provided | Not provided | N/A | Non-structural | 2013 | North Indian River Lagoon | Not provided | Not provided | TA no Net | yes | 189.7265 | 2225.6747
25656 | Natural Lands | North IRL | A | IR1-5 | 0.35 | 0.47 | 0.067787 | 4.7606 | 0.56786 | 0.32271 | 0.038494 | 6460 | Mixed scrub-shrub wetland | KSC-08-NIRL | Launch Pad 39B | 1371.0834 | Kennedy Space Center | Not provided | Launch Pad 39B | This area is a closed basin. | Closed Basin | Completed | 2014 | 3.043 | 589 | A | 549 | Not provided | Not provided | Not provided | Not provided | N/A | Non-structural | 2013 | North Indian River Lagoon | Not provided | Not provided | TA no Net | yes | 87.2031 | 274.3253
25657 | Natural Lands | North IRL | A | IR1-5 | 0.35 | 0.47 | 0.46878 | 0 | 0 | 0 | 0 | 5200 | Lakes | KSC-08-NIRL | Launch Pad 39B | 1371.0834 | Kennedy Space Center | Not provided | Launch Pad 39B | This area is a closed basin. | Closed Basin | Completed | 2014 | 3.043 | 589 | A | 549 | Not provided | Not provided | Not provided | Not provided | N/A | Non-structural | 2013 | North Indian River Lagoon | Not provided | Not provided | TA no Net | yes | 179.3518 | 1897.0774
25658 | Natural Lands | North IRL | A | IR1-5 | 0.35 | 0.47 | 0.11832 | 0 | 0 | 0 | 0 | 6410 | Freshwater marshes | KSC-08-NIRL | Launch Pad 39B | 1371.0834 | Kennedy Space Center | Not provided | Launch Pad 39B | This area is a closed basin. | Closed Basin | Completed | 2014 | 3.043 | 589 | A | 549 | Not provided | Not provided | Not provided | Not provided | N/A | Non-structural | 2013 | North Indian River Lagoon | Not provided | Not provided | TA no Net | yes | 126.0116 | 478.8218
25659 | Natural Lands | North IRL | A | IR1-5 | 0.35 | 0.47 | 0.030666 | 0 | 0 | 0 | 0 | 6460 | Mixed scrub-shrub wetland | KSC-08-NIRL | Launch Pad 39B | 1371.0834 | Kennedy Space Center | Not provided | Launch Pad 39B | This area is a closed basin. | Closed Basin | Completed | 2014 | 3.043 | 589 | A | 549 | Not provided | Not provided | Not provided | Not provided | N/A | Non-structural | 2013 | North Indian River Lagoon | Not provided | Not provided | TA no Net | yes | 55.4076 | 124.1009
25660 | Natural Lands | North IRL | A | IR1-5 | 0.35 | 0.47 | 0.61776 | 4.1117 | 0.32919 | 2.5401 | 0.20336 | 6410 | Freshwater marshes | KSC-08-NIRL | Launch Pad 39B | 1371.0834 | Kennedy Space Center | Not provided | Launch Pad 39B | This area is a closed basin. | Closed Basin | Completed | 2014 | 3.043 | 589 | A | 549 | Not provided | Not provided | Not provided | Not provided | N/A | Non-structural | 2013 | North Indian River Lagoon | Not provided | Not provided | TA no Net | yes | 200 | 2500
25661 | Natural Lands | North IRL | A | IR1-5 | 0.35 | 0.47 | 0.61776 | 5.7916 | 0.55615 | 3.5778 | 0.34357 | 6410 | Freshwater marshes | KSC-08-NIRL | Launch Pad 39B | 1371.0834 | Kennedy Space Center | Not provided | Launch Pad 39B | This area is a closed basin. | Closed Basin | Completed | 2014 | 3.043 | 589 | A | 549 | Not provided | Not provided | Not provided | Not provided | N/A | Non-structural | 2013 | North Indian River Lagoon | Not provided | Not provided | TA no Net | yes | 200 | 2500
25662 | Kennedy Space Center | North IRL | A | IR1-5 | 0.35 | 0.47 | 0.37891 | 6.0656 | 0.70693 | 2.2984 | 0.26786 | 1750 | Governmental | KSC-08-NIRL | Launch Pad 39B | 1371.0834 | Kennedy Space Center | Not provided | Launch Pad 39B | This area is a closed basin. | Closed Basin | Completed | 2014 | 3.043 | 589 | A | 549 | Not provided | Not provided | Not provided | Not provided | N/A | Non-structural | 2013 | North Indian River Lagoon | Not provided | Not provided | TA no Net | yes | 166.065 | 1533.4057
25663 | Natural Lands | North IRL | A | IR1-5 | 0.35 | 0.47 | 0.23885 | 6.0656 | 0.70693 | 1.4488 | 0.16885 | 6500 | Non-vegetated Wetland | KSC-08-NIRL | Launch Pad 39B | 1371.0834 | Kennedy Space Center | Not provided | Launch Pad 39B | This area is a closed basin. | Closed Basin | Completed | 2014 | 3.043 | 589 | A | 549 | Not provided | Not provided | Not provided | Not provided | N/A | Non-structural | 2013 | North Indian River Lagoon | Not provided | Not provided | TA no Net | yes | 144.4541 | 966.5943
25664 | Natural Lands | North IRL | A | IR1-5 | 0.35 | 0.47 | 0.071603 | 3.8793 | 0.31509 | 0.27777 | 0.022561 | 3200 | Shrub and Brushland | KSC-08-NIRL | Launch Pad 39B | 1371.0834 | Kennedy Space Center | Not provided | Launch Pad 39B | This area is a closed basin. | Closed Basin | Completed | 2014 | 3.043 | 589 | A | 549 | Not provided | Not provided | Not provided | Not provided | N/A | Non-structural | 2013 | North Indian River Lagoon | Not provided | Not provided | TA no Net | yes | 86.8609 | 289.7652
25665 | Natural Lands | North IRL | A | IR1-5 | 0.35 | 0.47 | 0.54616 | 3.8793 | 0.31509 | 2.1187 | 0.17209 | 6410 | Freshwater marshes | KSC-08-NIRL | Launch Pad 39B | 1371.0834 | Kennedy Space Center | Not provided | Launch Pad 39B | This area is a closed basin. | Closed Basin | Completed | 2014 | 3.043 | 589 | A | 549 | Not provided | Not provided | Not provided | Not provided | N/A | Non-structural | 2013 | North Indian River Lagoon | Not provided | Not provided | TA no Net | yes | 186.9279 | 2210.2348
25666 | Natural Lands | North IRL | A | IR1-5 | 0.35 | 0.47 | 0.045546 | 5.9542 | 0.5771 | 0.27119 | 0.026285 | 6410 | Freshwater marshes | KSC-08-NIRL | Launch Pad 39B | 1371.0834 | Kennedy Space Center | Not provided | Launch Pad 39B | This area is a closed basin. | Closed Basin | Completed | 2014 | 3.043 | 589 | A | 549 | Not provided | Not provided | Not provided | Not provided | N/A | Non-structural | 2013 | North Indian River Lagoon | Not provided | Not provided | TA no Net | yes | 91.4192 | 184.317
25667 | Natural Lands | North IRL | A | IR1-5 | 0.35 | 0.47 | 0.57222 | 5.9542 | 0.5771 | 3.4071 | 0.33023 | 6460 | Mixed scrub-shrub wetland | KSC-08-NIRL | Launch Pad 39B | 1371.0834 | Kennedy Space Center | Not provided | Launch Pad 39B | This area is a closed basin. | Closed Basin | Completed | 2014 | 3.043 | 589 | A | 549 | Not provided | Not provided | Not provided | Not provided | N/A | Non-structural | 2013 | North Indian River Lagoon | Not provided | Not provided | TA no Net | yes | 186.1239 | 2315.683
25668 | Natural Lands | North IRL | A | IR1-5 | 0.35 | 0.47 | 0.0077901 | 5.8 | 0.56035 | 0.045183 | 0.0043652 | 3200 | Shrub and Brushland | KSC-08-NIRL | Launch Pad 39B | 1371.0834 | Kennedy Space Center | Not provided | Launch Pad 39B | This area is a closed basin. | Closed Basin | Completed | 2014 | 3.043 | 589 | A | 549 | Not provided | Not provided | Not provided | Not provided | N/A | Non-structural | 2013 | North Indian River Lagoon | Not provided | Not provided | TA no Net | yes | 27.6938 | 31.5254
25669 | Natural Lands | North IRL | A | IR1-5 | 0.35 | 0.47 | 0.60997 | 5.8 | 0.56035 | 3.5379 | 0.3418 | 6420 | Saltwater marshes | KSC-08-NIRL | Launch Pad 39B | 1371.0834 | Kennedy Space Center | Not provided | Launch Pad 39B | This area is a closed basin. | Closed Basin | Completed | 2014 | 3.043 | 589 | A | 549 | Not provided | Not provided | Not provided | Not provided | N/A | Non-structural | 2013 | North Indian River Lagoon | Not provided | Not provided | TA no Net | yes | 195.4466 | 2468.4746
25670 | Kennedy Space Center | North IRL | A | IR1-5 | 0.35 | 0.47 | 0.61776 | 7.3317 | 0.94822 | 4.5292 | 0.58578 | 1750 | Governmental | KSC-08-NIRL | Launch Pad 39B | 1371.0834 | Kennedy Space Center | Not provided | Launch Pad 39B | This area is a closed basin. | Closed Basin | Completed | 2014 | 3.043 | 589 | A | 549 | Not provided | Not provided | Not provided | Not provided | N/A | Non-structural | 2013 | North Indian River Lagoon | Not provided | Not provided | TA no Net | yes | 200 | 2500
25671 | Kennedy Space Center | North IRL | A | IR1-5 | 0.35 | 0.47 | 0.61776 | 6.9045 | 0.91383 | 4.2654 | 0.56453 | 1750 | Governmental | KSC-08-NIRL | Launch Pad 39B | 1371.0834 | Kennedy Space Center | Not provided | Launch Pad 39B | This area is a closed basin. | Closed Basin | Completed | 2014 | 3.043 | 589 | A | 549 | Not provided | Not provided | Not provided | Not provided | N/A | Non-structural | 2013 | North Indian River Lagoon | Not provided | Not provided | TA no Net | yes | 200 | 2500
25672 | Natural Lands | North IRL | A | IR1-5 | 0.35 | 0.47 | 0.1509 | 4.2131 | 0.42461 | 0.63576 | 0.064074 | 3200 | Shrub and Brushland | KSC-08-NIRL | Launch Pad 39B | 1371.0834 | Kennedy Space Center | Not provided | Launch Pad 39B | This area is a closed basin. | Closed Basin | Completed | 2014 | 3.043 | 589 | A | 549 | Not provided | Not provided | Not provided | Not provided | N/A | Non-structural | 2013 | North Indian River Lagoon | Not provided | Not provided | TA no Net | yes | 99.8392 | 610.6723
25673 | Natural Lands | North IRL | A | IR1-5 | 0.35 | 0.47 | 0.15361 | 4.2131 | 0.42461 | 0.64716 | 0.065223 | 3200 | Shrub and Brushland | KSC-08-NIRL | Launch Pad 39B | 1371.0834 | Kennedy Space Center | Not provided | Launch Pad 39B | This area is a closed basin. | Closed Basin | Completed | 2014 | 3.043 | 589 | A | 549 | Not provided | Not provided | Not provided | Not provided | N/A | Non-structural | 2013 | North Indian River Lagoon | Not provided | Not provided | TA no Net | yes | 133.244 | 621.6216
25674 | Natural Lands | North IRL | A | IR1-5 | 0.35 | 0.47 | 0.31326 | 4.2131 | 0.42461 | 1.3198 | 0.13301 | 6460 | Mixed scrub-shrub wetland | KSC-08-NIRL | Launch Pad 39B | 1371.0834 | Kennedy Space Center | Not provided | Launch Pad 39B | This area is a closed basin. | Closed Basin | Completed | 2014 | 3.043 | 589 | A | 549 | Not provided | Not provided | Not provided | Not provided | N/A | Non-structural | 2013 | North Indian River Lagoon | Not provided | Not provided | TA no Net | yes | 197.9613 | 1267.7061
25675 | Kennedy Space Center | North IRL | A | IR1-5 | 0.35 | 0.47 | 0.61751 | 7.3025 | 0.95914 | 4.5093 | 0.59228 | 1750 | Governmental | KSC-08-NIRL | Launch Pad 39B | 1371.0834 | Kennedy Space Center | Not provided | Launch Pad 39B | This area is a closed basin. | Closed Basin | Completed | 2014 | 3.043 | 589 | A | 549 | Not provided | Not provided | Not provided | Not provided | N/A | Non-structural | 2013 | North Indian River Lagoon | Not provided | Not provided | TA no Net | yes | 199.1594 | 2498.9704
25676 | Natural Lands | North IRL | A | IR1-5 | 0.35 | 0.47 | 0.2127 | 3.5127 | 0.30394 | 0.74716 | 0.064648 | 3200 | Shrub and Brushland | KSC-08-NIRL | Launch Pad 39B | 1371.0834 | Kennedy Space Center | Not provided | Launch Pad 39B | This area is a closed basin. | Closed Basin | Completed | 2014 | 3.043 | 589 | A | 549 | Not provided | Not provided | Not provided | Not provided | N/A | Non-structural | 2013 | North Indian River Lagoon | Not provided | Not provided | TA no Net | yes | 143.8386 | 860.7742
25677 | Natural Lands | North IRL | A | IR1-5 | 0.35 | 0.47 | 0.40506 | 3.5127 | 0.30394 | 1.4229 | 0.12311 | 6410 | Freshwater marshes | KSC-08-NIRL | Launch Pad 39B | 1371.0834 | Kennedy Space Center | Not provided | Launch Pad 39B | This area is a closed basin. | Closed Basin | Completed | 2014 | 3.043 | 589 | A | 549 | Not provided | Not provided | Not provided | Not provided | N/A | Non-structural | 2013 | North Indian River Lagoon | Not provided | Not provided | TA no Net | yes | 176.0628 | 1639.2258
25678 | Kennedy Space Center | North IRL | A | IR1-5 | 0.35 | 0.47 | 0.10804 | 7.314 | 0.94671 | 0.79019 | 0.10228 | 1750 | Governmental | KSC-08-NIRL | Launch Pad 39B | 1371.0834 | Kennedy Space Center | Not provided | Launch Pad 39B | This area is a closed basin. | Closed Basin | Completed | 2014 | 3.043 | 589 | A | 549 | Not provided | Not provided | Not provided | Not provided | N/A | Non-structural | 2013 | North Indian River Lagoon | Not provided | Not provided | TA no Net | yes | 117.5074 | 437.2145
25679 | Kennedy Space Center | North IRL | A | IR1-5 | 0.35 | 0.47 | 0.50973 | 7.314 | 0.94671 | 3.7281 | 0.48256 | 1750 | Governmental | KSC-08-NIRL | Launch Pad 39B | 1371.0834 | Kennedy Space Center | Not provided | Launch Pad 39B | This area is a closed basin. | Closed Basin | Completed | 2014 | 3.043 | 589 | A | 549 | Not provided | Not provided | Not provided | Not provided | N/A | Non-structural | 2013 | North Indian River Lagoon | Not provided | Not provided | TA no Net | yes | 182.5302 | 2062.7855
25680 | Natural Lands | North IRL | A | IR1-5 | 0.35 | 0.47 | 0.31019 | 0 | 0 | 0 | 0 | 5200 | Lakes | KSC-08-NIRL | Launch Pad 39B | 1371.0834 | Kennedy Space Center | Not provided | Launch Pad 39B | This area is a closed basin. | Closed Basin | Completed | 2014 | 3.043 | 589 | A | 549 | Not provided | Not provided | Not provided | Not provided | N/A | Non-structural | 2013 | North Indian River Lagoon | Not provided | Not provided | TA no Net | yes | 192.569 | 1255.2947
25681 | Natural Lands | North IRL | A | IR1-5 | 0.35 | 0.47 | 0.27226 | 0 | 0 | 0 | 0 | 6410 | Freshwater marshes | KSC-08-NIRL | Launch Pad 39B | 1371.0834 | Kennedy Space Center | Not provided | Launch Pad 39B | This area is a closed basin. | Closed Basin | Completed | 2014 | 3.043 | 589 | A | 549 | Not provided | Not provided | Not provided | Not provided | N/A | Non-structural | 2013 | North Indian River Lagoon | Not provided | Not provided | TA no Net | yes | 151.8972 | 1101.7802
25682 | Natural Lands | North IRL | A | IR1-5 | 0.35 | 0.47 | 0.024518 | 0 | 0 | 0 | 0 | 5200 | Lakes | KSC-08-NIRL | Launch Pad 39B | 1371.0834 | Kennedy Space Center | Not provided | Launch Pad 39B | This area is a closed basin. | Closed Basin | Completed | 2014 | 3.043 | 589 | A | 549 | Not provided | Not provided | Not provided | Not provided | N/A | Non-structural | 2013 | North Indian River Lagoon | Not provided | Not provided | TA no Net | yes | 57.9335 | 99.2195
25683 | Natural Lands | North IRL | A | IR1-5 | 0.35 | 0.47 | 0.0108 | 0 | 0 | 0 | 0 | 6410 | Freshwater marshes | KSC-08-NIRL | Launch Pad 39B | 1371.0834 | Kennedy Space Center | Not provided | Launch Pad 39B | This area is a closed basin. | Closed Basin | Completed | 2014 | 3.043 | 589 | A | 549 | Not provided | Not provided | Not provided | Not provided | N/A | Non-structural | 2013 | North Indian River Lagoon | Not provided | Not provided | TA no Net | yes | 34.1319 | 43.7056
25684 | Kennedy Space Center | North IRL | A | IR1-5 | 0.35 | 0.47 | 0.15818 | 7.1875 | 0.92925 | 1.1369 | 0.14699 | 1750 | Governmental | KSC-08-NIRL | Launch Pad 39B | 1371.0834 | Kennedy Space Center | Not provided | Launch Pad 39B | This area is a closed basin. | Closed Basin | Completed | 2014 | 3.043 | 589 | A | 549 | Not provided | Not provided | Not provided | Not provided | N/A | Non-structural | 2013 | North Indian River Lagoon | Not provided | Not provided | TA no Net | yes | 125.3853 | 640.1359
25685 | Natural Lands | North IRL | A | IR1-5 | 0.35 | 0.47 | 0.58664 | 2.8693 | 0.33092 | 1.6833 | 0.19413 | 3200 | Shrub and Brushland | KSC-08-NIRL | Launch Pad 39B | 1371.0834 | Kennedy Space Center | Not provided | Launch Pad 39B | This area is a closed basin. | Closed Basin | Completed | 2014 | 3.043 | 589 | A | 549 | Not provided | Not provided | Not provided | Not provided | N/A | Non-structural | 2013 | North Indian River Lagoon | Not provided | Not provided | TA no Net | yes | 190.8788 | 2374.0379
25686 | Natural Lands | North IRL | A | IR1-5 | 0.35 | 0.47 | 0.031126 | 2.8693 | 0.33092 | 0.089311 | 0.0103 | 6410 | Freshwater marshes | KSC-08-NIRL | Launch Pad 39B | 1371.0834 | Kennedy Space Center | Not provided | Launch Pad 39B | This area is a closed basin. | Closed Basin | Completed | 2014 | 3.043 | 589 | A | 549 | Not provided | Not provided | Not provided | Not provided | N/A | Non-structural | 2013 | North Indian River Lagoon | Not provided | Not provided | TA no Net | yes | 53.97 | 125.9621
25687 | Natural Lands | North IRL | A | IR1-5 | 0.35 | 0.47 | 0.40232 | 5.2791 | 0.65939 | 2.1239 | 0.26529 | 3200 | Shrub and Brushland | KSC-08-NIRL | Launch Pad 39B | 1371.0834 | Kennedy Space Center | Not provided | Launch Pad 39B | This area is a closed basin. | Closed Basin | Completed | 2014 | 3.043 | 589 | A | 549 | Not provided | Not provided | Not provided | Not provided | N/A | Non-structural | 2013 | North Indian River Lagoon | Not provided | Not provided | TA no Net | yes | 175.9702 | 1628.1372
25688 | Natural Lands | North IRL | A | IR1-5 | 0.35 | 0.47 | 0.21544 | 5.2791 | 0.65939 | 1.1373 | 0.14206 | 3200 | Shrub and Brushland | KSC-08-NIRL | Launch Pad 39B | 1371.0834 | Kennedy Space Center | Not provided | Launch Pad 39B | This area is a closed basin. | Closed Basin | Completed | 2014 | 3.043 | 589 | A | 549 | Not provided | Not provided | Not provided | Not provided | N/A | Non-structural | 2013 | North Indian River Lagoon | Not provided | Not provided | TA no Net | yes | 143.9578 | 871.8628
25689 | Kennedy Space Center | North IRL | A | IR1-5 | 0.35 | 0.47 | 0.39777 | 7.7117 | 0.99277 | 3.0675 | 0.39489 | 8140 | Roads and Highways | KSC-08-NIRL | Launch Pad 39B | 1371.0834 | Kennedy Space Center | Not provided | Launch Pad 39B | This area is a closed basin. | Closed Basin | Completed | 2014 | 3.043 | 589 | A | 549 | Not provided | Not provided | Not provided | Not provided | N/A | Non-structural | 2013 | North Indian River Lagoon | Not provided | Not provided | TA no Net | yes | 247.8579 | 1609.7124
25690 | Natural Lands | North IRL | A | IR1-5 | 0.35 | 0.47 | 0.348 | 3.544 | 0.34676 | 1.2333 | 0.12067 | 3200 | Shrub and Brushland | KSC-08-NIRL | Launch Pad 39B | 1371.0834 | Kennedy Space Center | Not provided | Launch Pad 39B | This area is a closed basin. | Closed Basin | Completed | 2014 | 3.043 | 589 | A | 549 | Not provided | Not provided | Not provided | Not provided | N/A | Non-structural | 2013 | North Indian River Lagoon | Not provided | Not provided | TA no Net | yes | 154.0002 | 1408.2868
25691 | Natural Lands | North IRL | A | IR1-5 | 0.35 | 0.47 | 0.26977 | 3.544 | 0.34676 | 0.95606 | 0.093545 | 6410 | Freshwater marshes | KSC-08-NIRL | Launch Pad 39B | 1371.0834 | Kennedy Space Center | Not provided | Launch Pad 39B | This area is a closed basin. | Closed Basin | Completed | 2014 | 3.043 | 589 | A | 549 | Not provided | Not provided | Not provided | Not provided | N/A | Non-structural | 2013 | North Indian River Lagoon | Not provided | Not provided | TA no Net | yes | 159.0419 | 1091.7132
25692 | Natural Lands | North IRL | A | IR1-5 | 0.35 | 0.47 | 0.3542 | 4.67 | 0.40404 | 1.6541 | 0.14311 | 6410 | Freshwater marshes | KSC-08-NIRL | Launch Pad 39B | 1371.0834 | Kennedy Space Center | Not provided | Launch Pad 39B | This area is a closed basin. | Closed Basin | Completed | 2014 | 3.043 | 589 | A | 549 | Not provided | Not provided | Not provided | Not provided | N/A | Non-structural | 2013 | North Indian River Lagoon | Not provided | Not provided | TA no Net | yes | 166.8035 | 1433.4039
25693 | Natural Lands | North IRL | A | IR1-5 | 0.35 | 0.47 | 0.26356 | 4.67 | 0.40404 | 1.2308 | 0.10649 | 6460 | Mixed scrub-shrub wetland | KSC-08-NIRL | Launch Pad 39B | 1371.0834 | Kennedy Space Center | Not provided | Launch Pad 39B | This area is a closed basin. | Closed Basin | Completed | 2014 | 3.043 | 589 | A | 549 | Not provided | Not provided | Not provided | Not provided | N/A | Non-structural | 2013 | North Indian River Lagoon | Not provided | Not provided | TA no Net | yes | 152.1312 | 1066.5961
25694 | Natural Lands | North IRL | A | IR1-5 | 0.35 | 0.47 | 0.054674 | 4.422 | 0.54004 | 0.24177 | 0.029526 | 3200 | Shrub and Brushland | KSC-08-NIRL | Launch Pad 39B | 1371.0834 | Kennedy Space Center | Not provided | Launch Pad 39B | This area is a closed basin. | Closed Basin | Completed | 2014 | 3.043 | 589 | A | 549 | Not provided | Not provided | Not provided | Not provided | N/A | Non-structural | 2013 | North Indian River Lagoon | Not provided | Not provided | TA no Net | yes | 63.9158 | 221.2579
25695 | Natural Lands | North IRL | A | IR1-5 | 0.35 | 0.47 | 0.024846 | 3.9806 | 0.31323 | 0.098901 | 0.0077824 | 3200 | Shrub and Brushland | KSC-08-NIRL | Launch Pad 39B | 1371.0834 | Kennedy Space Center | Not provided | Launch Pad 39B | This area is a closed basin. | Closed Basin | Completed | 2014 | 3.043 | 589 | A | 549 | Not provided | Not provided | Not provided | Not provided | N/A | Non-structural | 2013 | North Indian River Lagoon | Not provided | Not provided | TA no Net | yes | 69.4838 | 100.5471
25696 | Natural Lands | North IRL | A | IR1-5 | 0.35 | 0.47 | 0.59292 | 3.9806 | 0.31323 | 2.3602 | 0.18572 | 6460 | Mixed scrub-shrub wetland | KSC-08-NIRL | Launch Pad 39B | 1371.0834 | Kennedy Space Center | Not provided | Launch Pad 39B | This area is a closed basin. | Closed Basin | Completed | 2014 | 3.043 | 589 | A | 549 | Not provided | Not provided | Not provided | Not provided | N/A | Non-structural | 2013 | North Indian River Lagoon | Not provided | Not provided | TA no Net | yes | 188.3644 | 2399.4529
25697 | Kennedy Space Center | North IRL | A | IR1-5 | 0.35 | 0.47 | 0.61362 | 6.9809 | 0.91923 | 4.2836 | 0.56406 | 1750 | Governmental | KSC-08-NIRL | Launch Pad 39B | 1371.0834 | Kennedy Space Center | Not provided | Launch Pad 39B | This area is a closed basin. | Closed Basin | Completed | 2014 | 3.043 | 589 | A | 549 | Not provided | Not provided | Not provided | Not provided | N/A | Non-structural | 2013 | North Indian River Lagoon | Not provided | Not provided | TA no Net | yes | 299.4149 | 2483.2436
25698 | Natural Lands | North IRL | A | IR1-5 | 0.35 | 0.47 | 0.28036 | 2.4009 | 0.26232 | 0.67314 | 0.073546 | 3200 | Shrub and Brushland | KSC-08-NIRL | Launch Pad 39B | 1371.0834 | Kennedy Space Center | Not provided | Launch Pad 39B | This area is a closed basin. | Closed Basin | Completed | 2014 | 3.043 | 589 | A | 549 | Not provided | Not provided | Not provided | Not provided | N/A | Non-structural | 2013 | North Indian River Lagoon | Not provided | Not provided | TA no Net | yes | 156.8645 | 1134.5947
25699 | Natural Lands | North IRL | A | IR1-5 | 0.35 | 0.47 | 0.00038319 | 2.4009 | 0.26232 | 0.00092002 | 0.00010052 | 6460 | Mixed scrub-shrub wetland | KSC-08-NIRL | Launch Pad 39B | 1371.0834 | Kennedy Space Center | Not provided | Launch Pad 39B | This area is a closed basin. | Closed Basin | Completed | 2014 | 3.043 | 589 | A | 549 | Not provided | Not provided | Not provided | Not provided | N/A | Non-structural | 2013 | North Indian River Lagoon | Not provided | Not provided | TA no Net | yes | 6.0393 | 1.5507
25700 | Natural Lands | North IRL | A | IR1-5 | 0.35 | 0.47 | 0.16856 | 3.3077 | 0.37713 | 0.55755 | 0.06357 | 3200 | Shrub and Brushland | KSC-08-NIRL | Launch Pad 39B | 1371.0834 | Kennedy Space Center | Not provided | Launch Pad 39B | This area is a closed basin. | Closed Basin | Completed | 2014 | 3.043 | 589 | A | 549 | Not provided | Not provided | Not provided | Not provided | N/A | Non-structural | 2013 | North Indian River Lagoon | Not provided | Not provided | TA no Net | yes | 152.8436 | 682.15
25701 | Natural Lands | North IRL | A | IR1-5 | 0.35 | 0.47 | 0.039465 | 3.3077 | 0.37713 | 0.13054 | 0.014884 | 6410 | Freshwater marshes | KSC-08-NIRL | Launch Pad 39B | 1371.0834 | Kennedy Space Center | Not provided | Launch Pad 39B | This area is a closed basin. | Closed Basin | Completed | 2014 | 3.043 | 589 | A | 549 | Not provided | Not provided | Not provided | Not provided | N/A | Non-structural | 2013 | North Indian River Lagoon | Not provided | Not provided | TA no Net | yes | 51.5569 | 159.7107
25702 | Natural Lands | North IRL | A | IR1-5 | 0.35 | 0.47 | 0.40611 | 3.3077 | 0.37713 | 1.3433 | 0.15316 | 3200 | Shrub and Brushland | KSC-08-NIRL | Launch Pad 39B | 1371.0834 | Kennedy Space Center | Not provided | Launch Pad 39B | This area is a closed basin. | Closed Basin | Completed | 2014 | 3.043 | 589 | A | 549 | Not provided | Not provided | Not provided | Not provided | N/A | Non-structural | 2013 | North Indian River Lagoon | Not provided | Not provided | TA no Net | yes | 169.8202 | 1643.4791
25703 | Natural Lands | North IRL | A | IR1-5 | 0.35 | 0.47 | 0.0036226 | 3.3077 | 0.37713 | 0.011982 | 0.0013662 | 6410 | Freshwater marshes | KSC-08-NIRL | Launch Pad 39B | 1371.0834 | Kennedy Space Center | Not provided | Launch Pad 39B | This area is a closed basin. | Closed Basin | Completed | 2014 | 3.043 | 589 | A | 549 | Not provided | Not provided | Not provided | Not provided | N/A | Non-structural | 2013 | North Indian River Lagoon | Not provided | Not provided | TA no Net | yes | 22.1446 | 14.6602
25704 | Natural Lands | North IRL | A | IR1-5 | 0.35 | 0.47 | 0.60906 | 3.7983 | 0.2887 | 2.3134 | 0.17584 | 6410 | Freshwater marshes | KSC-08-NIRL | Launch Pad 39B | 1371.0834 | Kennedy Space Center | Not provided | Launch Pad 39B | This area is a closed basin. | Closed Basin | Completed | 2014 | 3.043 | 589 | A | 549 | Not provided | Not provided | Not provided | Not provided | N/A | Non-structural | 2013 | North Indian River Lagoon | Not provided | Not provided | TA no Net | yes | 202.1639 | 2464.7747
25705 | Natural Lands | North IRL | A | IR1-5 | 0.35 | 0.47 | 0.0070457 | 3.7983 | 0.2887 | 0.026762 | 0.0020341 | 6460 | Mixed scrub-shrub wetland | KSC-08-NIRL | Launch Pad 39B | 1371.0834 | Kennedy Space Center | Not provided | Launch Pad 39B | This area is a closed basin. | Closed Basin | Completed | 2014 | 3.043 | 589 | A | 549 | Not provided | Not provided | Not provided | Not provided | N/A | Non-structural | 2013 | North Indian River Lagoon | Not provided | Not provided | TA no Net | yes | 27.772 | 28.5128
25706 | Natural Lands | North IRL | A | IR1-5 | 0.35 | 0.47 | 0.0016587 | 3.7983 | 0.2887 | 0.0063003 | 0.00047887 | 6500 | Non-vegetated Wetland | KSC-08-NIRL | Launch Pad 39B | 1371.0834 | Kennedy Space Center | Not provided | Launch Pad 39B | This area is a closed basin. | Closed Basin | Completed | 2014 | 3.043 | 589 | A | 549 | Not provided | Not provided | Not provided | Not provided | N/A | Non-structural | 2013 | North Indian River Lagoon | Not provided | Not provided | TA no Net | yes | 14.2145 | 6.7125
25707 | Natural Lands | North IRL | A | IR1-5 | 0.35 | 0.47 | 0.21351 | 5.4489 | 0.56886 | 1.1634 | 0.12146 | 3200 | Shrub and Brushland | KSC-08-NIRL | Launch Pad 39B | 1371.0834 | Kennedy Space Center | Not provided | Launch Pad 39B | This area is a closed basin. | Closed Basin | Completed | 2014 | 3.043 | 589 | A | 549 | Not provided | Not provided | Not provided | Not provided | N/A | Non-structural | 2013 | North Indian River Lagoon | Not provided | Not provided | TA no Net | yes | 145.2295 | 864.053
25708 | Natural Lands | North IRL | A | IR1-5 | 0.35 | 0.47 | 0.40425 | 5.4489 | 0.56886 | 2.2027 | 0.22996 | 6410 | Freshwater marshes | KSC-08-NIRL | Launch Pad 39B | 1371.0834 | Kennedy Space Center | Not provided | Launch Pad 39B | This area is a closed basin. | Closed Basin | Completed | 2014 | 3.043 | 589 | A | 549 | Not provided | Not provided | Not provided | Not provided | N/A | Non-structural | 2013 | North Indian River Lagoon | Not provided | Not provided | TA no Net | yes | 175.6835 | 1635.947
25709 | Natural Lands | North IRL | A | IR1-5 | 0.35 | 0.47 | 0.38678 | 3.9488 | 0.41097 | 1.5273 | 0.15895 | 3200 | Shrub and Brushland | KSC-08-NIRL | Launch Pad 39B | 1371.0834 | Kennedy Space Center | Not provided | Launch Pad 39B | This area is a closed basin. | Closed Basin | Completed | 2014 | 3.043 | 589 | A | 549 | Not provided | Not provided | Not provided | Not provided | N/A | Non-structural | 2013 | North Indian River Lagoon | Not provided | Not provided | TA no Net | yes | 169.2667 | 1565.2301
25710 | Natural Lands | North IRL | A | IR1-5 | 0.35 | 0.47 | 0.23099 | 3.9488 | 0.41097 | 0.91212 | 0.094929 | 6460 | Mixed scrub-shrub wetland | KSC-08-NIRL | Launch Pad 39B | 1371.0834 | Kennedy Space Center | Not provided | Launch Pad 39B | This area is a closed basin. | Closed Basin | Completed | 2014 | 3.043 | 589 | A | 549 | Not provided | Not provided | Not provided | Not provided | N/A | Non-structural | 2013 | North Indian River Lagoon | Not provided | Not provided | TA no Net | yes | 143.957 | 934.7699
25711 | Kennedy Space Center | North IRL | A | IR1-5 | 0.35 | 0.47 | 0.61776 | 7.536 | 0.97519 | 4.6555 | 0.60244 | 1750 | Governmental | KSC-08-NIRL | Launch Pad 39B | 1371.0834 | Kennedy Space Center | Not provided | Launch Pad 39B | This area is a closed basin. | Closed Basin | Completed | 2014 | 3.043 | 589 | A | 549 | Not provided | Not provided | Not provided | Not provided | N/A | Non-structural | 2013 | North Indian River Lagoon | Not provided | Not provided | TA no Net | yes | 200 | 2500
25712 | Natural Lands | North IRL | A | IR1-5 | 0.35 | 0.47 | 0.45775 | 4.5802 | 0.51826 | 2.0966 | 0.23723 | 3200 | Shrub and Brushland | KSC-08-NIRL | Launch Pad 39B | 1371.0834 | Kennedy Space Center | Not provided | Launch Pad 39B | This area is a closed basin. | Closed Basin | Completed | 2014 | 3.043 | 589 | A | 549 | Not provided | Not provided | Not provided | Not provided | N/A | Non-structural | 2013 | North Indian River Lagoon | Not provided | Not provided | TA no Net | yes | 186.3111 | 1852.4438
25713 | Natural Lands | North IRL | A | IR1-5 | 0.35 | 0.47 | 0.16001 | 4.5802 | 0.51826 | 0.73289 | 0.082928 | 6460 | Mixed scrub-shrub wetland | KSC-08-NIRL | Launch Pad 39B | 1371.0834 | Kennedy Space Center | Not provided | Launch Pad 39B | This area is a closed basin. | Closed Basin | Completed | 2014 | 3.043 | 589 | A | 549 | Not provided | Not provided | Not provided | Not provided | N/A | Non-structural | 2013 | North Indian River Lagoon | Not provided | Not provided | TA no Net | yes | 106.2558 | 647.5562
25714 | Natural Lands | North IRL | A | IR1-5 | 0.35 | 0.47 | 0.61776 | 3.3082 | 0.4515 | 2.0437 | 0.27892 | 3200 | Shrub and Brushland | KSC-08-NIRL | Launch Pad 39B | 1371.0834 | Kennedy Space Center | Not provided | Launch Pad 39B | This area is a closed basin. | Closed Basin | Completed | 2014 | 3.043 | 589 | A | 549 | Not provided | Not provided | Not provided | Not provided | N/A | Non-structural | 2013 | North Indian River Lagoon | Not provided | Not provided | TA no Net | yes | 200 | 2500
25715 | Kennedy Space Center | North IRL | A | IR1-5 | 0.35 | 0.47 | 0.61776 | 7.4679 | 0.96622 | 4.6134 | 0.59689 | 1750 | Governmental | KSC-08-NIRL | Launch Pad 39B | 1371.0834 | Kennedy Space Center | Not provided | Launch Pad 39B | This area is a closed basin. | Closed Basin | Completed | 2014 | 3.043 | 589 | A | 549 | Not provided | Not provided | Not provided | Not provided | N/A | Non-structural | 2013 | North Indian River Lagoon | Not provided | Not provided | TA no Net | yes | 200 | 2500
25716 | Natural Lands | North IRL | A | IR1-5 | 0.35 | 0.47 | 0.61016 | 4.0357 | 0.55172 | 2.4624 | 0.33664 | 3200 | Shrub and Brushland | KSC-08-NIRL | Launch Pad 39B | 1371.0834 | Kennedy Space Center | Not provided | Launch Pad 39B | This area is a closed basin. | Closed Basin | Completed | 2014 | 3.043 | 589 | A | 549 | Not provided | Not provided | Not provided | Not provided | N/A | Non-structural | 2013 | North Indian River Lagoon | Not provided | Not provided | TA no Net | yes | 195.5545 | 2469.2428
25717 | Kennedy Space Center | North IRL | A | IR1-5 | 0.35 | 0.47 | 0.61776 | 7.3317 | 0.94822 | 4.5292 | 0.58578 | 1750 | Governmental | KSC-08-NIRL | Launch Pad 39B | 1371.0834 | Kennedy Space Center | Not provided | Launch Pad 39B | This area is a closed basin. | Closed Basin | Completed | 2014 | 3.043 | 589 | A | 549 | Not provided | Not provided | Not provided | Not provided | N/A | Non-structural | 2013 | North Indian River Lagoon | Not provided | Not provided | TA no Net | yes | 200 | 2500
25718 | Natural Lands | North IRL | A | IR1-5 | 0.35 | 0.47 | 0.036794 | 0.40802 | 0.0012397 | 0.015013 | 4.5612e-05 | 5200 | Lakes | KSC-08-NIRL | Launch Pad 39B | 1371.0834 | Kennedy Space Center | Not provided | Launch Pad 39B | This area is a closed basin. | Closed Basin | Completed | 2014 | 3.043 | 589 | A | 549 | Not provided | Not provided | Not provided | Not provided | N/A | Non-structural | 2013 | North Indian River Lagoon | Not provided | Not provided | TA no Net | yes | 64.9199 | 148.8988
25719 | Natural Lands | North IRL | A | IR1-5 | 0.35 | 0.47 | 0.17219 | 0.40802 | 0.0012397 | 0.070258 | 0.00021346 | 3200 | Shrub and Brushland | KSC-08-NIRL | Launch Pad 39B | 1371.0834 | Kennedy Space Center | Not provided | Launch Pad 39B | This area is a closed basin. | Closed Basin | Completed | 2014 | 3.043 | 589 | A | 549 | Not provided | Not provided | Not provided | Not provided | N/A | Non-structural | 2013 | North Indian River Lagoon | Not provided | Not provided | TA no Net | yes | 118.5999 | 696.8303
25720 | Natural Lands | North IRL | A | IR1-5 | 0.35 | 0.47 | 0.19201 | 0.40802 | 0.0012397 | 0.078347 | 0.00023803 | 5200 | Lakes | KSC-08-NIRL | Launch Pad 39B | 1371.0834 | Kennedy Space Center | Not provided | Launch Pad 39B | This area is a closed basin. | Closed Basin | Completed | 2014 | 3.043 | 589 | A | 549 | Not provided | Not provided | Not provided | Not provided | N/A | Non-structural | 2013 | North Indian River Lagoon | Not provided | Not provided | TA no Net | yes | 131.1429 | 777.056
25721 | Natural Lands | North IRL | A | IR1-5 | 0.35 | 0.47 | 0.21676 | 0.40802 | 0.0012397 | 0.088445 | 0.00026872 | 6410 | Freshwater marshes | KSC-08-NIRL | Launch Pad 39B | 1371.0834 | Kennedy Space Center | Not provided | Launch Pad 39B | This area is a closed basin. | Closed Basin | Completed | 2014 | 3.043 | 589 | A | 549 | Not provided | Not provided | Not provided | Not provided | N/A | Non-structural | 2013 | North Indian River Lagoon | Not provided | Not provided | TA no Net | yes | 142.493 | 877.2148
25722 | Natural Lands | North IRL | A | IR1-5 | 0.35 | 0.47 | 0.48561 | 4.076 | 0.32425 | 1.9794 | 0.15746 | 6410 | Freshwater marshes | KSC-08-NIRL | Launch Pad 39B | 1371.0834 | Kennedy Space Center | Not provided | Launch Pad 39B | This area is a closed basin. | Closed Basin | Completed | 2014 | 3.043 | 589 | A | 549 | Not provided | Not provided | Not provided | Not provided | N/A | Non-structural | 2013 | North Indian River Lagoon | Not provided | Not provided | TA no Net | yes | 183.3841 | 1965.1824
25723 | Natural Lands | North IRL | A | IR1-5 | 0.35 | 0.47 | 0.13216 | 4.076 | 0.32425 | 0.53867 | 0.042852 | 6460 | Mixed scrub-shrub wetland | KSC-08-NIRL | Launch Pad 39B | 1371.0834 | Kennedy Space Center | Not provided | Launch Pad 39B | This area is a closed basin. | Closed Basin | Completed | 2014 | 3.043 | 589 | A | 549 | Not provided | Not provided | Not provided | Not provided | N/A | Non-structural | 2013 | North Indian River Lagoon | Not provided | Not provided | TA no Net | yes | 104.3708 | 534.8176
25724 | Natural Lands | North IRL | A | IR1-5 | 0.35 | 0.47 | 0.61776 | 3.9929 | 0.31077 | 2.4667 | 0.19198 | 6410 | Freshwater marshes | KSC-08-NIRL | Launch Pad 39B | 1371.0834 | Kennedy Space Center | Not provided | Launch Pad 39B | This area is a closed basin. | Closed Basin | Completed | 2014 | 3.043 | 589 | A | 549 | Not provided | Not provided | Not provided | Not provided | N/A | Non-structural | 2013 | North Indian River Lagoon | Not provided | Not provided | TA no Net | yes | 200 | 2500
25725 | Natural Lands | North IRL | A | IR1-5 | 0.35 | 0.47 | 0.61776 | 2.7557 | 0.36596 | 1.7024 | 0.22608 | 3200 | Shrub and Brushland | KSC-08-NIRL | Launch Pad 39B | 1371.0834 | Kennedy Space Center | Not provided | Launch Pad 39B | This area is a closed basin. | Closed Basin | Completed | 2014 | 3.043 | 589 | A | 549 | Not provided | Not provided | Not provided | Not provided | N/A | Non-structural | 2013 | North Indian River Lagoon | Not provided | Not provided | TA no Net | yes | 200 | 2500
25726 | Kennedy Space Center | North IRL | A | IR1-5 | 0.35 | 0.47 | 0.0024408 | 7.1501 | 0.93433 | 0.017452 | 0.0022805 | 1750 | Governmental | KSC-08-NIRL | Launch Pad 39B | 1371.0834 | Kennedy Space Center | Not provided | Launch Pad 39B | This area is a closed basin. | Closed Basin | Completed | 2014 | 3.043 | 589 | A | 549 | Not provided | Not provided | Not provided | Not provided | N/A | Non-structural | 2013 | North Indian River Lagoon | Not provided | Not provided | TA no Net | yes | 16.1859 | 9.8775
25727 | Natural Lands | North IRL | A | IR1-5 | 0.35 | 0.47 | 0.61776 | 4.8528 | 0.60081 | 2.9979 | 0.37116 | 3200 | Shrub and Brushland | KSC-08-NIRL | Launch Pad 39B | 1371.0834 | Kennedy Space Center | Not provided | Launch Pad 39B | This area is a closed basin. | Closed Basin | Completed | 2014 | 3.043 | 589 | A | 549 | Not provided | Not provided | Not provided | Not provided | N/A | Non-structural | 2013 | North Indian River Lagoon | Not provided | Not provided | TA no Net | yes | 200 | 2500
25728 | Natural Lands | North IRL | A | IR1-5 | 0.35 | 0.47 | 0.61775 | 4.8324 | 0.5981 | 2.9852 | 0.36947 | 3200 | Shrub and Brushland | KSC-08-NIRL | Launch Pad 39B | 1371.0834 | Kennedy Space Center | Not provided | Launch Pad 39B | This area is a closed basin. | Closed Basin | Completed | 2014 | 3.043 | 589 | A | 549 | Not provided | Not provided | Not provided | Not provided | N/A | Non-structural | 2013 | North Indian River Lagoon | Not provided | Not provided | TA no Net | yes | 199.8035 | 2499.9383
25729 | Natural Lands | North IRL | A | IR1-5 | 0.35 | 0.47 | 1.5249e-05 | 4.8324 | 0.5981 | 7.3689e-05 | 9.1204e-06 | 6410 | Freshwater marshes | KSC-08-NIRL | Launch Pad 39B | 1371.0834 | Kennedy Space Center | Not provided | Launch Pad 39B | This area is a closed basin. | Closed Basin | Completed | 2014 | 3.043 | 589 | A | 549 | Not provided | Not provided | Not provided | Not provided | N/A | Non-structural | 2013 | North Indian River Lagoon | Not provided | Not provided | TA no Net | yes | 1.3287 | 0.06171
25730 | Natural Lands | North IRL | A | IR1-5 | 0.35 | 0.47 | 0.61776 | 5.4486 | 0.50748 | 3.3659 | 0.3135 | 6460 | Mixed scrub-shrub wetland | KSC-08-NIRL | Launch Pad 39B | 1371.0834 | Kennedy Space Center | Not provided | Launch Pad 39B | This area is a closed basin. | Closed Basin | Completed | 2014 | 3.043 | 589 | A | 549 | Not provided | Not provided | Not provided | Not provided | N/A | Non-structural | 2013 | North Indian River Lagoon | Not provided | Not provided | TA no Net | yes | 200 | 2500
25731 | Natural Lands | North IRL | A | IR1-5 | 0.35 | 0.47 | 0.61776 | 2.7096 | 0.30906 | 1.6739 | 0.19092 | 3200 | Shrub and Brushland | KSC-08-NIRL | Launch Pad 39B | 1371.0834 | Kennedy Space Center | Not provided | Launch Pad 39B | This area is a closed basin. | Closed Basin | Completed | 2014 | 3.043 | 589 | A | 549 | Not provided | Not provided | Not provided | Not provided | N/A | Non-structural | 2013 | North Indian River Lagoon | Not provided | Not provided | TA no Net | yes | 200 | 2500
25732 | Natural Lands | North IRL | A | IR1-5 | 0.35 | 0.47 | 0.54287 | 3.6706 | 0.39166 | 1.9926 | 0.21262 | 4200 | Upland Hardwood Forest | KSC-08-NIRL | Launch Pad 39B | 1371.0834 | Kennedy Space Center | Not provided | Launch Pad 39B | This area is a closed basin. | Closed Basin | Completed | 2014 | 3.043 | 589 | A | 549 | Not provided | Not provided | Not provided | Not provided | N/A | Non-structural | 2013 | North Indian River Lagoon | Not provided | Not provided | TA no Net | yes | 187.8961 | 2196.9043
25733 | Kennedy Space Center | North IRL | A | IR1-5 | 0.35 | 0.47 | 0.074897 | 3.6706 | 0.39166 | 0.27491 | 0.029334 | 8140 | Roads and Highways | KSC-08-NIRL | Launch Pad 39B | 1371.0834 | Kennedy Space Center | Not provided | Launch Pad 39B | This area is a closed basin. | Closed Basin | Completed | 2014 | 3.043 | 589 | A | 549 | Not provided | Not provided | Not provided | Not provided | N/A | Non-structural | 2013 | North Indian River Lagoon | Not provided | Not provided | TA no Net | yes | 112.1437 | 303.0957
25734 | Natural Lands | North IRL | A | IR1-5 | 0.35 | 0.47 | 0.31421 | 3.4462 | 0.32308 | 1.0829 | 0.10152 | 3200 | Shrub and Brushland | KSC-08-NIRL | Launch Pad 39B | 1371.0834 | Kennedy Space Center | Not provided | Launch Pad 39B | This area is a closed basin. | Closed Basin | Completed | 2014 | 3.043 | 589 | A | 549 | Not provided | Not provided | Not provided | Not provided | N/A | Non-structural | 2013 | North Indian River Lagoon | Not provided | Not provided | TA no Net | yes | 158.6094 | 1271.577
25735 | Natural Lands | North IRL | A | IR1-5 | 0.35 | 0.47 | 0.30355 | 3.4462 | 0.32308 | 1.0461 | 0.098072 | 6410 | Freshwater marshes | KSC-08-NIRL | Launch Pad 39B | 1371.0834 | Kennedy Space Center | Not provided | Launch Pad 39B | This area is a closed basin. | Closed Basin | Completed | 2014 | 3.043 | 589 | A | 549 | Not provided | Not provided | Not provided | Not provided | N/A | Non-structural | 2013 | North Indian River Lagoon | Not provided | Not provided | TA no Net | yes | 156.8832 | 1228.423
25736 | Kennedy Space Center | North IRL | A | IR1-5 | 0.35 | 0.47 | 0.13478 | 7.0866 | 0.92182 | 0.95513 | 0.12424 | 1750 | Governmental | KSC-08-NIRL | Launch Pad 39B | 1371.0834 | Kennedy Space Center | Not provided | Launch Pad 39B | This area is a closed basin. | Closed Basin | Completed | 2014 | 3.043 | 589 | A | 549 | Not provided | Not provided | Not provided | Not provided | N/A | Non-structural | 2013 | North Indian River Lagoon | Not provided | Not provided | TA no Net | yes | 106.4846 | 545.4338
25737 | Natural Lands | North IRL | A | IR1-5 | 0.35 | 0.47 | 0.32928 | 3.4132 | 0.466 | 1.1239 | 0.15345 | 3200 | Shrub and Brushland | KSC-08-NIRL | Launch Pad 39B | 1371.0834 | Kennedy Space Center | Not provided | Launch Pad 39B | This area is a closed basin. | Closed Basin | Completed | 2014 | 3.043 | 589 | A | 549 | Not provided | Not provided | Not provided | Not provided | N/A | Non-structural | 2013 | North Indian River Lagoon | Not provided | Not provided | TA no Net | yes | 166.2394 | 1332.5581
25738 | Kennedy Space Center | North IRL | A | IR1-5 | 0.35 | 0.47 | 0.61776 | 6.9048 | 0.91385 | 4.2655 | 0.56454 | 1750 | Governmental | KSC-08-NIRL | Launch Pad 39B | 1371.0834 | Kennedy Space Center | Not provided | Launch Pad 39B | This area is a closed basin. | Closed Basin | Completed | 2014 | 3.043 | 589 | A | 549 | Not provided | Not provided | Not provided | Not provided | N/A | Non-structural | 2013 | North Indian River Lagoon | Not provided | Not provided | TA no Net | yes | 200 | 2500
25739 | Natural Lands | North IRL | A | IR1-5 | 0.35 | 0.47 | 0.61776 | 3.1884 | 0.41651 | 1.9697 | 0.25731 | 3200 | Shrub and Brushland | KSC-08-NIRL | Launch Pad 39B | 1371.0834 | Kennedy Space Center | Not provided | Launch Pad 39B | This area is a closed basin. | Closed Basin | Completed | 2014 | 3.043 | 589 | A | 549 | Not provided | Not provided | Not provided | Not provided | N/A | Non-structural | 2013 | North Indian River Lagoon | Not provided | Not provided | TA no Net | yes | 200 | 2500
25740 | Natural Lands | North IRL | A | IR1-5 | 0.35 | 0.47 | 0.05962 | 4.4274 | 0.38877 | 0.26396 | 0.023178 | 3200 | Shrub and Brushland | KSC-08-NIRL | Launch Pad 39B | 1371.0834 | Kennedy Space Center | Not provided | Launch Pad 39B | This area is a closed basin. | Closed Basin | Completed | 2014 | 3.043 | 589 | A | 549 | Not provided | Not provided | Not provided | Not provided | N/A | Non-structural | 2013 | North Indian River Lagoon | Not provided | Not provided | TA no Net | yes | 73.0919 | 241.2746
25741 | Natural Lands | North IRL | A | IR1-5 | 0.35 | 0.47 | 0.064278 | 4.4274 | 0.38877 | 0.28458 | 0.024989 | 6410 | Freshwater marshes | KSC-08-NIRL | Launch Pad 39B | 1371.0834 | Kennedy Space Center | Not provided | Launch Pad 39B | This area is a closed basin. | Closed Basin | Completed | 2014 | 3.043 | 589 | A | 549 | Not provided | Not provided | Not provided | Not provided | N/A | Non-structural | 2013 | North Indian River Lagoon | Not provided | Not provided | TA no Net | yes | 78.009 | 260.1233
25742 | Natural Lands | North IRL | A | IR1-5 | 0.35 | 0.47 | 0.008889 | 4.4274 | 0.38877 | 0.039355 | 0.0034557 | 6460 | Mixed scrub-shrub wetland | KSC-08-NIRL | Launch Pad 39B | 1371.0834 | Kennedy Space Center | Not provided | Launch Pad 39B | This area is a closed basin. | Closed Basin | Completed | 2014 | 3.043 | 589 | A | 549 | Not provided | Not provided | Not provided | Not provided | N/A | Non-structural | 2013 | North Indian River Lagoon | Not provided | Not provided | TA no Net | yes | 29.3519 | 35.9725
25743 | Natural Lands | North IRL | A | IR1-5 | 0.35 | 0.47 | 0.48498 | 4.4274 | 0.38877 | 2.1472 | 0.18854 | 6500 | Non-vegetated Wetland | KSC-08-NIRL | Launch Pad 39B | 1371.0834 | Kennedy Space Center | Not provided | Launch Pad 39B | This area is a closed basin. | Closed Basin | Completed | 2014 | 3.043 | 589 | A | 549 | Not provided | Not provided | Not provided | Not provided | N/A | Non-structural | 2013 | North Indian River Lagoon | Not provided | Not provided | TA no Net | yes | 178.1305 | 1962.6296
25744 | Natural Lands | North IRL | A | IR1-5 | 0.35 | 0.47 | 0.053047 | 4.0602 | 0.33879 | 0.21538 | 0.017972 | 3200 | Shrub and Brushland | KSC-08-NIRL | Launch Pad 39B | 1371.0834 | Kennedy Space Center | Not provided | Launch Pad 39B | This area is a closed basin. | Closed Basin | Completed | 2014 | 3.043 | 589 | A | 549 | Not provided | Not provided | Not provided | Not provided | N/A | Non-structural | 2013 | North Indian River Lagoon | Not provided | Not provided | TA no Net | yes | 73.694 | 214.6737
25745 | Natural Lands | North IRL | A | IR1-5 | 0.35 | 0.47 | 0.50427 | 4.0602 | 0.33879 | 2.0474 | 0.17084 | 6410 | Freshwater marshes | KSC-08-NIRL | Launch Pad 39B | 1371.0834 | Kennedy Space Center | Not provided | Launch Pad 39B | This area is a closed basin. | Closed Basin | Completed | 2014 | 3.043 | 589 | A | 549 | Not provided | Not provided | Not provided | Not provided | N/A | Non-structural | 2013 | North Indian River Lagoon | Not provided | Not provided | TA no Net | yes | 174.6868 | 2040.6957
25746 | Natural Lands | North IRL | A | IR1-5 | 0.35 | 0.47 | 0.06045 | 4.0602 | 0.33879 | 0.24544 | 0.02048 | 6460 | Mixed scrub-shrub wetland | KSC-08-NIRL | Launch Pad 39B | 1371.0834 | Kennedy Space Center | Not provided | Launch Pad 39B | This area is a closed basin. | Closed Basin | Completed | 2014 | 3.043 | 589 | A | 549 | Not provided | Not provided | Not provided | Not provided | N/A | Non-structural | 2013 | North Indian River Lagoon | Not provided | Not provided | TA no Net | yes | 125.9768 | 244.6307
25747 | Kennedy Space Center | North IRL | A | IR1-5 | 0.35 | 0.47 | 0.61776 | 6.9191 | 0.92236 | 4.2744 | 0.5698 | 1750 | Governmental | KSC-08-NIRL | Launch Pad 39B | 1371.0834 | Kennedy Space Center | Not provided | Launch Pad 39B | This area is a closed basin. | Closed Basin | Completed | 2014 | 3.043 | 589 | A | 549 | Not provided | Not provided | Not provided | Not provided | N/A | Non-structural | 2013 | North Indian River Lagoon | Not provided | Not provided | TA no Net | yes | 200 | 2500
25748 | Natural Lands | North IRL | A | IR1-5 | 0.35 | 0.47 | 0.61776 | 4.2026 | 0.3437 | 2.5962 | 0.21232 | 6460 | Mixed scrub-shrub wetland | KSC-08-NIRL | Launch Pad 39B | 1371.0834 | Kennedy Space Center | Not provided | Launch Pad 39B | This area is a closed basin. | Closed Basin | Completed | 2014 | 3.043 | 589 | A | 549 | Not provided | Not provided | Not provided | Not provided | N/A | Non-structural | 2013 | North Indian River Lagoon | Not provided | Not provided | TA no Net | yes | 200 | 2500
25749 | Natural Lands | North IRL | A | IR1-5 | 0.35 | 0.47 | 0.0012679 | 5.3177 | 0.49648 | 0.0067425 | 0.00062951 | 3200 | Shrub and Brushland | KSC-08-NIRL | Launch Pad 39B | 1371.0834 | Kennedy Space Center | Not provided | Launch Pad 39B | This area is a closed basin. | Closed Basin | Completed | 2014 | 3.043 | 589 | A | 549 | Not provided | Not provided | Not provided | Not provided | N/A | Non-structural | 2013 | North Indian River Lagoon | Not provided | Not provided | TA no Net | yes | 27.6596 | 5.1312
25750 | Natural Lands | North IRL | A | IR1-5 | 0.35 | 0.47 | 0.52823 | 5.3177 | 0.49648 | 2.809 | 0.26226 | 6410 | Freshwater marshes | KSC-08-NIRL | Launch Pad 39B | 1371.0834 | Kennedy Space Center | Not provided | Launch Pad 39B | This area is a closed basin. | Closed Basin | Completed | 2014 | 3.043 | 589 | A | 549 | Not provided | Not provided | Not provided | Not provided | N/A | Non-structural | 2013 | North Indian River Lagoon | Not provided | Not provided | TA no Net | yes | 183.7932 | 2137.6761
25751 | Natural Lands | North IRL | A | IR1-5 | 0.35 | 0.47 | 0.088264 | 5.3177 | 0.49648 | 0.46936 | 0.043821 | 6460 | Mixed scrub-shrub wetland | KSC-08-NIRL | Launch Pad 39B | 1371.0834 | Kennedy Space Center | Not provided | Launch Pad 39B | This area is a closed basin. | Closed Basin | Completed | 2014 | 3.043 | 589 | A | 549 | Not provided | Not provided | Not provided | Not provided | N/A | Non-structural | 2013 | North Indian River Lagoon | Not provided | Not provided | TA no Net | yes | 120.4043 | 357.1927
25752 | Natural Lands | North IRL | A | IR1-5 | 0.35 | 0.47 | 0.17806 | 3.9015 | 0.34848 | 0.69468 | 0.062049 | 3200 | Shrub and Brushland | KSC-08-NIRL | Launch Pad 39B | 1371.0834 | Kennedy Space Center | Not provided | Launch Pad 39B | This area is a closed basin. | Closed Basin | Completed | 2014 | 3.043 | 589 | A | 549 | Not provided | Not provided | Not provided | Not provided | N/A | Non-structural | 2013 | North Indian River Lagoon | Not provided | Not provided | TA no Net | yes | 127.3948 | 720.5653
25753 | Natural Lands | North IRL | A | IR1-5 | 0.35 | 0.47 | 0.43121 | 3.9015 | 0.34848 | 1.6824 | 0.15027 | 6410 | Freshwater marshes | KSC-08-NIRL | Launch Pad 39B | 1371.0834 | Kennedy Space Center | Not provided | Launch Pad 39B | This area is a closed basin. | Closed Basin | Completed | 2014 | 3.043 | 589 | A | 549 | Not provided | Not provided | Not provided | Not provided | N/A | Non-structural | 2013 | North Indian River Lagoon | Not provided | Not provided | TA no Net | yes | 174.3932 | 1745.045
25754 | Natural Lands | North IRL | A | IR1-5 | 0.35 | 0.47 | 0.0057383 | 3.9015 | 0.34848 | 0.022388 | 0.0019997 | 6460 | Mixed scrub-shrub wetland | KSC-08-NIRL | Launch Pad 39B | 1371.0834 | Kennedy Space Center | Not provided | Launch Pad 39B | This area is a closed basin. | Closed Basin | Completed | 2014 | 3.043 | 589 | A | 549 | Not provided | Not provided | Not provided | Not provided | N/A | Non-structural | 2013 | North Indian River Lagoon | Not provided | Not provided | TA no Net | yes | 23.2493 | 23.2219
25755 | Natural Lands | North IRL | A | IR1-5 | 0.35 | 0.47 | 0.0078506 | 4.3037 | 0.35732 | 0.033787 | 0.0028052 | 3200 | Shrub and Brushland | KSC-08-NIRL | Launch Pad 39B | 1371.0834 | Kennedy Space Center | Not provided | Launch Pad 39B | This area is a closed basin. | Closed Basin | Completed | 2014 | 3.043 | 589 | A | 549 | Not provided | Not provided | Not provided | Not provided | N/A | Non-structural | 2013 | North Indian River Lagoon | Not provided | Not provided | TA no Net | yes | 29.782 | 31.7704
25756 | Natural Lands | North IRL | A | IR1-5 | 0.35 | 0.47 | 0.60991 | 4.3037 | 0.35732 | 2.6249 | 0.21794 | 6460 | Mixed scrub-shrub wetland | KSC-08-NIRL | Launch Pad 39B | 1371.0834 | Kennedy Space Center | Not provided | Launch Pad 39B | This area is a closed basin. | Closed Basin | Completed | 2014 | 3.043 | 589 | A | 549 | Not provided | Not provided | Not provided | Not provided | N/A | Non-structural | 2013 | North Indian River Lagoon | Not provided | Not provided | TA no Net | yes | 196.3596 | 2468.2296
25757 | Natural Lands | North IRL | A | IR1-5 | 0.35 | 0.47 | 0.0045751 | 3.2331 | 0.2393 | 0.014792 | 0.0010948 | 4200 | Upland Hardwood Forest | KSC-08-NIRL | Launch Pad 39B | 1371.0834 | Kennedy Space Center | Not provided | Launch Pad 39B | This area is a closed basin. | Closed Basin | Completed | 2014 | 3.043 | 589 | A | 549 | Not provided | Not provided | Not provided | Not provided | N/A | Non-structural | 2013 | North Indian River Lagoon | Not provided | Not provided | TA no Net | yes | 24.9551 | 18.5149
25758 | Natural Lands | North IRL | A | IR1-5 | 0.35 | 0.47 | 0.052697 | 3.2331 | 0.2393 | 0.17038 | 0.01261 | 5200 | Lakes | KSC-08-NIRL | Launch Pad 39B | 1371.0834 | Kennedy Space Center | Not provided | Launch Pad 39B | This area is a closed basin. | Closed Basin | Completed | 2014 | 3.043 | 589 | A | 549 | Not provided | Not provided | Not provided | Not provided | N/A | Non-structural | 2013 | North Indian River Lagoon | Not provided | Not provided | TA no Net | yes | 72.4002 | 213.2577
25759 | Natural Lands | North IRL | A | IR1-5 | 0.35 | 0.47 | 0.53303 | 3.2331 | 0.2393 | 1.7234 | 0.12755 | 6410 | Freshwater marshes | KSC-08-NIRL | Launch Pad 39B | 1371.0834 | Kennedy Space Center | Not provided | Launch Pad 39B | This area is a closed basin. | Closed Basin | Completed | 2014 | 3.043 | 589 | A | 549 | Not provided | Not provided | Not provided | Not provided | N/A | Non-structural | 2013 | North Indian River Lagoon | Not provided | Not provided | TA no Net | yes | 206.8736 | 2157.1012
25760 | Kennedy Space Center | North IRL | A | IR1-5 | 0.35 | 0.47 | 0.02746 | 3.2331 | 0.2393 | 0.088781 | 0.006571 | 8140 | Roads and Highways | KSC-08-NIRL | Launch Pad 39B | 1371.0834 | Kennedy Space Center | Not provided | Launch Pad 39B | This area is a closed basin. | Closed Basin | Completed | 2014 | 3.043 | 589 | A | 549 | Not provided | Not provided | Not provided | Not provided | N/A | Non-structural | 2013 | North Indian River Lagoon | Not provided | Not provided | TA no Net | yes | 70.2817 | 111.1262
25761 | Natural Lands | North IRL | A | IR1-5 | 0.35 | 0.47 | 0.59133 | 3.7652 | 0.28428 | 2.2265 | 0.1681 | 6410 | Freshwater marshes | KSC-08-NIRL | Launch Pad 39B | 1371.0834 | Kennedy Space Center | Not provided | Launch Pad 39B | This area is a closed basin. | Closed Basin | Completed | 2014 | 3.043 | 589 | A | 549 | Not provided | Not provided | Not provided | Not provided | N/A | Non-structural | 2013 | North Indian River Lagoon | Not provided | Not provided | TA no Net | yes | 192.1724 | 2393.0201
25762 | Natural Lands | North IRL | A | IR1-5 | 0.35 | 0.47 | 0.026435 | 3.7652 | 0.28428 | 0.099535 | 0.0075151 | 6460 | Mixed scrub-shrub wetland | KSC-08-NIRL | Launch Pad 39B | 1371.0834 | Kennedy Space Center | Not provided | Launch Pad 39B | This area is a closed basin. | Closed Basin | Completed | 2014 | 3.043 | 589 | A | 549 | Not provided | Not provided | Not provided | Not provided | N/A | Non-structural | 2013 | North Indian River Lagoon | Not provided | Not provided | TA no Net | yes | 49.0845 | 106.9799
25763 | Kennedy Space Center | North IRL | A | IR1-5 | 0.35 | 0.47 | 0.61363 | 7.4859 | 0.96859 | 4.5935 | 0.59435 | 1750 | Governmental | KSC-08-NIRL | Launch Pad 39B | 1371.0834 | Kennedy Space Center | Not provided | Launch Pad 39B | This area is a closed basin. | Closed Basin | Completed | 2014 | 3.043 | 589 | A | 549 | Not provided | Not provided | Not provided | Not provided | N/A | Non-structural | 2013 | North Indian River Lagoon | Not provided | Not provided | TA no Net | yes | 299.4156 | 2483.2606
25764 | Natural Lands | North IRL | A | IR1-5 | 0.35 | 0.47 | 0.61776 | 4.7309 | 0.58448 | 2.9226 | 0.36107 | 3200 | Shrub and Brushland | KSC-08-NIRL | Launch Pad 39B | 1371.0834 | Kennedy Space Center | Not provided | Launch Pad 39B | This area is a closed basin. | Closed Basin | Completed | 2014 | 3.043 | 589 | A | 549 | Not provided | Not provided | Not provided | Not provided | N/A | Non-structural | 2013 | North Indian River Lagoon | Not provided | Not provided | TA no Net | yes | 200 | 2500
25765 | Natural Lands | North IRL | A | IR1-5 | 0.35 | 0.47 | 0.36875 | 4.7937 | 0.52041 | 1.7677 | 0.1919 | 3200 | Shrub and Brushland | KSC-08-NIRL | Launch Pad 39B | 1371.0834 | Kennedy Space Center | Not provided | Launch Pad 39B | This area is a closed basin. | Closed Basin | Completed | 2014 | 3.043 | 589 | A | 549 | Not provided | Not provided | Not provided | Not provided | N/A | Non-structural | 2013 | North Indian River Lagoon | Not provided | Not provided | TA no Net | yes | 231.2151 | 1492.2984
25766 | Natural Lands | North IRL | A | IR1-5 | 0.35 | 0.47 | 0.24901 | 4.7937 | 0.52041 | 1.1937 | 0.12959 | 6410 | Freshwater marshes | KSC-08-NIRL | Launch Pad 39B | 1371.0834 | Kennedy Space Center | Not provided | Launch Pad 39B | This area is a closed basin. | Closed Basin | Completed | 2014 | 3.043 | 589 | A | 549 | Not provided | Not provided | Not provided | Not provided | N/A | Non-structural | 2013 | North Indian River Lagoon | Not provided | Not provided | TA no Net | yes | 187.0383 | 1007.7016
25767 | Natural Lands | North IRL | A | IR1-5 | 0.35 | 0.47 | 0.20944 | 5.3561 | 0.55245 | 1.1218 | 0.11571 | 3200 | Shrub and Brushland | KSC-08-NIRL | Launch Pad 39B | 1371.0834 | Kennedy Space Center | Not provided | Launch Pad 39B | This area is a closed basin. | Closed Basin | Completed | 2014 | 3.043 | 589 | A | 549 | Not provided | Not provided | Not provided | Not provided | N/A | Non-structural | 2013 | North Indian River Lagoon | Not provided | Not provided | TA no Net | yes | 177.2143 | 847.588
25768 | Natural Lands | North IRL | A | IR1-5 | 0.35 | 0.47 | 0.40832 | 5.3561 | 0.55245 | 2.187 | 0.22558 | 6460 | Mixed scrub-shrub wetland | KSC-08-NIRL | Launch Pad 39B | 1371.0834 | Kennedy Space Center | Not provided | Launch Pad 39B | This area is a closed basin. | Closed Basin | Completed | 2014 | 3.043 | 589 | A | 549 | Not provided | Not provided | Not provided | Not provided | N/A | Non-structural | 2013 | North Indian River Lagoon | Not provided | Not provided | TA no Net | yes | 170.0125 | 1652.412
25769 | Kennedy Space Center | North IRL | A | IR1-5 | 0.35 | 0.47 | 0.61363 | 7.4859 | 0.96859 | 4.5935 | 0.59435 | 1750 | Governmental | KSC-08-NIRL | Launch Pad 39B | 1371.0834 | Kennedy Space Center | Not provided | Launch Pad 39B | This area is a closed basin. | Closed Basin | Completed | 2014 | 3.043 | 589 | A | 549 | Not provided | Not provided | Not provided | Not provided | N/A | Non-structural | 2013 | North Indian River Lagoon | Not provided | Not provided | TA no Net | yes | 299.4155 | 2483.2582
25770 | Natural Lands | North IRL | A | IR1-5 | 0.35 | 0.47 | 0.29426 | 0.09186 | 0 | 0.02703 | 0 | 5200 | Lakes | KSC-08-NIRL | Launch Pad 39B | 1371.0834 | Kennedy Space Center | Not provided | Launch Pad 39B | This area is a closed basin. | Closed Basin | Completed | 2014 | 3.043 | 589 | A | 549 | Not provided | Not provided | Not provided | Not provided | N/A | Non-structural | 2013 | North Indian River Lagoon | Not provided | Not provided | TA no Net | yes | 145.1963 | 1190.8192
25771 | Natural Lands | North IRL | A | IR1-5 | 0.35 | 0.47 | 0.28589 | 0.09186 | 0 | 0.026262 | 0 | 6410 | Freshwater marshes | KSC-08-NIRL | Launch Pad 39B | 1371.0834 | Kennedy Space Center | Not provided | Launch Pad 39B | This area is a closed basin. | Closed Basin | Completed | 2014 | 3.043 | 589 | A | 549 | Not provided | Not provided | Not provided | Not provided | N/A | Non-structural | 2013 | North Indian River Lagoon | Not provided | Not provided | TA no Net | yes | 150.0933 | 1156.9658
25772 | Natural Lands | North IRL | A | IR1-5 | 0.35 | 0.47 | 0.037613 | 0.09186 | 0 | 0.0034551 | 0 | 6460 | Mixed scrub-shrub wetland | KSC-08-NIRL | Launch Pad 39B | 1371.0834 | Kennedy Space Center | Not provided | Launch Pad 39B | This area is a closed basin. | Closed Basin | Completed | 2014 | 3.043 | 589 | A | 549 | Not provided | Not provided | Not provided | Not provided | N/A | Non-structural | 2013 | North Indian River Lagoon | Not provided | Not provided | TA no Net | yes | 56.8928 | 152.215
25773 | Natural Lands | North IRL | A | IR1-5 | 0.35 | 0.47 | 0.30886 | 5.5894 | 0.58786 | 1.7263 | 0.18157 | 4340 | Hardwood Conifer Mixed | KSC-08-NIRL | Launch Pad 39B | 1371.0834 | Kennedy Space Center | Not provided | Launch Pad 39B | This area is a closed basin. | Closed Basin | Completed | 2014 | 3.043 | 589 | A | 549 | Not provided | Not provided | Not provided | Not provided | N/A | Non-structural | 2013 | North Indian River Lagoon | Not provided | Not provided | TA no Net | yes | 151.1645 | 1249.8967
25774 | Natural Lands | North IRL | A | IR1-5 | 0.35 | 0.47 | 0.30891 | 5.5894 | 0.58786 | 1.7266 | 0.1816 | 6420 | Saltwater marshes | KSC-08-NIRL | Launch Pad 39B | 1371.0834 | Kennedy Space Center | Not provided | Launch Pad 39B | This area is a closed basin. | Closed Basin | Completed | 2014 | 3.043 | 589 | A | 549 | Not provided | Not provided | Not provided | Not provided | N/A | Non-structural | 2013 | North Indian River Lagoon | Not provided | Not provided | TA no Net | yes | 161.551 | 1250.1033
25775 | Natural Lands | North IRL | A | IR1-5 | 0.35 | 0.47 | 0.13383 | 4.0922 | 0.36288 | 0.54765 | 0.048563 | 3200 | Shrub and Brushland | KSC-08-NIRL | Launch Pad 39B | 1371.0834 | Kennedy Space Center | Not provided | Launch Pad 39B | This area is a closed basin. | Closed Basin | Completed | 2014 | 3.043 | 589 | A | 549 | Not provided | Not provided | Not provided | Not provided | N/A | Non-structural | 2013 | North Indian River Lagoon | Not provided | Not provided | TA no Net | yes | 109.3866 | 541.5748
25776 | Natural Lands | North IRL | A | IR1-5 | 0.35 | 0.47 | 0.032723 | 4.0922 | 0.36288 | 0.13391 | 0.011875 | 6410 | Freshwater marshes | KSC-08-NIRL | Launch Pad 39B | 1371.0834 | Kennedy Space Center | Not provided | Launch Pad 39B | This area is a closed basin. | Closed Basin | Completed | 2014 | 3.043 | 589 | A | 549 | Not provided | Not provided | Not provided | Not provided | N/A | Non-structural | 2013 | North Indian River Lagoon | Not provided | Not provided | TA no Net | yes | 58.7408 | 132.4262
25777 | Natural Lands | North IRL | A | IR1-5 | 0.35 | 0.47 | 0.0044003 | 4.0922 | 0.36288 | 0.018007 | 0.0015968 | 6410 | Freshwater marshes | KSC-08-NIRL | Launch Pad 39B | 1371.0834 | Kennedy Space Center | Not provided | Launch Pad 39B | This area is a closed basin. | Closed Basin | Completed | 2014 | 3.043 | 589 | A | 549 | Not provided | Not provided | Not provided | Not provided | N/A | Non-structural | 2013 | North Indian River Lagoon | Not provided | Not provided | TA no Net | yes | 20.886 | 17.8075
25778 | Natural Lands | North IRL | A | IR1-5 | 0.35 | 0.47 | 0.44681 | 4.0922 | 0.36288 | 1.8285 | 0.16214 | 6460 | Mixed scrub-shrub wetland | KSC-08-NIRL | Launch Pad 39B | 1371.0834 | Kennedy Space Center | Not provided | Launch Pad 39B | This area is a closed basin. | Closed Basin | Completed | 2014 | 3.043 | 589 | A | 549 | Not provided | Not provided | Not provided | Not provided | N/A | Non-structural | 2013 | North Indian River Lagoon | Not provided | Not provided | TA no Net | yes | 175.561 | 1808.1915
25779 | Natural Lands | North IRL | A | IR1-5 | 0.35 | 0.47 | 0.020261 | 4.5933 | 0.39912 | 0.093065 | 0.0080866 | 3200 | Shrub and Brushland | KSC-08-NIRL | Launch Pad 39B | 1371.0834 | Kennedy Space Center | Not provided | Launch Pad 39B | This area is a closed basin. | Closed Basin | Completed | 2014 | 3.043 | 589 | A | 549 | Not provided | Not provided | Not provided | Not provided | N/A | Non-structural | 2013 | North Indian River Lagoon | Not provided | Not provided | TA no Net | yes | 47.6791 | 81.9936
25780 | Natural Lands | North IRL | A | IR1-5 | 0.35 | 0.47 | 0.31425 | 4.5933 | 0.39912 | 1.4434 | 0.12542 | 6410 | Freshwater marshes | KSC-08-NIRL | Launch Pad 39B | 1371.0834 | Kennedy Space Center | Not provided | Launch Pad 39B | This area is a closed basin. | Closed Basin | Completed | 2014 | 3.043 | 589 | A | 549 | Not provided | Not provided | Not provided | Not provided | N/A | Non-structural | 2013 | North Indian River Lagoon | Not provided | Not provided | TA no Net | yes | 161.6892 | 1271.708
25781 | Natural Lands | North IRL | A | IR1-5 | 0.35 | 0.47 | 0.28326 | 4.5933 | 0.39912 | 1.3011 | 0.11305 | 6460 | Mixed scrub-shrub wetland | KSC-08-NIRL | Launch Pad 39B | 1371.0834 | Kennedy Space Center | Not provided | Launch Pad 39B | This area is a closed basin. | Closed Basin | Completed | 2014 | 3.043 | 589 | A | 549 | Not provided | Not provided | Not provided | Not provided | N/A | Non-structural | 2013 | North Indian River Lagoon | Not provided | Not provided | TA no Net | yes | 159.8132 | 1146.2985
25782 | Natural Lands | North IRL | A | IR1-5 | 0.35 | 0.47 | 0.36641 | 4.1435 | 0.33574 | 1.5182 | 0.12302 | 6410 | Freshwater marshes | KSC-08-NIRL | Launch Pad 39B | 1371.0834 | Kennedy Space Center | Not provided | Launch Pad 39B | This area is a closed basin. | Closed Basin | Completed | 2014 | 3.043 | 589 | A | 549 | Not provided | Not provided | Not provided | Not provided | N/A | Non-structural | 2013 | North Indian River Lagoon | Not provided | Not provided | TA no Net | yes | 246.3342 | 1482.7995
25783 | Natural Lands | North IRL | A | IR1-5 | 0.35 | 0.47 | 0.25136 | 4.1435 | 0.33574 | 1.0415 | 0.08439 | 6460 | Mixed scrub-shrub wetland | KSC-08-NIRL | Launch Pad 39B | 1371.0834 | Kennedy Space Center | Not provided | Launch Pad 39B | This area is a closed basin. | Closed Basin | Completed | 2014 | 3.043 | 589 | A | 549 | Not provided | Not provided | Not provided | Not provided | N/A | Non-structural | 2013 | North Indian River Lagoon | Not provided | Not provided | TA no Net | yes | 148.0021 | 1017.2005
25784 | Natural Lands | North IRL | A | IR1-5 | 0.35 | 0.47 | 0.42484 | 1.1266 | 0.08856 | 0.4786 | 0.037624 | 3200 | Shrub and Brushland | KSC-08-NIRL | Launch Pad 39B | 1371.0834 | Kennedy Space Center | Not provided | Launch Pad 39B | This area is a closed basin. | Closed Basin | Completed | 2014 | 3.043 | 589 | A | 549 | Not provided | Not provided | Not provided | Not provided | N/A | Non-structural | 2013 | North Indian River Lagoon | Not provided | Not provided | TA no Net | yes | 188.1596 | 1719.2626
25785 | Natural Lands | North IRL | A | IR1-5 | 0.35 | 0.47 | 0.13872 | 1.1266 | 0.08856 | 0.15628 | 0.012285 | 5200 | Lakes | KSC-08-NIRL | Launch Pad 39B | 1371.0834 | Kennedy Space Center | Not provided | Launch Pad 39B | This area is a closed basin. | Closed Basin | Completed | 2014 | 3.043 | 589 | A | 549 | Not provided | Not provided | Not provided | Not provided | N/A | Non-structural | 2013 | North Indian River Lagoon | Not provided | Not provided | TA no Net | yes | 108.5554 | 561.3974
25786 | Natural Lands | North IRL | A | IR1-5 | 0.35 | 0.47 | 0.0542 | 1.1266 | 0.08856 | 0.061059 | 0.0048 | 6410 | Freshwater marshes | KSC-08-NIRL | Launch Pad 39B | 1371.0834 | Kennedy Space Center | Not provided | Launch Pad 39B | This area is a closed basin. | Closed Basin | Completed | 2014 | 3.043 | 589 | A | 549 | Not provided | Not provided | Not provided | Not provided | N/A | Non-structural | 2013 | North Indian River Lagoon | Not provided | Not provided | TA no Net | yes | 90.0409 | 219.34
25787 | Kennedy Space Center | North IRL | A | IR1-5 | 0.35 | 0.47 | 0.61776 | 6.9607 | 0.92135 | 4.3001 | 0.56918 | 1750 | Governmental | KSC-08-NIRL | Launch Pad 39B | 1371.0834 | Kennedy Space Center | Not provided | Launch Pad 39B | This area is a closed basin. | Closed Basin | Completed | 2014 | 3.043 | 589 | A | 549 | Not provided | Not provided | Not provided | Not provided | N/A | Non-structural | 2013 | North Indian River Lagoon | Not provided | Not provided | TA no Net | yes | 200 | 2500
25788 | Natural Lands | North IRL | A | IR1-5 | 0.35 | 0.47 | 0.55286 | 4.9779 | 0.59885 | 2.7521 | 0.33108 | 3200 | Shrub and Brushland | KSC-08-NIRL | Launch Pad 39B | 1371.0834 | Kennedy Space Center | Not provided | Launch Pad 39B | This area is a closed basin. | Closed Basin | Completed | 2014 | 3.043 | 589 | A | 549 | Not provided | Not provided | Not provided | Not provided | N/A | Non-structural | 2013 | North Indian River Lagoon | Not provided | Not provided | TA no Net | yes | 188.4397 | 2237.3555
25789 | Natural Lands | North IRL | A | IR1-5 | 0.35 | 0.47 | 0.064901 | 4.9779 | 0.59885 | 0.32307 | 0.038866 | 6410 | Freshwater marshes | KSC-08-NIRL | Launch Pad 39B | 1371.0834 | Kennedy Space Center | Not provided | Launch Pad 39B | This area is a closed basin. | Closed Basin | Completed | 2014 | 3.043 | 589 | A | 549 | Not provided | Not provided | Not provided | Not provided | N/A | Non-structural | 2013 | North Indian River Lagoon | Not provided | Not provided | TA no Net | yes | 78.5951 | 262.6445
25790 | Natural Lands | North IRL | A | IR1-5 | 0.35 | 0.47 | 0.5437 | 3.7271 | 0.42568 | 2.0264 | 0.23144 | 3200 | Shrub and Brushland | KSC-08-NIRL | Launch Pad 39B | 1371.0834 | Kennedy Space Center | Not provided | Launch Pad 39B | This area is a closed basin. | Closed Basin | Completed | 2014 | 3.043 | 589 | A | 549 | Not provided | Not provided | Not provided | Not provided | N/A | Non-structural | 2013 | North Indian River Lagoon | Not provided | Not provided | TA no Net | yes | 183.2024 | 2200.2886
25791 | Natural Lands | North IRL | A | IR1-5 | 0.35 | 0.47 | 0.07406 | 3.7271 | 0.42568 | 0.27603 | 0.031526 | 6410 | Freshwater marshes | KSC-08-NIRL | Launch Pad 39B | 1371.0834 | Kennedy Space Center | Not provided | Launch Pad 39B | This area is a closed basin. | Closed Basin | Completed | 2014 | 3.043 | 589 | A | 549 | Not provided | Not provided | Not provided | Not provided | N/A | Non-structural | 2013 | North Indian River Lagoon | Not provided | Not provided | TA no Net | yes | 111.5618 | 299.7114
25792 | Natural Lands | North IRL | A | IR1-5 | 0.35 | 0.47 | 0.13684 | 5.87 | 0.56447 | 0.80323 | 0.077241 | 6410 | Freshwater marshes | KSC-08-NIRL | Launch Pad 39B | 1371.0834 | Kennedy Space Center | Not provided | Launch Pad 39B | This area is a closed basin. | Closed Basin | Completed | 2014 | 3.043 | 589 | A | 549 | Not provided | Not provided | Not provided | Not provided | N/A | Non-structural | 2013 | North Indian River Lagoon | Not provided | Not provided | TA no Net | yes | 131.8502 | 553.7614
25793 | Natural Lands | North IRL | A | IR1-5 | 0.35 | 0.47 | 0.48093 | 5.87 | 0.56447 | 2.823 | 0.27147 | 6460 | Mixed scrub-shrub wetland | KSC-08-NIRL | Launch Pad 39B | 1371.0834 | Kennedy Space Center | Not provided | Launch Pad 39B | This area is a closed basin. | Closed Basin | Completed | 2014 | 3.043 | 589 | A | 549 | Not provided | Not provided | Not provided | Not provided | N/A | Non-structural | 2013 | North Indian River Lagoon | Not provided | Not provided | TA no Net | yes | 180.362 | 1946.2386
25794 | Natural Lands | North IRL | A | IR1-5 | 0.35 | 0.47 | 0.55397 | 3.1439 | 0.37217 | 1.7416 | 0.20617 | 3200 | Shrub and Brushland | KSC-08-NIRL | Launch Pad 39B | 1371.0834 | Kennedy Space Center | Not provided | Launch Pad 39B | This area is a closed basin. | Closed Basin | Completed | 2014 | 3.043 | 589 | A | 549 | Not provided | Not provided | Not provided | Not provided | N/A | Non-structural | 2013 | North Indian River Lagoon | Not provided | Not provided | TA no Net | yes | 184.4293 | 2241.8356
25795 | Natural Lands | North IRL | A | IR1-5 | 0.35 | 0.47 | 0.034363 | 3.1439 | 0.37217 | 0.10804 | 0.012789 | 6410 | Freshwater marshes | KSC-08-NIRL | Launch Pad 39B | 1371.0834 | Kennedy Space Center | Not provided | Launch Pad 39B | This area is a closed basin. | Closed Basin | Completed | 2014 | 3.043 | 589 | A | 549 | Not provided | Not provided | Not provided | Not provided | N/A | Non-structural | 2013 | North Indian River Lagoon | Not provided | Not provided | TA no Net | yes | 52.3027 | 139.0637
25796 | Natural Lands | North IRL | A | IR1-5 | 0.35 | 0.47 | 0.59567 | 4.657 | 0.57402 | 2.774 | 0.34193 | 3200 | Shrub and Brushland | KSC-08-NIRL | Launch Pad 39B | 1371.0834 | Kennedy Space Center | Not provided | Launch Pad 39B | This area is a closed basin. | Closed Basin | Completed | 2014 | 3.043 | 589 | A | 549 | Not provided | Not provided | Not provided | Not provided | N/A | Non-structural | 2013 | North Indian River Lagoon | Not provided | Not provided | TA no Net | yes | 192.341 | 2410.5835
25797 | Natural Lands | North IRL | A | IR1-5 | 0.35 | 0.47 | 0.022095 | 4.657 | 0.57402 | 0.1029 | 0.012683 | 6460 | Mixed scrub-shrub wetland | KSC-08-NIRL | Launch Pad 39B | 1371.0834 | Kennedy Space Center | Not provided | Launch Pad 39B | This area is a closed basin. | Closed Basin | Completed | 2014 | 3.043 | 589 | A | 549 | Not provided | Not provided | Not provided | Not provided | N/A | Non-structural | 2013 | North Indian River Lagoon | Not provided | Not provided | TA no Net | yes | 46.1161 | 89.4165
25798 | Natural Lands | North IRL | A | IR1-5 | 0.35 | 0.47 | 0.61776 | 3.9446 | 0.30498 | 2.4368 | 0.18841 | 6410 | Freshwater marshes | KSC-08-NIRL | Launch Pad 39B | 1371.0834 | Kennedy Space Center | Not provided | Launch Pad 39B | This area is a closed basin. | Closed Basin | Completed | 2014 | 3.043 | 589 | A | 549 | Not provided | Not provided | Not provided | Not provided | N/A | Non-structural | 2013 | North Indian River Lagoon | Not provided | Not provided | TA no Net | yes | 200 | 2500
25799 | Natural Lands | North IRL | A | IR1-5 | 0.35 | 0.47 | 0.36009 | 2.8243 | 0.2512 | 1.017 | 0.090456 | 3200 | Shrub and Brushland | KSC-08-NIRL | Launch Pad 39B | 1371.0834 | Kennedy Space Center | Not provided | Launch Pad 39B | This area is a closed basin. | Closed Basin | Completed | 2014 | 3.043 | 589 | A | 549 | Not provided | Not provided | Not provided | Not provided | N/A | Non-structural | 2013 | North Indian River Lagoon | Not provided | Not provided | TA no Net | yes | 167.5112 | 1457.2365
25800 | Natural Lands | North IRL | A | IR1-5 | 0.35 | 0.47 | 0.24554 | 2.8243 | 0.2512 | 0.69346 | 0.06168 | 6460 | Mixed scrub-shrub wetland | KSC-08-NIRL | Launch Pad 39B | 1371.0834 | Kennedy Space Center | Not provided | Launch Pad 39B | This area is a closed basin. | Closed Basin | Completed | 2014 | 3.043 | 589 | A | 549 | Not provided | Not provided | Not provided | Not provided | N/A | Non-structural | 2013 | North Indian River Lagoon | Not provided | Not provided | TA no Net | yes | 148.2685 | 993.6551
25801 | Natural Lands | North IRL | A | IR1-5 | 0.35 | 0.47 | 0.61776 | 2.7376 | 0.35382 | 1.6912 | 0.21858 | 3200 | Shrub and Brushland | KSC-08-NIRL | Launch Pad 39B | 1371.0834 | Kennedy Space Center | Not provided | Launch Pad 39B | This area is a closed basin. | Closed Basin | Completed | 2014 | 3.043 | 589 | A | 549 | Not provided | Not provided | Not provided | Not provided | N/A | Non-structural | 2013 | North Indian River Lagoon | Not provided | Not provided | TA no Net | yes | 200 | 2500
25802 | Natural Lands | North IRL | A | IR1-5 | 0.35 | 0.47 | 0.37767 | 3.2998 | 0.3211 | 1.2463 | 0.12127 | 3200 | Shrub and Brushland | KSC-08-NIRL | Launch Pad 39B | 1371.0834 | Kennedy Space Center | Not provided | Launch Pad 39B | This area is a closed basin. | Closed Basin | Completed | 2014 | 3.043 | 589 | A | 549 | Not provided | Not provided | Not provided | Not provided | N/A | Non-structural | 2013 | North Indian River Lagoon | Not provided | Not provided | TA no Net | yes | 167.5662 | 1528.3885
25803 | Natural Lands | North IRL | A | IR1-5 | 0.35 | 0.47 | 0.24009 | 3.2998 | 0.3211 | 0.79226 | 0.077093 | 6410 | Freshwater marshes | KSC-08-NIRL | Launch Pad 39B | 1371.0834 | Kennedy Space Center | Not provided | Launch Pad 39B | This area is a closed basin. | Closed Basin | Completed | 2014 | 3.043 | 589 | A | 549 | Not provided | Not provided | Not provided | Not provided | N/A | Non-structural | 2013 | North Indian River Lagoon | Not provided | Not provided | TA no Net | yes | 145.2951 | 971.6115
25804 | Natural Lands | North IRL | A | IR1-5 | 0.35 | 0.47 | 0.025697 | 3.1959 | 0.37049 | 0.082125 | 0.0095204 | 3200 | Shrub and Brushland | KSC-08-NIRL | Launch Pad 39B | 1371.0834 | Kennedy Space Center | Not provided | Launch Pad 39B | This area is a closed basin. | Closed Basin | Completed | 2014 | 3.043 | 589 | A | 549 | Not provided | Not provided | Not provided | Not provided | N/A | Non-structural | 2013 | North Indian River Lagoon | Not provided | Not provided | TA no Net | yes | 50.4282 | 103.9912
25805 | Natural Lands | North IRL | A | IR1-5 | 0.35 | 0.47 | 0.58221 | 2.8717 | 0.31865 | 1.6719 | 0.18552 | 3200 | Shrub and Brushland | KSC-08-NIRL | Launch Pad 39B | 1371.0834 | Kennedy Space Center | Not provided | Launch Pad 39B | This area is a closed basin. | Closed Basin | Completed | 2014 | 3.043 | 589 | A | 549 | Not provided | Not provided | Not provided | Not provided | N/A | Non-structural | 2013 | North Indian River Lagoon | Not provided | Not provided | TA no Net | yes | 191.0638 | 2356.1309
25806 | Natural Lands | North IRL | A | IR1-5 | 0.35 | 0.47 | 0.035551 | 2.8717 | 0.31865 | 0.10209 | 0.011328 | 6410 | Freshwater marshes | KSC-08-NIRL | Launch Pad 39B | 1371.0834 | Kennedy Space Center | Not provided | Launch Pad 39B | This area is a closed basin. | Closed Basin | Completed | 2014 | 3.043 | 589 | A | 549 | Not provided | Not provided | Not provided | Not provided | N/A | Non-structural | 2013 | North Indian River Lagoon | Not provided | Not provided | TA no Net | yes | 58.725 | 143.8691
25807 | Natural Lands | North IRL | A | IR1-5 | 0.35 | 0.47 | 0.61776 | 4.7595 | 0.58831 | 2.9403 | 0.36344 | 3200 | Shrub and Brushland | KSC-08-NIRL | Launch Pad 39B | 1371.0834 | Kennedy Space Center | Not provided | Launch Pad 39B | This area is a closed basin. | Closed Basin | Completed | 2014 | 3.043 | 589 | A | 549 | Not provided | Not provided | Not provided | Not provided | N/A | Non-structural | 2013 | North Indian River Lagoon | Not provided | Not provided | TA no Net | yes | 200 | 2500
25808 | Natural Lands | North IRL | A | IR1-5 | 0.35 | 0.47 | 0.16791 | 3.1016 | 0.41641 | 0.52081 | 0.069921 | 3200 | Shrub and Brushland | KSC-08-NIRL | Launch Pad 39B | 1371.0834 | Kennedy Space Center | Not provided | Launch Pad 39B | This area is a closed basin. | Closed Basin | Completed | 2014 | 3.043 | 589 | A | 549 | Not provided | Not provided | Not provided | Not provided | N/A | Non-structural | 2013 | North Indian River Lagoon | Not provided | Not provided | TA no Net | yes | 128.0139 | 679.5263
25809 | Natural Lands | North IRL | A | IR1-5 | 0.35 | 0.47 | 0.22027 | 3.8751 | 0.35148 | 0.85355 | 0.077419 | 3200 | Shrub and Brushland | KSC-08-NIRL | Launch Pad 39B | 1371.0834 | Kennedy Space Center | Not provided | Launch Pad 39B | This area is a closed basin. | Closed Basin | Completed | 2014 | 3.043 | 589 | A | 549 | Not provided | Not provided | Not provided | Not provided | N/A | Non-structural | 2013 | North Indian River Lagoon | Not provided | Not provided | TA no Net | yes | 216.1692 | 891.3878
25810 | Natural Lands | North IRL | A | IR1-5 | 0.35 | 0.47 | 0.3975 | 3.8751 | 0.35148 | 1.5403 | 0.13971 | 6460 | Mixed scrub-shrub wetland | KSC-08-NIRL | Launch Pad 39B | 1371.0834 | Kennedy Space Center | Not provided | Launch Pad 39B | This area is a closed basin. | Closed Basin | Completed | 2014 | 3.043 | 589 | A | 549 | Not provided | Not provided | Not provided | Not provided | N/A | Non-structural | 2013 | North Indian River Lagoon | Not provided | Not provided | TA no Net | yes | 169.7524 | 1608.6122
25811 | Natural Lands | North IRL | A | IR1-5 | 0.35 | 0.47 | 0.39069 | 4.4573 | 0.48169 | 1.7414 | 0.18819 | 3200 | Shrub and Brushland | KSC-08-NIRL | Launch Pad 39B | 1371.0834 | Kennedy Space Center | Not provided | Launch Pad 39B | This area is a closed basin. | Closed Basin | Completed | 2014 | 3.043 | 589 | A | 549 | Not provided | Not provided | Not provided | Not provided | N/A | Non-structural | 2013 | North Indian River Lagoon | Not provided | Not provided | TA no Net | yes | 266.0836 | 1581.0659
25812 | Natural Lands | North IRL | A | IR1-5 | 0.35 | 0.47 | 0.012233 | 4.4573 | 0.48169 | 0.054525 | 0.0058925 | 6410 | Freshwater marshes | KSC-08-NIRL | Launch Pad 39B | 1371.0834 | Kennedy Space Center | Not provided | Launch Pad 39B | This area is a closed basin. | Closed Basin | Completed | 2014 | 3.043 | 589 | A | 549 | Not provided | Not provided | Not provided | Not provided | N/A | Non-structural | 2013 | North Indian River Lagoon | Not provided | Not provided | TA no Net | yes | 28.5618 | 49.5049
25813 | Natural Lands | North IRL | A | IR1-5 | 0.35 | 0.47 | 0.21484 | 4.4573 | 0.48169 | 0.9576 | 0.10349 | 6460 | Mixed scrub-shrub wetland | KSC-08-NIRL | Launch Pad 39B | 1371.0834 | Kennedy Space Center | Not provided | Launch Pad 39B | This area is a closed basin. | Closed Basin | Completed | 2014 | 3.043 | 589 | A | 549 | Not provided | Not provided | Not provided | Not provided | N/A | Non-structural | 2013 | North Indian River Lagoon | Not provided | Not provided | TA no Net | yes | 114.1763 | 869.4292
25814 | Natural Lands | North IRL | A | IR1-5 | 0.35 | 0.47 | 0.45163 | 3.427 | 0.37172 | 1.5477 | 0.16788 | 3200 | Shrub and Brushland | KSC-08-NIRL | Launch Pad 39B | 1371.0834 | Kennedy Space Center | Not provided | Launch Pad 39B | This area is a closed basin. | Closed Basin | Completed | 2014 | 3.043 | 589 | A | 549 | Not provided | Not provided | Not provided | Not provided | N/A | Non-structural | 2013 | North Indian River Lagoon | Not provided | Not provided | TA no Net | yes | 179.5439 | 1827.674
25815 | Natural Lands | North IRL | A | IR1-5 | 0.35 | 0.47 | 0.04391 | 3.427 | 0.37172 | 0.15048 | 0.016322 | 6410 | Freshwater marshes | KSC-08-NIRL | Launch Pad 39B | 1371.0834 | Kennedy Space Center | Not provided | Launch Pad 39B | This area is a closed basin. | Closed Basin | Completed | 2014 | 3.043 | 589 | A | 549 | Not provided | Not provided | Not provided | Not provided | N/A | Non-structural | 2013 | North Indian River Lagoon | Not provided | Not provided | TA no Net | yes | 66.1561 | 177.6959
25816 | Natural Lands | North IRL | A | IR1-5 | 0.35 | 0.47 | 0.026551 | 3.427 | 0.37172 | 0.090989 | 0.0098694 | 3200 | Shrub and Brushland | KSC-08-NIRL | Launch Pad 39B | 1371.0834 | Kennedy Space Center | Not provided | Launch Pad 39B | This area is a closed basin. | Closed Basin | Completed | 2014 | 3.043 | 589 | A | 549 | Not provided | Not provided | Not provided | Not provided | N/A | Non-structural | 2013 | North Indian River Lagoon | Not provided | Not provided | TA no Net | yes | 58.435 | 107.4468
25817 | Natural Lands | North IRL | A | IR1-5 | 0.35 | 0.47 | 0.017053 | 3.427 | 0.37172 | 0.058441 | 0.006339 | 3200 | Shrub and Brushland | KSC-08-NIRL | Launch Pad 39B | 1371.0834 | Kennedy Space Center | Not provided | Launch Pad 39B | This area is a closed basin. | Closed Basin | Completed | 2014 | 3.043 | 589 | A | 549 | Not provided | Not provided | Not provided | Not provided | N/A | Non-structural | 2013 | North Indian River Lagoon | Not provided | Not provided | TA no Net | yes | 40.9246 | 69.0121
25818 | Natural Lands | North IRL | A | IR1-5 | 0.35 | 0.47 | 0.078622 | 3.427 | 0.37172 | 0.26944 | 0.029225 | 6410 | Freshwater marshes | KSC-08-NIRL | Launch Pad 39B | 1371.0834 | Kennedy Space Center | Not provided | Launch Pad 39B | This area is a closed basin. | Closed Basin | Completed | 2014 | 3.043 | 589 | A | 549 | Not provided | Not provided | Not provided | Not provided | N/A | Non-structural | 2013 | North Indian River Lagoon | Not provided | Not provided | TA no Net | yes | 82.0172 | 318.1713
25819 | Natural Lands | North IRL | A | IR1-5 | 0.35 | 0.47 | 0.39476 | 5.0715 | 0.62971 | 2.002 | 0.24858 | 3200 | Shrub and Brushland | KSC-08-NIRL | Launch Pad 39B | 1371.0834 | Kennedy Space Center | Not provided | Launch Pad 39B | This area is a closed basin. | Closed Basin | Completed | 2014 | 3.043 | 589 | A | 549 | Not provided | Not provided | Not provided | Not provided | N/A | Non-structural | 2013 | North Indian River Lagoon | Not provided | Not provided | TA no Net | yes | 171.2966 | 1597.5231
25820 | Natural Lands | North IRL | A | IR1-5 | 0.35 | 0.47 | 0.2751 | 2.9671 | 0.3404 | 0.81626 | 0.093645 | 3200 | Shrub and Brushland | KSC-08-NIRL | Launch Pad 39B | 1371.0834 | Kennedy Space Center | Not provided | Launch Pad 39B | This area is a closed basin. | Closed Basin | Completed | 2014 | 3.043 | 589 | A | 549 | Not provided | Not provided | Not provided | Not provided | N/A | Non-structural | 2013 | North Indian River Lagoon | Not provided | Not provided | TA no Net | yes | 155.3909 | 1113.2932
25821 | Natural Lands | North IRL | A | IR1-5 | 0.35 | 0.47 | 0.0011754 | 2.9671 | 0.3404 | 0.0034877 | 0.00040012 | 6460 | Mixed scrub-shrub wetland | KSC-08-NIRL | Launch Pad 39B | 1371.0834 | Kennedy Space Center | Not provided | Launch Pad 39B | This area is a closed basin. | Closed Basin | Completed | 2014 | 3.043 | 589 | A | 549 | Not provided | Not provided | Not provided | Not provided | N/A | Non-structural | 2013 | North Indian River Lagoon | Not provided | Not provided | TA no Net | yes | 10.708 | 4.7568
25822 | Kennedy Space Center | North IRL | A | IR1-5 | 0.35 | 0.47 | 0.61776 | 7.5695 | 0.97959 | 4.6761 | 0.60515 | 1750 | Governmental | KSC-08-NIRL | Launch Pad 39B | 1371.0834 | Kennedy Space Center | Not provided | Launch Pad 39B | This area is a closed basin. | Closed Basin | Completed | 2014 | 3.043 | 589 | A | 549 | Not provided | Not provided | Not provided | Not provided | N/A | Non-structural | 2013 | North Indian River Lagoon | Not provided | Not provided | TA no Net | yes | 200 | 2500
25823 | Natural Lands | North IRL | A | IR1-5 | 0.35 | 0.47 | 0.014362 | 3.4987 | 0.4456 | 0.050248 | 0.0063996 | 3200 | Shrub and Brushland | KSC-08-NIRL | Launch Pad 39B | 1371.0834 | Kennedy Space Center | Not provided | Launch Pad 39B | This area is a closed basin. | Closed Basin | Completed | 2014 | 3.043 | 589 | A | 549 | Not provided | Not provided | Not provided | Not provided | N/A | Non-structural | 2013 | North Indian River Lagoon | Not provided | Not provided | TA no Net | yes | 47.5541 | 58.1203
25824 | Natural Lands | North IRL | A | IR1-5 | 0.35 | 0.47 | 0.00034946 | 3.4987 | 0.4456 | 0.0012227 | 0.00015572 | 5200 | Lakes | KSC-08-NIRL | Launch Pad 39B | 1371.0834 | Kennedy Space Center | Not provided | Launch Pad 39B | This area is a closed basin. | Closed Basin | Completed | 2014 | 3.043 | 589 | A | 549 | Not provided | Not provided | Not provided | Not provided | N/A | Non-structural | 2013 | North Indian River Lagoon | Not provided | Not provided | TA no Net | yes | 5.7612 | 1.4142
25825 | Natural Lands | North IRL | A | IR1-5 | 0.35 | 0.47 | 0.022135 | 3.4987 | 0.4456 | 0.077443 | 0.0098632 | 6410 | Freshwater marshes | KSC-08-NIRL | Launch Pad 39B | 1371.0834 | Kennedy Space Center | Not provided | Launch Pad 39B | This area is a closed basin. | Closed Basin | Completed | 2014 | 3.043 | 589 | A | 549 | Not provided | Not provided | Not provided | Not provided | N/A | Non-structural | 2013 | North Indian River Lagoon | Not provided | Not provided | TA no Net | yes | 45.1992 | 89.576
25826 | Natural Lands | North IRL | A | IR1-5 | 0.35 | 0.47 | 0.58092 | 3.4987 | 0.4456 | 2.0325 | 0.25886 | 3200 | Shrub and Brushland | KSC-08-NIRL | Launch Pad 39B | 1371.0834 | Kennedy Space Center | Not provided | Launch Pad 39B | This area is a closed basin. | Closed Basin | Completed | 2014 | 3.043 | 589 | A | 549 | Not provided | Not provided | Not provided | Not provided | N/A | Non-structural | 2013 | North Indian River Lagoon | Not provided | Not provided | TA no Net | yes | 190.9385 | 2350.8895
25827 | Natural Lands | North IRL | A | IR1-5 | 0.35 | 0.47 | 0.3984 | 4.4975 | 0.38216 | 1.7918 | 0.15225 | 6460 | Mixed scrub-shrub wetland | KSC-08-NIRL | Launch Pad 39B | 1371.0834 | Kennedy Space Center | Not provided | Launch Pad 39B | This area is a closed basin. | Closed Basin | Completed | 2014 | 3.043 | 589 | A | 549 | Not provided | Not provided | Not provided | Not provided | N/A | Non-structural | 2013 | North Indian River Lagoon | Not provided | Not provided | TA no Net | yes | 171.6156 | 1612.2551
25828 | Natural Lands | North IRL | A | IR1-5 | 0.35 | 0.47 | 0.21937 | 4.4975 | 0.38216 | 0.98661 | 0.083833 | 6500 | Non-vegetated Wetland | KSC-08-NIRL | Launch Pad 39B | 1371.0834 | Kennedy Space Center | Not provided | Launch Pad 39B | This area is a closed basin. | Closed Basin | Completed | 2014 | 3.043 | 589 | A | 549 | Not provided | Not provided | Not provided | Not provided | N/A | Non-structural | 2013 | North Indian River Lagoon | Not provided | Not provided | TA no Net | yes | 149.9951 | 887.7448
25829 | Natural Lands | North IRL | A | IR1-5 | 0.35 | 0.47 | 0.28051 | 3.4084 | 0.31005 | 0.9561 | 0.086974 | 3200 | Shrub and Brushland | KSC-08-NIRL | Launch Pad 39B | 1371.0834 | Kennedy Space Center | Not provided | Launch Pad 39B | This area is a closed basin. | Closed Basin | Completed | 2014 | 3.043 | 589 | A | 549 | Not provided | Not provided | Not provided | Not provided | N/A | Non-structural | 2013 | North Indian River Lagoon | Not provided | Not provided | TA no Net | yes | 156.9753 | 1135.196
25830 | Natural Lands | North IRL | A | IR1-5 | 0.35 | 0.47 | 0.33725 | 3.4084 | 0.31005 | 1.1495 | 0.10457 | 6460 | Mixed scrub-shrub wetland | KSC-08-NIRL | Launch Pad 39B | 1371.0834 | Kennedy Space Center | Not provided | Launch Pad 39B | This area is a closed basin. | Closed Basin | Completed | 2014 | 3.043 | 589 | A | 549 | Not provided | Not provided | Not provided | Not provided | N/A | Non-structural | 2013 | North Indian River Lagoon | Not provided | Not provided | TA no Net | yes | 166.1596 | 1364.804
25831 | Natural Lands | North IRL | A | IR1-5 | 0.35 | 0.47 | 0.020244 | 4.4042 | 0.36983 | 0.089157 | 0.0074867 | 6410 | Freshwater marshes | KSC-08-NIRL | Launch Pad 39B | 1371.0834 | Kennedy Space Center | Not provided | Launch Pad 39B | This area is a closed basin. | Closed Basin | Completed | 2014 | 3.043 | 589 | A | 549 | Not provided | Not provided | Not provided | Not provided | N/A | Non-structural | 2013 | North Indian River Lagoon | Not provided | Not provided | TA no Net | yes | 40.2615 | 81.9228
25832 | Natural Lands | North IRL | A | IR1-5 | 0.35 | 0.47 | 0.59752 | 4.4042 | 0.36983 | 2.6316 | 0.22098 | 6460 | Mixed scrub-shrub wetland | KSC-08-NIRL | Launch Pad 39B | 1371.0834 | Kennedy Space Center | Not provided | Launch Pad 39B | This area is a closed basin. | Closed Basin | Completed | 2014 | 3.043 | 589 | A | 549 | Not provided | Not provided | Not provided | Not provided | N/A | Non-structural | 2013 | North Indian River Lagoon | Not provided | Not provided | TA no Net | yes | 194.2763 | 2418.0772
25833 | Natural Lands | North IRL | A | IR1-5 | 0.35 | 0.47 | 0.61776 | 4.0177 | 0.54926 | 2.482 | 0.33931 | 3200 | Shrub and Brushland | KSC-08-NIRL | Launch Pad 39B | 1371.0834 | Kennedy Space Center | Not provided | Launch Pad 39B | This area is a closed basin. | Closed Basin | Completed | 2014 | 3.043 | 589 | A | 549 | Not provided | Not provided | Not provided | Not provided | N/A | Non-structural | 2013 | North Indian River Lagoon | Not provided | Not provided | TA no Net | yes | 199.942 | 2499.9933
25834 | Natural Lands | North IRL | A | IR1-5 | 0.35 | 0.47 | 1.6561e-06 | 4.0177 | 0.54926 | 6.6536e-06 | 9.096e-07 | 6460 | Mixed scrub-shrub wetland | KSC-08-NIRL | Launch Pad 39B | 1371.0834 | Kennedy Space Center | Not provided | Launch Pad 39B | This area is a closed basin. | Closed Basin | Completed | 2014 | 3.043 | 589 | A | 549 | Not provided | Not provided | Not provided | Not provided | N/A | Non-structural | 2013 | North Indian River Lagoon | Not provided | Not provided | TA no Net | yes | 0.46234 | 0.0067018
25835 | Natural Lands | North IRL | A | IR1-5 | 0.35 | 0.47 | 0.61526 | 3.4619 | 0.44713 | 2.13 | 0.2751 | 3200 | Shrub and Brushland | KSC-08-NIRL | Launch Pad 39B | 1371.0834 | Kennedy Space Center | Not provided | Launch Pad 39B | This area is a closed basin. | Closed Basin | Completed | 2014 | 3.043 | 589 | A | 549 | Not provided | Not provided | Not provided | Not provided | N/A | Non-structural | 2013 | North Indian River Lagoon | Not provided | Not provided | TA no Net | yes | 197.3724 | 2489.8696
25836 | Natural Lands | North IRL | A | IR1-5 | 0.35 | 0.47 | 0.0025033 | 3.4619 | 0.44713 | 0.0086661 | 0.0011193 | 6460 | Mixed scrub-shrub wetland | KSC-08-NIRL | Launch Pad 39B | 1371.0834 | Kennedy Space Center | Not provided | Launch Pad 39B | This area is a closed basin. | Closed Basin | Completed | 2014 | 3.043 | 589 | A | 549 | Not provided | Not provided | Not provided | Not provided | N/A | Non-structural | 2013 | North Indian River Lagoon | Not provided | Not provided | TA no Net | yes | 15.4213 | 10.1304
25837 | Kennedy Space Center | North IRL | A | IR1-5 | 0.35 | 0.47 | 0.61776 | 6.9063 | 0.91781 | 4.2665 | 0.56699 | 1750 | Governmental | KSC-08-NIRL | Launch Pad 39B | 1371.0834 | Kennedy Space Center | Not provided | Launch Pad 39B | This area is a closed basin. | Closed Basin | Completed | 2014 | 3.043 | 589 | A | 549 | Not provided | Not provided | Not provided | Not provided | N/A | Non-structural | 2013 | North Indian River Lagoon | Not provided | Not provided | TA no Net | yes | 200 | 2500
25838 | Natural Lands | North IRL | A | IR1-5 | 0.35 | 0.47 | 0.068568 | 4.5834 | 0.39399 | 0.31428 | 0.027015 | 6410 | Freshwater marshes | KSC-08-NIRL | Launch Pad 39B | 1371.0834 | Kennedy Space Center | Not provided | Launch Pad 39B | This area is a closed basin. | Closed Basin | Completed | 2014 | 3.043 | 589 | A | 549 | Not provided | Not provided | Not provided | Not provided | N/A | Non-structural | 2013 | North Indian River Lagoon | Not provided | Not provided | TA no Net | yes | 109.474 | 277.4858
25839 | Natural Lands | North IRL | A | IR1-5 | 0.35 | 0.47 | 0.5492 | 4.5834 | 0.39399 | 2.5172 | 0.21638 | 6460 | Mixed scrub-shrub wetland | KSC-08-NIRL | Launch Pad 39B | 1371.0834 | Kennedy Space Center | Not provided | Launch Pad 39B | This area is a closed basin. | Closed Basin | Completed | 2014 | 3.043 | 589 | A | 549 | Not provided | Not provided | Not provided | Not provided | N/A | Non-structural | 2013 | North Indian River Lagoon | Not provided | Not provided | TA no Net | yes | 183.1522 | 2222.5142
25840 | Natural Lands | North IRL | A | IR1-5 | 0.35 | 0.47 | 0.16153 | 3.9892 | 0.31104 | 0.64437 | 0.050242 | 6410 | Freshwater marshes | KSC-08-NIRL | Launch Pad 39B | 1371.0834 | Kennedy Space Center | Not provided | Launch Pad 39B | This area is a closed basin. | Closed Basin | Completed | 2014 | 3.043 | 589 | A | 549 | Not provided | Not provided | Not provided | Not provided | N/A | Non-structural | 2013 | North Indian River Lagoon | Not provided | Not provided | TA no Net | yes | 128.7207 | 653.6761
25841 | Natural Lands | North IRL | A | IR1-5 | 0.35 | 0.47 | 0.45624 | 3.9892 | 0.31104 | 1.82 | 0.14191 | 6460 | Mixed scrub-shrub wetland | KSC-08-NIRL | Launch Pad 39B | 1371.0834 | Kennedy Space Center | Not provided | Launch Pad 39B | This area is a closed basin. | Closed Basin | Completed | 2014 | 3.043 | 589 | A | 549 | Not provided | Not provided | Not provided | Not provided | N/A | Non-structural | 2013 | North Indian River Lagoon | Not provided | Not provided | TA no Net | yes | 178.3665 | 1846.3239
25842 | Natural Lands | North IRL | A | IR1-5 | 0.35 | 0.47 | 0.38136 | 3.8169 | 0.45707 | 1.4556 | 0.17431 | 3200 | Shrub and Brushland | KSC-08-NIRL | Launch Pad 39B | 1371.0834 | Kennedy Space Center | Not provided | Launch Pad 39B | This area is a closed basin. | Closed Basin | Completed | 2014 | 3.043 | 589 | A | 549 | Not provided | Not provided | Not provided | Not provided | N/A | Non-structural | 2013 | North Indian River Lagoon | Not provided | Not provided | TA no Net | yes | 174.5358 | 1543.3186
25843 | Natural Lands | North IRL | A | IR1-5 | 0.35 | 0.47 | 0.19886 | 5.883 | 0.5689 | 1.1699 | 0.11313 | 6410 | Freshwater marshes | KSC-08-NIRL | Launch Pad 39B | 1371.0834 | Kennedy Space Center | Not provided | Launch Pad 39B | This area is a closed basin. | Closed Basin | Completed | 2014 | 3.043 | 589 | A | 549 | Not provided | Not provided | Not provided | Not provided | N/A | Non-structural | 2013 | North Indian River Lagoon | Not provided | Not provided | TA no Net | yes | 118.2658 | 804.7632
25844 | Natural Lands | North IRL | A | IR1-5 | 0.35 | 0.47 | 0.4189 | 5.883 | 0.5689 | 2.4644 | 0.23832 | 6460 | Mixed scrub-shrub wetland | KSC-08-NIRL | Launch Pad 39B | 1371.0834 | Kennedy Space Center | Not provided | Launch Pad 39B | This area is a closed basin. | Closed Basin | Completed | 2014 | 3.043 | 589 | A | 549 | Not provided | Not provided | Not provided | Not provided | N/A | Non-structural | 2013 | North Indian River Lagoon | Not provided | Not provided | TA no Net | yes | 225.4482 | 1695.2368
25845 | Natural Lands | North IRL | A | IR1-5 | 0.35 | 0.47 | 0.13447 | 4.5465 | 0.42616 | 0.61137 | 0.057306 | 6410 | Freshwater marshes | KSC-08-NIRL | Launch Pad 39B | 1371.0834 | Kennedy Space Center | Not provided | Launch Pad 39B | This area is a closed basin. | Closed Basin | Completed | 2014 | 3.043 | 589 | A | 549 | Not provided | Not provided | Not provided | Not provided | N/A | Non-structural | 2013 | North Indian River Lagoon | Not provided | Not provided | TA no Net | yes | 138.1725 | 544.1831
25846 | Natural Lands | North IRL | A | IR1-5 | 0.35 | 0.47 | 0.35265 | 4.5465 | 0.42616 | 1.6033 | 0.15029 | 6460 | Mixed scrub-shrub wetland | KSC-08-NIRL | Launch Pad 39B | 1371.0834 | Kennedy Space Center | Not provided | Launch Pad 39B | This area is a closed basin. | Closed Basin | Completed | 2014 | 3.043 | 589 | A | 549 | Not provided | Not provided | Not provided | Not provided | N/A | Non-structural | 2013 | North Indian River Lagoon | Not provided | Not provided | TA no Net | yes | 167.7101 | 1427.1314
25847 | Kennedy Space Center | North IRL | A | IR1-5 | 0.35 | 0.47 | 0.13064 | 4.5465 | 0.42616 | 0.59396 | 0.055674 | 8140 | Roads and Highways | KSC-08-NIRL | Launch Pad 39B | 1371.0834 | Kennedy Space Center | Not provided | Launch Pad 39B | This area is a closed basin. | Closed Basin | Completed | 2014 | 3.043 | 589 | A | 549 | Not provided | Not provided | Not provided | Not provided | N/A | Non-structural | 2013 | North Indian River Lagoon | Not provided | Not provided | TA no Net | yes | 121.1563 | 528.6855
25848 | Kennedy Space Center | North IRL | A | IR1-5 | 0.35 | 0.47 | 0.61776 | 6.9045 | 0.91383 | 4.2654 | 0.56453 | 1750 | Governmental | KSC-08-NIRL | Launch Pad 39B | 1371.0834 | Kennedy Space Center | Not provided | Launch Pad 39B | This area is a closed basin. | Closed Basin | Completed | 2014 | 3.043 | 589 | A | 549 | Not provided | Not provided | Not provided | Not provided | N/A | Non-structural | 2013 | North Indian River Lagoon | Not provided | Not provided | TA no Net | yes | 200 | 2500
25849 | Natural Lands | North IRL | A | IR1-5 | 0.35 | 0.47 | 0.61776 | 3.981 | 0.30912 | 2.4593 | 0.19096 | 6410 | Freshwater marshes | KSC-08-NIRL | Launch Pad 39B | 1371.0834 | Kennedy Space Center | Not provided | Launch Pad 39B | This area is a closed basin. | Closed Basin | Completed | 2014 | 3.043 | 589 | A | 549 | Not provided | Not provided | Not provided | Not provided | N/A | Non-structural | 2013 | North Indian River Lagoon | Not provided | Not provided | TA no Net | yes | 200 | 2500
25850 | Natural Lands | North IRL | A | IR1-5 | 0.35 | 0.47 | 0.22454 | 3.6065 | 0.32017 | 0.80982 | 0.071892 | 3200 | Shrub and Brushland | KSC-08-NIRL | Launch Pad 39B | 1371.0834 | Kennedy Space Center | Not provided | Launch Pad 39B | This area is a closed basin. | Closed Basin | Completed | 2014 | 3.043 | 589 | A | 549 | Not provided | Not provided | Not provided | Not provided | N/A | Non-structural | 2013 | North Indian River Lagoon | Not provided | Not provided | TA no Net | yes | 146.7786 | 908.6999
25851 | Natural Lands | North IRL | A | IR1-5 | 0.35 | 0.47 | 0.39322 | 3.6065 | 0.32017 | 1.4182 | 0.1259 | 6410 | Freshwater marshes | KSC-08-NIRL | Launch Pad 39B | 1371.0834 | Kennedy Space Center | Not provided | Launch Pad 39B | This area is a closed basin. | Closed Basin | Completed | 2014 | 3.043 | 589 | A | 549 | Not provided | Not provided | Not provided | Not provided | N/A | Non-structural | 2013 | North Indian River Lagoon | Not provided | Not provided | TA no Net | yes | 174.0826 | 1591.3001
25852 | Natural Lands | North IRL | A | IR1-5 | 0.35 | 0.47 | 0.51121 | 3.6397 | 0.4972 | 1.8606 | 0.25417 | 3200 | Shrub and Brushland | KSC-08-NIRL | Launch Pad 39B | 1371.0834 | Kennedy Space Center | Not provided | Launch Pad 39B | This area is a closed basin. | Closed Basin | Completed | 2014 | 3.043 | 589 | A | 549 | Not provided | Not provided | Not provided | Not provided | N/A | Non-structural | 2013 | North Indian River Lagoon | Not provided | Not provided | TA no Net | yes | 182.8263 | 2068.7765
25853 | Natural Lands | North IRL | A | IR1-5 | 0.35 | 0.47 | 0.12251 | 5.2148 | 0.51135 | 0.63884 | 0.062644 | 3200 | Shrub and Brushland | KSC-08-NIRL | Launch Pad 39B | 1371.0834 | Kennedy Space Center | Not provided | Launch Pad 39B | This area is a closed basin. | Closed Basin | Completed | 2014 | 3.043 | 589 | A | 549 | Not provided | Not provided | Not provided | Not provided | N/A | Non-structural | 2013 | North Indian River Lagoon | Not provided | Not provided | TA no Net | yes | 121.4732 | 495.7639
25854 | Natural Lands | North IRL | A | IR1-5 | 0.35 | 0.47 | 0.49225 | 5.2148 | 0.51135 | 2.567 | 0.25171 | 6410 | Freshwater marshes | KSC-08-NIRL | Launch Pad 39B | 1371.0834 | Kennedy Space Center | Not provided | Launch Pad 39B | This area is a closed basin. | Closed Basin | Completed | 2014 | 3.043 | 589 | A | 549 | Not provided | Not provided | Not provided | Not provided | N/A | Non-structural | 2013 | North Indian River Lagoon | Not provided | Not provided | TA no Net | yes | 179.4829 | 1992.0473
25855 | Natural Lands | North IRL | A | IR1-5 | 0.35 | 0.47 | 0.0030119 | 5.2148 | 0.51135 | 0.015707 | 0.0015402 | 6460 | Mixed scrub-shrub wetland | KSC-08-NIRL | Launch Pad 39B | 1371.0834 | Kennedy Space Center | Not provided | Launch Pad 39B | This area is a closed basin. | Closed Basin | Completed | 2014 | 3.043 | 589 | A | 549 | Not provided | Not provided | Not provided | Not provided | N/A | Non-structural | 2013 | North Indian River Lagoon | Not provided | Not provided | TA no Net | yes | 19.9384 | 12.1888
25856 | Kennedy Space Center | North IRL | A | IR1-5 | 0.35 | 0.47 | 0.61776 | 7.8195 | 1.0004 | 4.8306 | 0.618 | 8140 | Roads and Highways | KSC-08-NIRL | Launch Pad 39B | 1371.0834 | Kennedy Space Center | Not provided | Launch Pad 39B | This area is a closed basin. | Closed Basin | Completed | 2014 | 3.043 | 589 | A | 549 | Not provided | Not provided | Not provided | Not provided | N/A | Non-structural | 2013 | North Indian River Lagoon | Not provided | Not provided | TA no Net | yes | 200 | 2500
25857 | Natural Lands | North IRL | A | IR1-5 | 0.35 | 0.47 | 0.026404 | 3.8518 | 0.30964 | 0.1017 | 0.0081759 | 3200 | Shrub and Brushland | KSC-08-NIRL | Launch Pad 39B | 1371.0834 | Kennedy Space Center | Not provided | Launch Pad 39B | This area is a closed basin. | Closed Basin | Completed | 2014 | 3.043 | 589 | A | 549 | Not provided | Not provided | Not provided | Not provided | N/A | Non-structural | 2013 | North Indian River Lagoon | Not provided | Not provided | TA no Net | yes | 55.7531 | 106.8539
25858 | Natural Lands | North IRL | A | IR1-5 | 0.35 | 0.47 | 0.36177 | 3.8518 | 0.30964 | 1.3935 | 0.11202 | 6410 | Freshwater marshes | KSC-08-NIRL | Launch Pad 39B | 1371.0834 | Kennedy Space Center | Not provided | Launch Pad 39B | This area is a closed basin. | Closed Basin | Completed | 2014 | 3.043 | 589 | A | 549 | Not provided | Not provided | Not provided | Not provided | N/A | Non-structural | 2013 | North Indian River Lagoon | Not provided | Not provided | TA no Net | yes | 166.1656 | 1464.0376
25859 | Natural Lands | North IRL | A | IR1-5 | 0.35 | 0.47 | 0.17111 | 3.8518 | 0.30964 | 0.65907 | 0.052983 | 6460 | Mixed scrub-shrub wetland | KSC-08-NIRL | Launch Pad 39B | 1371.0834 | Kennedy Space Center | Not provided | Launch Pad 39B | This area is a closed basin. | Closed Basin | Completed | 2014 | 3.043 | 589 | A | 549 | Not provided | Not provided | Not provided | Not provided | N/A | Non-structural | 2013 | North Indian River Lagoon | Not provided | Not provided | TA no Net | yes | 120.4358 | 692.4507
25860 | Natural Lands | North IRL | A | IR1-5 | 0.35 | 0.47 | 0.025072 | 3.8518 | 0.30964 | 0.096573 | 0.0077635 | 5200 | Lakes | KSC-08-NIRL | Launch Pad 39B | 1371.0834 | Kennedy Space Center | Not provided | Launch Pad 39B | This area is a closed basin. | Closed Basin | Completed | 2014 | 3.043 | 589 | A | 549 | Not provided | Not provided | Not provided | Not provided | N/A | Non-structural | 2013 | North Indian River Lagoon | Not provided | Not provided | TA no Net | yes | 48.6617 | 101.4641
25861 | Natural Lands | North IRL | A | IR1-5 | 0.35 | 0.47 | 0.033407 | 3.8518 | 0.30964 | 0.12868 | 0.010344 | 6410 | Freshwater marshes | KSC-08-NIRL | Launch Pad 39B | 1371.0834 | Kennedy Space Center | Not provided | Launch Pad 39B | This area is a closed basin. | Closed Basin | Completed | 2014 | 3.043 | 589 | A | 549 | Not provided | Not provided | Not provided | Not provided | N/A | Non-structural | 2013 | North Indian River Lagoon | Not provided | Not provided | TA no Net | yes | 73.507 | 135.1936
25862 | Natural Lands | North IRL | A | IR1-5 | 0.35 | 0.47 | 0.58227 | 4.8476 | 0.59032 | 2.8226 | 0.34373 | 3200 | Shrub and Brushland | KSC-08-NIRL | Launch Pad 39B | 1371.0834 | Kennedy Space Center | Not provided | Launch Pad 39B | This area is a closed basin. | Closed Basin | Completed | 2014 | 3.043 | 589 | A | 549 | Not provided | Not provided | Not provided | Not provided | N/A | Non-structural | 2013 | North Indian River Lagoon | Not provided | Not provided | TA no Net | yes | 190.7342 | 2356.3729
25863 | Natural Lands | North IRL | A | IR1-5 | 0.35 | 0.47 | 0.035491 | 4.8476 | 0.59032 | 0.17205 | 0.020951 | 6420 | Saltwater marshes | KSC-08-NIRL | Launch Pad 39B | 1371.0834 | Kennedy Space Center | Not provided | Launch Pad 39B | This area is a closed basin. | Closed Basin | Completed | 2014 | 3.043 | 589 | A | 549 | Not provided | Not provided | Not provided | Not provided | N/A | Non-structural | 2013 | North Indian River Lagoon | Not provided | Not provided | TA no Net | yes | 66.2391 | 143.6271
25864 | Kennedy Space Center | North IRL | A | IR1-5 | 0.35 | 0.47 | 0.61362 | 7.2138 | 0.93271 | 4.4265 | 0.57233 | 1750 | Governmental | KSC-08-NIRL | Launch Pad 39B | 1371.0834 | Kennedy Space Center | Not provided | Launch Pad 39B | This area is a closed basin. | Closed Basin | Completed | 2014 | 3.043 | 589 | A | 549 | Not provided | Not provided | Not provided | Not provided | N/A | Non-structural | 2013 | North Indian River Lagoon | Not provided | Not provided | TA no Net | yes | 299.4143 | 2483.2291
25865 | Kennedy Space Center | North IRL | A | IR1-5 | 0.35 | 0.47 | 0.61776 | 6.9053 | 0.91389 | 4.2658 | 0.56457 | 1750 | Governmental | KSC-08-NIRL | Launch Pad 39B | 1371.0834 | Kennedy Space Center | Not provided | Launch Pad 39B | This area is a closed basin. | Closed Basin | Completed | 2014 | 3.043 | 589 | A | 549 | Not provided | Not provided | Not provided | Not provided | N/A | Non-structural | 2013 | North Indian River Lagoon | Not provided | Not provided | TA no Net | yes | 200 | 2500
25866 | Natural Lands | North IRL | A | IR1-5 | 0.35 | 0.47 | 0.026561 | 3.9727 | 0.31126 | 0.10552 | 0.0082672 | 3200 | Shrub and Brushland | KSC-08-NIRL | Launch Pad 39B | 1371.0834 | Kennedy Space Center | Not provided | Launch Pad 39B | This area is a closed basin. | Closed Basin | Completed | 2014 | 3.043 | 589 | A | 549 | Not provided | Not provided | Not provided | Not provided | N/A | Non-structural | 2013 | North Indian River Lagoon | Not provided | Not provided | TA no Net | yes | 68.2663 | 107.488
25867 | Natural Lands | North IRL | A | IR1-5 | 0.35 | 0.47 | 0.5912 | 3.9727 | 0.31126 | 2.3487 | 0.18402 | 6460 | Mixed scrub-shrub wetland | KSC-08-NIRL | Launch Pad 39B | 1371.0834 | Kennedy Space Center | Not provided | Launch Pad 39B | This area is a closed basin. | Closed Basin | Completed | 2014 | 3.043 | 589 | A | 549 | Not provided | Not provided | Not provided | Not provided | N/A | Non-structural | 2013 | North Indian River Lagoon | Not provided | Not provided | TA no Net | yes | 191.2065 | 2392.512
25868 | Natural Lands | North IRL | A | IR1-5 | 0.35 | 0.47 | 0.14516 | 4.0752 | 0.36102 | 0.59154 | 0.052405 | 3200 | Shrub and Brushland | KSC-08-NIRL | Launch Pad 39B | 1371.0834 | Kennedy Space Center | Not provided | Launch Pad 39B | This area is a closed basin. | Closed Basin | Completed | 2014 | 3.043 | 589 | A | 549 | Not provided | Not provided | Not provided | Not provided | N/A | Non-structural | 2013 | North Indian River Lagoon | Not provided | Not provided | TA no Net | yes | 115.4732 | 587.4367
25869 | Natural Lands | North IRL | A | IR1-5 | 0.35 | 0.47 | 0.4726 | 4.0752 | 0.36102 | 1.9259 | 0.17062 | 6460 | Mixed scrub-shrub wetland | KSC-08-NIRL | Launch Pad 39B | 1371.0834 | Kennedy Space Center | Not provided | Launch Pad 39B | This area is a closed basin. | Closed Basin | Completed | 2014 | 3.043 | 589 | A | 549 | Not provided | Not provided | Not provided | Not provided | N/A | Non-structural | 2013 | North Indian River Lagoon | Not provided | Not provided | TA no Net | yes | 180.7953 | 1912.5633
25870 | Natural Lands | North IRL | A | IR1-5 | 0.35 | 0.47 | 0.4839 | 4.5519 | 0.52055 | 2.2027 | 0.2519 | 3200 | Shrub and Brushland | KSC-08-NIRL | Launch Pad 39B | 1371.0834 | Kennedy Space Center | Not provided | Launch Pad 39B | This area is a closed basin. | Closed Basin | Completed | 2014 | 3.043 | 589 | A | 549 | Not provided | Not provided | Not provided | Not provided | N/A | Non-structural | 2013 | North Indian River Lagoon | Not provided | Not provided | TA no Net | yes | 204.8156 | 1958.2913
25871 | Natural Lands | North IRL | A | IR1-5 | 0.35 | 0.47 | 0.13386 | 4.5519 | 0.52055 | 0.60931 | 0.06968 | 6460 | Mixed scrub-shrub wetland | KSC-08-NIRL | Launch Pad 39B | 1371.0834 | Kennedy Space Center | Not provided | Launch Pad 39B | This area is a closed basin. | Closed Basin | Completed | 2014 | 3.043 | 589 | A | 549 | Not provided | Not provided | Not provided | Not provided | N/A | Non-structural | 2013 | North Indian River Lagoon | Not provided | Not provided | TA no Net | yes | 111.2975 | 541.7087
25872 | Natural Lands | North IRL | A | IR1-5 | 0.35 | 0.47 | 0.61776 | 4.4036 | 0.36735 | 2.7204 | 0.22694 | 6410 | Freshwater marshes | KSC-08-NIRL | Launch Pad 39B | 1371.0834 | Kennedy Space Center | Not provided | Launch Pad 39B | This area is a closed basin. | Closed Basin | Completed | 2014 | 3.043 | 589 | A | 549 | Not provided | Not provided | Not provided | Not provided | N/A | Non-structural | 2013 | North Indian River Lagoon | Not provided | Not provided | TA no Net | yes | 200 | 2500
25873 | Natural Lands | North IRL | A | IR1-5 | 0.35 | 0.47 | 0.40726 | 4.5947 | 0.51595 | 1.8713 | 0.21013 | 4200 | Upland Hardwood Forest | KSC-08-NIRL | Launch Pad 39B | 1371.0834 | Kennedy Space Center | Not provided | Launch Pad 39B | This area is a closed basin. | Closed Basin | Completed | 2014 | 3.043 | 589 | A | 549 | Not provided | Not provided | Not provided | Not provided | N/A | Non-structural | 2013 | North Indian River Lagoon | Not provided | Not provided | TA no Net | yes | 193.1809 | 1648.1419
25874 | Natural Lands | North IRL | A | IR1-5 | 0.35 | 0.47 | 0.10011 | 4.5947 | 0.51595 | 0.45999 | 0.051653 | 6460 | Mixed scrub-shrub wetland | KSC-08-NIRL | Launch Pad 39B | 1371.0834 | Kennedy Space Center | Not provided | Launch Pad 39B | This area is a closed basin. | Closed Basin | Completed | 2014 | 3.043 | 589 | A | 549 | Not provided | Not provided | Not provided | Not provided | N/A | Non-structural | 2013 | North Indian River Lagoon | Not provided | Not provided | TA no Net | yes | 111.7887 | 405.1351
25875 | Kennedy Space Center | North IRL | A | IR1-5 | 0.35 | 0.47 | 0.11039 | 4.5947 | 0.51595 | 0.5072 | 0.056955 | 8140 | Roads and Highways | KSC-08-NIRL | Launch Pad 39B | 1371.0834 | Kennedy Space Center | Not provided | Launch Pad 39B | This area is a closed basin. | Closed Basin | Completed | 2014 | 3.043 | 589 | A | 549 | Not provided | Not provided | Not provided | Not provided | N/A | Non-structural | 2013 | North Indian River Lagoon | Not provided | Not provided | TA no Net | yes | 87.6335 | 446.723
25876 | Natural Lands | North IRL | A | IR1-5 | 0.35 | 0.47 | 0.17154 | 6.4372 | 0.79761 | 1.1042 | 0.13682 | 4200 | Upland Hardwood Forest | KSC-08-NIRL | Launch Pad 39B | 1371.0834 | Kennedy Space Center | Not provided | Launch Pad 39B | This area is a closed basin. | Closed Basin | Completed | 2014 | 3.043 | 589 | A | 549 | Not provided | Not provided | Not provided | Not provided | N/A | Non-structural | 2013 | North Indian River Lagoon | Not provided | Not provided | TA no Net | yes | 113.1074 | 694.1844
25877 | Natural Lands | North IRL | A | IR1-5 | 0.35 | 0.47 | 0.0021236 | 6.4372 | 0.79761 | 0.01367 | 0.0016938 | 6410 | Freshwater marshes | KSC-08-NIRL | Launch Pad 39B | 1371.0834 | Kennedy Space Center | Not provided | Launch Pad 39B | This area is a closed basin. | Closed Basin | Completed | 2014 | 3.043 | 589 | A | 549 | Not provided | Not provided | Not provided | Not provided | N/A | Non-structural | 2013 | North Indian River Lagoon | Not provided | Not provided | TA no Net | yes | 15.5746 | 8.5941
25878 | Kennedy Space Center | North IRL | A | IR1-5 | 0.35 | 0.47 | 0.4441 | 6.4372 | 0.79761 | 2.8588 | 0.35422 | 8140 | Roads and Highways | KSC-08-NIRL | Launch Pad 39B | 1371.0834 | Kennedy Space Center | Not provided | Launch Pad 39B | This area is a closed basin. | Closed Basin | Completed | 2014 | 3.043 | 589 | A | 549 | Not provided | Not provided | Not provided | Not provided | N/A | Non-structural | 2013 | North Indian River Lagoon | Not provided | Not provided | TA no Net | yes | 199.1062 | 1797.2215
25879 | Natural Lands | North IRL | A | IR1-5 | 0.35 | 0.47 | 0.36946 | 6.3931 | 0.63606 | 2.362 | 0.235 | 6410 | Freshwater marshes | KSC-08-NIRL | Launch Pad 39B | 1371.0834 | Kennedy Space Center | Not provided | Launch Pad 39B | This area is a closed basin. | Closed Basin | Completed | 2014 | 3.043 | 589 | A | 549 | Not provided | Not provided | Not provided | Not provided | N/A | Non-structural | 2013 | North Indian River Lagoon | Not provided | Not provided | TA no Net | yes | 166.34 | 1495.1512
25880 | Natural Lands | North IRL | A | IR1-5 | 0.35 | 0.47 | 0.18689 | 6.3931 | 0.63606 | 1.1948 | 0.11888 | 6460 | Mixed scrub-shrub wetland | KSC-08-NIRL | Launch Pad 39B | 1371.0834 | Kennedy Space Center | Not provided | Launch Pad 39B | This area is a closed basin. | Closed Basin | Completed | 2014 | 3.043 | 589 | A | 549 | Not provided | Not provided | Not provided | Not provided | N/A | Non-structural | 2013 | North Indian River Lagoon | Not provided | Not provided | TA no Net | yes | 140.2601 | 756.3354
25881 | Natural Lands | North IRL | A | IR1-5 | 0.35 | 0.47 | 0.061409 | 6.3931 | 0.63606 | 0.3926 | 0.03906 | 6460 | Mixed scrub-shrub wetland | KSC-08-NIRL | Launch Pad 39B | 1371.0834 | Kennedy Space Center | Not provided | Launch Pad 39B | This area is a closed basin. | Closed Basin | Completed | 2014 | 3.043 | 589 | A | 549 | Not provided | Not provided | Not provided | Not provided | N/A | Non-structural | 2013 | North Indian River Lagoon | Not provided | Not provided | TA no Net | yes | 71.4645 | 248.5133
25882 | Natural Lands | North IRL | A | IR1-5 | 0.35 | 0.47 | 0.61776 | 2.7701 | 0.36459 | 1.7113 | 0.22523 | 3200 | Shrub and Brushland | KSC-08-NIRL | Launch Pad 39B | 1371.0834 | Kennedy Space Center | Not provided | Launch Pad 39B | This area is a closed basin. | Closed Basin | Completed | 2014 | 3.043 | 589 | A | 549 | Not provided | Not provided | Not provided | Not provided | N/A | Non-structural | 2013 | North Indian River Lagoon | Not provided | Not provided | TA no Net | yes | 200 | 2500
25883 | Natural Lands | North IRL | A | IR1-5 | 0.35 | 0.47 | 0.35663 | 6.3711 | 0.6335 | 2.2721 | 0.22592 | 6410 | Freshwater marshes | KSC-08-NIRL | Launch Pad 39B | 1371.0834 | Kennedy Space Center | Not provided | Launch Pad 39B | This area is a closed basin. | Closed Basin | Completed | 2014 | 3.043 | 589 | A | 549 | Not provided | Not provided | Not provided | Not provided | N/A | Non-structural | 2013 | North Indian River Lagoon | Not provided | Not provided | TA no Net | yes | 226.668 | 1443.2373
25884 | Natural Lands | North IRL | A | IR1-5 | 0.35 | 0.47 | 0.26113 | 6.3711 | 0.6335 | 1.6637 | 0.16543 | 6460 | Mixed scrub-shrub wetland | KSC-08-NIRL | Launch Pad 39B | 1371.0834 | Kennedy Space Center | Not provided | Launch Pad 39B | This area is a closed basin. | Closed Basin | Completed | 2014 | 3.043 | 589 | A | 549 | Not provided | Not provided | Not provided | Not provided | N/A | Non-structural | 2013 | North Indian River Lagoon | Not provided | Not provided | TA no Net | yes | 168.8139 | 1056.7627
25885 | Natural Lands | North IRL | A | IR1-5 | 0.35 | 0.47 | 0.15405 | 4.8189 | 0.59482 | 0.74235 | 0.091631 | 3200 | Shrub and Brushland | KSC-08-NIRL | Launch Pad 39B | 1371.0834 | Kennedy Space Center | Not provided | Launch Pad 39B | This area is a closed basin. | Closed Basin | Completed | 2014 | 3.043 | 589 | A | 549 | Not provided | Not provided | Not provided | Not provided | N/A | Non-structural | 2013 | North Indian River Lagoon | Not provided | Not provided | TA no Net | yes | 127.9365 | 623.4148
25886 | Natural Lands | North IRL | A | IR1-5 | 0.35 | 0.47 | 0.072629 | 3.5389 | 0.30179 | 0.25703 | 0.021918 | 3200 | Shrub and Brushland | KSC-08-NIRL | Launch Pad 39B | 1371.0834 | Kennedy Space Center | Not provided | Launch Pad 39B | This area is a closed basin. | Closed Basin | Completed | 2014 | 3.043 | 589 | A | 549 | Not provided | Not provided | Not provided | Not provided | N/A | Non-structural | 2013 | North Indian River Lagoon | Not provided | Not provided | TA no Net | yes | 96.0277 | 293.9176
25887 | Natural Lands | North IRL | A | IR1-5 | 0.35 | 0.47 | 0.054096 | 3.5389 | 0.30179 | 0.19144 | 0.016326 | 6410 | Freshwater marshes | KSC-08-NIRL | Launch Pad 39B | 1371.0834 | Kennedy Space Center | Not provided | Launch Pad 39B | This area is a closed basin. | Closed Basin | Completed | 2014 | 3.043 | 589 | A | 549 | Not provided | Not provided | Not provided | Not provided | N/A | Non-structural | 2013 | North Indian River Lagoon | Not provided | Not provided | TA no Net | yes | 68.8555 | 218.9203
25888 | Natural Lands | North IRL | A | IR1-5 | 0.35 | 0.47 | 0.03972 | 3.5389 | 0.30179 | 0.14057 | 0.011987 | 3200 | Shrub and Brushland | KSC-08-NIRL | Launch Pad 39B | 1371.0834 | Kennedy Space Center | Not provided | Launch Pad 39B | This area is a closed basin. | Closed Basin | Completed | 2014 | 3.043 | 589 | A | 549 | Not provided | Not provided | Not provided | Not provided | N/A | Non-structural | 2013 | North Indian River Lagoon | Not provided | Not provided | TA no Net | yes | 90.8542 | 160.7427
25889 | Natural Lands | North IRL | A | IR1-5 | 0.35 | 0.47 | 0.077726 | 3.5389 | 0.30179 | 0.27507 | 0.023457 | 3200 | Shrub and Brushland | KSC-08-NIRL | Launch Pad 39B | 1371.0834 | Kennedy Space Center | Not provided | Launch Pad 39B | This area is a closed basin. | Closed Basin | Completed | 2014 | 3.043 | 589 | A | 549 | Not provided | Not provided | Not provided | Not provided | N/A | Non-structural | 2013 | North Indian River Lagoon | Not provided | Not provided | TA no Net | yes | 96.8427 | 314.5458
25890 | Natural Lands | North IRL | A | IR1-5 | 0.35 | 0.47 | 0.37359 | 3.5389 | 0.30179 | 1.3221 | 0.11274 | 6410 | Freshwater marshes | KSC-08-NIRL | Launch Pad 39B | 1371.0834 | Kennedy Space Center | Not provided | Launch Pad 39B | This area is a closed basin. | Closed Basin | Completed | 2014 | 3.043 | 589 | A | 549 | Not provided | Not provided | Not provided | Not provided | N/A | Non-structural | 2013 | North Indian River Lagoon | Not provided | Not provided | TA no Net | yes | 188.9699 | 1511.8735
25891 | Natural Lands | North IRL | A | IR1-5 | 0.35 | 0.47 | 0.59694 | 2.9276 | 0.32995 | 1.7476 | 0.19696 | 3200 | Shrub and Brushland | KSC-08-NIRL | Launch Pad 39B | 1371.0834 | Kennedy Space Center | Not provided | Launch Pad 39B | This area is a closed basin. | Closed Basin | Completed | 2014 | 3.043 | 589 | A | 549 | Not provided | Not provided | Not provided | Not provided | N/A | Non-structural | 2013 | North Indian River Lagoon | Not provided | Not provided | TA no Net | yes | 193.0805 | 2415.7468
25892 | Natural Lands | North IRL | A | IR1-5 | 0.35 | 0.47 | 0.020819 | 2.9276 | 0.32995 | 0.060952 | 0.0068693 | 6460 | Mixed scrub-shrub wetland | KSC-08-NIRL | Launch Pad 39B | 1371.0834 | Kennedy Space Center | Not provided | Launch Pad 39B | This area is a closed basin. | Closed Basin | Completed | 2014 | 3.043 | 589 | A | 549 | Not provided | Not provided | Not provided | Not provided | N/A | Non-structural | 2013 | North Indian River Lagoon | Not provided | Not provided | TA no Net | yes | 48.7051 | 84.2532
25893 | Natural Lands | North IRL | A | IR1-5 | 0.35 | 0.47 | 0.17114 | 1.2437 | 0.04103 | 0.21285 | 0.007022 | 5200 | Lakes | KSC-08-NIRL | Launch Pad 39B | 1371.0834 | Kennedy Space Center | Not provided | Launch Pad 39B | This area is a closed basin. | Closed Basin | Completed | 2014 | 3.043 | 589 | A | 549 | Not provided | Not provided | Not provided | Not provided | N/A | Non-structural | 2013 | North Indian River Lagoon | Not provided | Not provided | TA no Net | yes | 123.8421 | 692.5913
25894 | Natural Lands | North IRL | A | IR1-5 | 0.35 | 0.47 | 0.44662 | 1.2437 | 0.04103 | 0.55546 | 0.018325 | 6410 | Freshwater marshes | KSC-08-NIRL | Launch Pad 39B | 1371.0834 | Kennedy Space Center | Not provided | Launch Pad 39B | This area is a closed basin. | Closed Basin | Completed | 2014 | 3.043 | 589 | A | 549 | Not provided | Not provided | Not provided | Not provided | N/A | Non-structural | 2013 | North Indian River Lagoon | Not provided | Not provided | TA no Net | yes | 183.5548 | 1807.4087
25895 | Natural Lands | North IRL | A | IR1-5 | 0.35 | 0.47 | 0.23592 | 0.45662 | 0 | 0.10772 | 0 | 5200 | Lakes | KSC-08-NIRL | Launch Pad 39B | 1371.0834 | Kennedy Space Center | Not provided | Launch Pad 39B | This area is a closed basin. | Closed Basin | Completed | 2014 | 3.043 | 589 | A | 549 | Not provided | Not provided | Not provided | Not provided | N/A | Non-structural | 2013 | North Indian River Lagoon | Not provided | Not provided | TA no Net | yes | 142.1424 | 954.7327
25896 | Natural Lands | North IRL | A | IR1-5 | 0.35 | 0.47 | 0.38184 | 0.45662 | 0 | 0.17436 | 0 | 6410 | Freshwater marshes | KSC-08-NIRL | Launch Pad 39B | 1371.0834 | Kennedy Space Center | Not provided | Launch Pad 39B | This area is a closed basin. | Closed Basin | Completed | 2014 | 3.043 | 589 | A | 549 | Not provided | Not provided | Not provided | Not provided | N/A | Non-structural | 2013 | North Indian River Lagoon | Not provided | Not provided | TA no Net | yes | 165.923 | 1545.2673
25897 | Natural Lands | North IRL | A | IR1-5 | 0.35 | 0.47 | 0.061726 | 3.008 | 0.2017 | 0.18567 | 0.01245 | 5200 | Lakes | KSC-08-NIRL | Launch Pad 39B | 1371.0834 | Kennedy Space Center | Not provided | Launch Pad 39B | This area is a closed basin. | Closed Basin | Completed | 2014 | 3.043 | 589 | A | 549 | Not provided | Not provided | Not provided | Not provided | N/A | Non-structural | 2013 | North Indian River Lagoon | Not provided | Not provided | TA no Net | yes | 68.4681 | 249.7962
25898 | Natural Lands | North IRL | A | IR1-5 | 0.35 | 0.47 | 0.55026 | 3.008 | 0.2017 | 1.6552 | 0.11099 | 6410 | Freshwater marshes | KSC-08-NIRL | Launch Pad 39B | 1371.0834 | Kennedy Space Center | Not provided | Launch Pad 39B | This area is a closed basin. | Closed Basin | Completed | 2014 | 3.043 | 589 | A | 549 | Not provided | Not provided | Not provided | Not provided | N/A | Non-structural | 2013 | North Indian River Lagoon | Not provided | Not provided | TA no Net | yes | 185.3626 | 2226.816
25899 | Natural Lands | North IRL | A | IR1-5 | 0.35 | 0.47 | 0.0057792 | 3.008 | 0.2017 | 0.017384 | 0.0011657 | 6460 | Mixed scrub-shrub wetland | KSC-08-NIRL | Launch Pad 39B | 1371.0834 | Kennedy Space Center | Not provided | Launch Pad 39B | This area is a closed basin. | Closed Basin | Completed | 2014 | 3.043 | 589 | A | 549 | Not provided | Not provided | Not provided | Not provided | N/A | Non-structural | 2013 | North Indian River Lagoon | Not provided | Not provided | TA no Net | yes | 23.4863 | 23.3877
25900 | Natural Lands | North IRL | A | IR1-5 | 0.35 | 0.47 | 0.60879 | 3.1913 | 0.37092 | 1.9428 | 0.22581 | 3200 | Shrub and Brushland | KSC-08-NIRL | Launch Pad 39B | 1371.0834 | Kennedy Space Center | Not provided | Launch Pad 39B | This area is a closed basin. | Closed Basin | Completed | 2014 | 3.043 | 589 | A | 549 | Not provided | Not provided | Not provided | Not provided | N/A | Non-structural | 2013 | North Indian River Lagoon | Not provided | Not provided | TA no Net | yes | 195.1258 | 2463.6891
25901 | Natural Lands | North IRL | A | IR1-5 | 0.35 | 0.47 | 0.60944 | 5.2776 | 0.49152 | 3.2164 | 0.29955 | 6410 | Freshwater marshes | KSC-08-NIRL | Launch Pad 39B | 1371.0834 | Kennedy Space Center | Not provided | Launch Pad 39B | This area is a closed basin. | Closed Basin | Completed | 2014 | 3.043 | 589 | A | 549 | Not provided | Not provided | Not provided | Not provided | N/A | Non-structural | 2013 | North Indian River Lagoon | Not provided | Not provided | TA no Net | yes | 196.6104 | 2466.305
25902 | Natural Lands | North IRL | A | IR1-5 | 0.35 | 0.47 | 0.0083262 | 5.2776 | 0.49152 | 0.043942 | 0.0040925 | 6460 | Mixed scrub-shrub wetland | KSC-08-NIRL | Launch Pad 39B | 1371.0834 | Kennedy Space Center | Not provided | Launch Pad 39B | This area is a closed basin. | Closed Basin | Completed | 2014 | 3.043 | 589 | A | 549 | Not provided | Not provided | Not provided | Not provided | N/A | Non-structural | 2013 | North Indian River Lagoon | Not provided | Not provided | TA no Net | yes | 34.7895 | 33.695
25903 | Kennedy Space Center | North IRL | A | IR1-5 | 0.35 | 0.47 | 0.0016172 | 4.3011 | 0.52589 | 0.0069557 | 0.00085046 | 1750 | Governmental | KSC-08-NIRL | Launch Pad 39B | 1371.0834 | Kennedy Space Center | Not provided | Launch Pad 39B | This area is a closed basin. | Closed Basin | Completed | 2014 | 3.043 | 589 | A | 549 | Not provided | Not provided | Not provided | Not provided | N/A | Non-structural | 2013 | North Indian River Lagoon | Not provided | Not provided | TA no Net | yes | 12.8722 | 6.5446
25904 | Natural Lands | North IRL | A | IR1-5 | 0.35 | 0.47 | 0.61615 | 4.3011 | 0.52589 | 2.6501 | 0.32402 | 3200 | Shrub and Brushland | KSC-08-NIRL | Launch Pad 39B | 1371.0834 | Kennedy Space Center | Not provided | Launch Pad 39B | This area is a closed basin. | Closed Basin | Completed | 2014 | 3.043 | 589 | A | 549 | Not provided | Not provided | Not provided | Not provided | N/A | Non-structural | 2013 | North Indian River Lagoon | Not provided | Not provided | TA no Net | yes | 197.9663 | 2493.4554
25905 | Kennedy Space Center | North IRL | A | IR1-5 | 0.35 | 0.47 | 0.52547 | 6.8916 | 0.86176 | 3.6214 | 0.45283 | 1750 | Governmental | KSC-08-NIRL | Launch Pad 39B | 1371.0834 | Kennedy Space Center | Not provided | Launch Pad 39B | This area is a closed basin. | Closed Basin | Completed | 2014 | 3.043 | 589 | A | 549 | Not provided | Not provided | Not provided | Not provided | N/A | Non-structural | 2013 | North Indian River Lagoon | Not provided | Not provided | TA no Net | yes | 183.8407 | 2126.5018
25906 | Natural Lands | North IRL | A | IR1-5 | 0.35 | 0.47 | 0.092293 | 6.8916 | 0.86176 | 0.63605 | 0.079534 | 6500 | Non-vegetated Wetland | KSC-08-NIRL | Launch Pad 39B | 1371.0834 | Kennedy Space Center | Not provided | Launch Pad 39B | This area is a closed basin. | Closed Basin | Completed | 2014 | 3.043 | 589 | A | 549 | Not provided | Not provided | Not provided | Not provided | N/A | Non-structural | 2013 | North Indian River Lagoon | Not provided | Not provided | TA no Net | yes | 94.367 | 373.4982
25907 | Natural Lands | North IRL | A | IR1-5 | 0.35 | 0.47 | 0.27937 | 5.3453 | 0.57391 | 1.4933 | 0.16033 | 3200 | Shrub and Brushland | KSC-08-NIRL | Launch Pad 39B | 1371.0834 | Kennedy Space Center | Not provided | Launch Pad 39B | This area is a closed basin. | Closed Basin | Completed | 2014 | 3.043 | 589 | A | 549 | Not provided | Not provided | Not provided | Not provided | N/A | Non-structural | 2013 | North Indian River Lagoon | Not provided | Not provided | TA no Net | yes | 153.7555 | 1130.5824
25908 | Natural Lands | North IRL | A | IR1-5 | 0.35 | 0.47 | 0.33839 | 5.3453 | 0.57391 | 1.8088 | 0.19421 | 6420 | Saltwater marshes | KSC-08-NIRL | Launch Pad 39B | 1371.0834 | Kennedy Space Center | Not provided | Launch Pad 39B | This area is a closed basin. | Closed Basin | Completed | 2014 | 3.043 | 589 | A | 549 | Not provided | Not provided | Not provided | Not provided | N/A | Non-structural | 2013 | North Indian River Lagoon | Not provided | Not provided | TA no Net | yes | 164.3301 | 1369.4176
25909 | Kennedy Space Center | North IRL | A | IR1-5 | 0.35 | 0.47 | 0.61776 | 7.4384 | 0.96234 | 4.5952 | 0.5945 | 1750 | Governmental | KSC-08-NIRL | Launch Pad 39B | 1371.0834 | Kennedy Space Center | Not provided | Launch Pad 39B | This area is a closed basin. | Closed Basin | Completed | 2014 | 3.043 | 589 | A | 549 | Not provided | Not provided | Not provided | Not provided | N/A | Non-structural | 2013 | North Indian River Lagoon | Not provided | Not provided | TA no Net | yes | 200 | 2500
25910 | Natural Lands | North IRL | A | IR1-5 | 0.35 | 0.47 | 0.11059 | 4.2964 | 0.49429 | 0.47516 | 0.054665 | 3200 | Shrub and Brushland | KSC-08-NIRL | Launch Pad 39B | 1371.0834 | Kennedy Space Center | Not provided | Launch Pad 39B | This area is a closed basin. | Closed Basin | Completed | 2014 | 3.043 | 589 | A | 549 | Not provided | Not provided | Not provided | Not provided | N/A | Non-structural | 2013 | North Indian River Lagoon | Not provided | Not provided | TA no Net | yes | 118.0966 | 447.5559
25911 | Natural Lands | North IRL | A | IR1-5 | 0.35 | 0.47 | 0.34625 | 3.0093 | 0.30501 | 1.042 | 0.10561 | 3200 | Shrub and Brushland | KSC-08-NIRL | Launch Pad 39B | 1371.0834 | Kennedy Space Center | Not provided | Launch Pad 39B | This area is a closed basin. | Closed Basin | Completed | 2014 | 3.043 | 589 | A | 549 | Not provided | Not provided | Not provided | Not provided | N/A | Non-structural | 2013 | North Indian River Lagoon | Not provided | Not provided | TA no Net | yes | 206.498 | 1401.2235
25912 | Natural Lands | North IRL | A | IR1-5 | 0.35 | 0.47 | 0.0093219 | 3.0093 | 0.30501 | 0.028052 | 0.0028433 | 6410 | Freshwater marshes | KSC-08-NIRL | Launch Pad 39B | 1371.0834 | Kennedy Space Center | Not provided | Launch Pad 39B | This area is a closed basin. | Closed Basin | Completed | 2014 | 3.043 | 589 | A | 549 | Not provided | Not provided | Not provided | Not provided | N/A | Non-structural | 2013 | North Indian River Lagoon | Not provided | Not provided | TA no Net | yes | 29.6563 | 37.7243
25913 | Natural Lands | North IRL | A | IR1-5 | 0.35 | 0.47 | 0.099943 | 3.0093 | 0.30501 | 0.30076 | 0.030483 | 6410 | Freshwater marshes | KSC-08-NIRL | Launch Pad 39B | 1371.0834 | Kennedy Space Center | Not provided | Launch Pad 39B | This area is a closed basin. | Closed Basin | Completed | 2014 | 3.043 | 589 | A | 549 | Not provided | Not provided | Not provided | Not provided | N/A | Non-structural | 2013 | North Indian River Lagoon | Not provided | Not provided | TA no Net | yes | 89.2932 | 404.4544
25914 | Natural Lands | North IRL | A | IR1-5 | 0.35 | 0.47 | 0.11573 | 3.0093 | 0.30501 | 0.34826 | 0.035299 | 3200 | Shrub and Brushland | KSC-08-NIRL | Launch Pad 39B | 1371.0834 | Kennedy Space Center | Not provided | Launch Pad 39B | This area is a closed basin. | Closed Basin | Completed | 2014 | 3.043 | 589 | A | 549 | Not provided | Not provided | Not provided | Not provided | N/A | Non-structural | 2013 | North Indian River Lagoon | Not provided | Not provided | TA no Net | yes | 91.3953 | 468.3422
25915 | Natural Lands | North IRL | A | IR1-5 | 0.35 | 0.47 | 3.4932e-07 | 3.0093 | 0.30501 | 1.0512e-06 | 1.0655e-07 | 3200 | Shrub and Brushland | KSC-08-NIRL | Launch Pad 39B | 1371.0834 | Kennedy Space Center | Not provided | Launch Pad 39B | This area is a closed basin. | Closed Basin | Completed | 2014 | 3.043 | 589 | A | 549 | Not provided | Not provided | Not provided | Not provided | N/A | Non-structural | 2013 | North Indian River Lagoon | Not provided | Not provided | TA no Net | yes | 0.20609 | 0.0014136
25916 | Natural Lands | North IRL | A | IR1-5 | 0.35 | 0.47 | 0.046519 | 3.0093 | 0.30501 | 0.13999 | 0.014189 | 6410 | Freshwater marshes | KSC-08-NIRL | Launch Pad 39B | 1371.0834 | Kennedy Space Center | Not provided | Launch Pad 39B | This area is a closed basin. | Closed Basin | Completed | 2014 | 3.043 | 589 | A | 549 | Not provided | Not provided | Not provided | Not provided | N/A | Non-structural | 2013 | North Indian River Lagoon | Not provided | Not provided | TA no Net | yes | 67.5842 | 188.2541
25917 | Natural Lands | North IRL | A | IR1-5 | 0.35 | 0.47 | 0.55267 | 2.959 | 0.32186 | 1.6354 | 0.17788 | 3200 | Shrub and Brushland | KSC-08-NIRL | Launch Pad 39B | 1371.0834 | Kennedy Space Center | Not provided | Launch Pad 39B | This area is a closed basin. | Closed Basin | Completed | 2014 | 3.043 | 589 | A | 549 | Not provided | Not provided | Not provided | Not provided | N/A | Non-structural | 2013 | North Indian River Lagoon | Not provided | Not provided | TA no Net | yes | 186.7995 | 2236.5864
25918 | Natural Lands | North IRL | A | IR1-5 | 0.35 | 0.47 | 0.065091 | 2.959 | 0.32186 | 0.1926 | 0.02095 | 6460 | Mixed scrub-shrub wetland | KSC-08-NIRL | Launch Pad 39B | 1371.0834 | Kennedy Space Center | Not provided | Launch Pad 39B | This area is a closed basin. | Closed Basin | Completed | 2014 | 3.043 | 589 | A | 549 | Not provided | Not provided | Not provided | Not provided | N/A | Non-structural | 2013 | North Indian River Lagoon | Not provided | Not provided | TA no Net | yes | 79.8192 | 263.4136
25919 | Kennedy Space Center | North IRL | A | IR1-5 | 0.35 | 0.47 | 0.61363 | 7.408 | 0.95833 | 4.5458 | 0.58806 | 1750 | Governmental | KSC-08-NIRL | Launch Pad 39B | 1371.0834 | Kennedy Space Center | Not provided | Launch Pad 39B | This area is a closed basin. | Closed Basin | Completed | 2014 | 3.043 | 589 | A | 549 | Not provided | Not provided | Not provided | Not provided | N/A | Non-structural | 2013 | North Indian River Lagoon | Not provided | Not provided | TA no Net | yes | 299.4153 | 2483.2534
25920 | Natural Lands | North IRL | A | IR1-5 | 0.35 | 0.47 | 0.0037578 | 4.2309 | 0.55499 | 0.015899 | 0.0020855 | 3200 | Shrub and Brushland | KSC-08-NIRL | Launch Pad 39B | 1371.0834 | Kennedy Space Center | Not provided | Launch Pad 39B | This area is a closed basin. | Closed Basin | Completed | 2014 | 3.043 | 589 | A | 549 | Not provided | Not provided | Not provided | Not provided | N/A | Non-structural | 2013 | North Indian River Lagoon | Not provided | Not provided | TA no Net | yes | 18.3424 | 15.2073
25921 | Natural Lands | North IRL | A | IR1-5 | 0.35 | 0.47 | 0.0010689 | 4.2309 | 0.55499 | 0.0045227 | 0.00059325 | 6460 | Mixed scrub-shrub wetland | KSC-08-NIRL | Launch Pad 39B | 1371.0834 | Kennedy Space Center | Not provided | Launch Pad 39B | This area is a closed basin. | Closed Basin | Completed | 2014 | 3.043 | 589 | A | 549 | Not provided | Not provided | Not provided | Not provided | N/A | Non-structural | 2013 | North Indian River Lagoon | Not provided | Not provided | TA no Net | yes | 13.7723 | 4.3259
25922 | Natural Lands | North IRL | A | IR1-5 | 0.35 | 0.47 | 0.56835 | 4.2309 | 0.55499 | 2.4047 | 0.31543 | 3200 | Shrub and Brushland | KSC-08-NIRL | Launch Pad 39B | 1371.0834 | Kennedy Space Center | Not provided | Launch Pad 39B | This area is a closed basin. | Closed Basin | Completed | 2014 | 3.043 | 589 | A | 549 | Not provided | Not provided | Not provided | Not provided | N/A | Non-structural | 2013 | North Indian River Lagoon | Not provided | Not provided | TA no Net | yes | 198.0728 | 2300.0497
25923 | Natural Lands | North IRL | A | IR1-5 | 0.35 | 0.47 | 0.044582 | 4.2309 | 0.55499 | 0.18862 | 0.024742 | 6460 | Mixed scrub-shrub wetland | KSC-08-NIRL | Launch Pad 39B | 1371.0834 | Kennedy Space Center | Not provided | Launch Pad 39B | This area is a closed basin. | Closed Basin | Completed | 2014 | 3.043 | 589 | A | 549 | Not provided | Not provided | Not provided | Not provided | N/A | Non-structural | 2013 | North Indian River Lagoon | Not provided | Not provided | TA no Net | yes | 92.094 | 180.4171
25924 | Natural Lands | North IRL | A | IR1-5 | 0.35 | 0.47 | 0.013073 | 4.7234 | 0.45641 | 0.061747 | 0.0059664 | 6410 | Freshwater marshes | KSC-08-NIRL | Launch Pad 39B | 1371.0834 | Kennedy Space Center | Not provided | Launch Pad 39B | This area is a closed basin. | Closed Basin | Completed | 2014 | 3.043 | 589 | A | 549 | Not provided | Not provided | Not provided | Not provided | N/A | Non-structural | 2013 | North Indian River Lagoon | Not provided | Not provided | TA no Net | yes | 35.478 | 52.9026
25925 | Natural Lands | North IRL | A | IR1-5 | 0.35 | 0.47 | 0.45074 | 4.7234 | 0.45641 | 2.1291 | 0.20572 | 6460 | Mixed scrub-shrub wetland | KSC-08-NIRL | Launch Pad 39B | 1371.0834 | Kennedy Space Center | Not provided | Launch Pad 39B | This area is a closed basin. | Closed Basin | Completed | 2014 | 3.043 | 589 | A | 549 | Not provided | Not provided | Not provided | Not provided | N/A | Non-structural | 2013 | North Indian River Lagoon | Not provided | Not provided | TA no Net | yes | 169.9636 | 1824.097
25926 | Kennedy Space Center | North IRL | A | IR1-5 | 0.35 | 0.47 | 0.15395 | 4.7234 | 0.45641 | 0.72716 | 0.070262 | 8140 | Roads and Highways | KSC-08-NIRL | Launch Pad 39B | 1371.0834 | Kennedy Space Center | Not provided | Launch Pad 39B | This area is a closed basin. | Closed Basin | Completed | 2014 | 3.043 | 589 | A | 549 | Not provided | Not provided | Not provided | Not provided | N/A | Non-structural | 2013 | North Indian River Lagoon | Not provided | Not provided | TA no Net | yes | 124.9289 | 623.0003
25927 | Natural Lands | North IRL | A | IR1-5 | 0.35 | 0.47 | 0.23195 | 5.026 | 0.51329 | 1.1658 | 0.11906 | 3200 | Shrub and Brushland | KSC-08-NIRL | Launch Pad 39B | 1371.0834 | Kennedy Space Center | Not provided | Launch Pad 39B | This area is a closed basin. | Closed Basin | Completed | 2014 | 3.043 | 589 | A | 549 | Not provided | Not provided | Not provided | Not provided | N/A | Non-structural | 2013 | North Indian River Lagoon | Not provided | Not provided | TA no Net | yes | 172.5718 | 938.6882
25928 | Natural Lands | North IRL | A | IR1-5 | 0.35 | 0.47 | 0.38581 | 5.026 | 0.51329 | 1.9391 | 0.19803 | 6410 | Freshwater marshes | KSC-08-NIRL | Launch Pad 39B | 1371.0834 | Kennedy Space Center | Not provided | Launch Pad 39B | This area is a closed basin. | Closed Basin | Completed | 2014 | 3.043 | 589 | A | 549 | Not provided | Not provided | Not provided | Not provided | N/A | Non-structural | 2013 | North Indian River Lagoon | Not provided | Not provided | TA no Net | yes | 161.7045 | 1561.3118
25929 | Natural Lands | North IRL | A | IR1-5 | 0.35 | 0.47 | 0.41607 | 2.574 | 0.25047 | 1.0709 | 0.10421 | 3200 | Shrub and Brushland | KSC-08-NIRL | Launch Pad 39B | 1371.0834 | Kennedy Space Center | Not provided | Launch Pad 39B | This area is a closed basin. | Closed Basin | Completed | 2014 | 3.043 | 589 | A | 549 | Not provided | Not provided | Not provided | Not provided | N/A | Non-structural | 2013 | North Indian River Lagoon | Not provided | Not provided | TA no Net | yes | 168.0291 | 1683.7743
25930 | Natural Lands | North IRL | A | IR1-5 | 0.35 | 0.47 | 0.12774 | 2.574 | 0.25047 | 0.32879 | 0.031994 | 6460 | Mixed scrub-shrub wetland | KSC-08-NIRL | Launch Pad 39B | 1371.0834 | Kennedy Space Center | Not provided | Launch Pad 39B | This area is a closed basin. | Closed Basin | Completed | 2014 | 3.043 | 589 | A | 549 | Not provided | Not provided | Not provided | Not provided | N/A | Non-structural | 2013 | North Indian River Lagoon | Not provided | Not provided | TA no Net | yes | 106.1891 | 516.9273
25931 | Natural Lands | North IRL | A | IR1-5 | 0.35 | 0.47 | 0.16954 | 4.1118 | 0.33027 | 0.69711 | 0.055993 | 6410 | Freshwater marshes | KSC-08-NIRL | Launch Pad 39B | 1371.0834 | Kennedy Space Center | Not provided | Launch Pad 39B | This area is a closed basin. | Closed Basin | Completed | 2014 | 3.043 | 589 | A | 549 | Not provided | Not provided | Not provided | Not provided | N/A | Non-structural | 2013 | North Indian River Lagoon | Not provided | Not provided | TA no Net | yes | 127.1454 | 686.0991
25932 | Natural Lands | North IRL | A | IR1-5 | 0.35 | 0.47 | 0.44822 | 4.1118 | 0.33027 | 1.843 | 0.14803 | 6460 | Mixed scrub-shrub wetland | KSC-08-NIRL | Launch Pad 39B | 1371.0834 | Kennedy Space Center | Not provided | Launch Pad 39B | This area is a closed basin. | Closed Basin | Completed | 2014 | 3.043 | 589 | A | 549 | Not provided | Not provided | Not provided | Not provided | N/A | Non-structural | 2013 | North Indian River Lagoon | Not provided | Not provided | TA no Net | yes | 178.6862 | 1813.9009
25933 | Natural Lands | North IRL | A | IR1-5 | 0.35 | 0.47 | 0.14223 | 5.8503 | 0.56217 | 0.83211 | 0.079959 | 6410 | Freshwater marshes | KSC-08-NIRL | Launch Pad 39B | 1371.0834 | Kennedy Space Center | Not provided | Launch Pad 39B | This area is a closed basin. | Closed Basin | Completed | 2014 | 3.043 | 589 | A | 549 | Not provided | Not provided | Not provided | Not provided | N/A | Non-structural | 2013 | North Indian River Lagoon | Not provided | Not provided | TA no Net | yes | 103.9596 | 575.594
25934 | Natural Lands | North IRL | A | IR1-5 | 0.35 | 0.47 | 0.47553 | 5.8503 | 0.56217 | 2.782 | 0.26733 | 6460 | Mixed scrub-shrub wetland | KSC-08-NIRL | Launch Pad 39B | 1371.0834 | Kennedy Space Center | Not provided | Launch Pad 39B | This area is a closed basin. | Closed Basin | Completed | 2014 | 3.043 | 589 | A | 549 | Not provided | Not provided | Not provided | Not provided | N/A | Non-structural | 2013 | North Indian River Lagoon | Not provided | Not provided | TA no Net | yes | 191.4884 | 1924.406
25935 | Natural Lands | North IRL | A | IR1-5 | 0.35 | 0.47 | 0.010785 | 4.6282 | 0.39828 | 0.049917 | 0.0042956 | 6410 | Freshwater marshes | KSC-08-NIRL | Launch Pad 39B | 1371.0834 | Kennedy Space Center | Not provided | Launch Pad 39B | This area is a closed basin. | Closed Basin | Completed | 2014 | 3.043 | 589 | A | 549 | Not provided | Not provided | Not provided | Not provided | N/A | Non-structural | 2013 | North Indian River Lagoon | Not provided | Not provided | TA no Net | yes | 31.1967 | 43.6469
25936 | Natural Lands | North IRL | A | IR1-5 | 0.35 | 0.47 | 0.21478 | 4.6282 | 0.39828 | 0.99405 | 0.085543 | 6410 | Freshwater marshes | KSC-08-NIRL | Launch Pad 39B | 1371.0834 | Kennedy Space Center | Not provided | Launch Pad 39B | This area is a closed basin. | Closed Basin | Completed | 2014 | 3.043 | 589 | A | 549 | Not provided | Not provided | Not provided | Not provided | N/A | Non-structural | 2013 | North Indian River Lagoon | Not provided | Not provided | TA no Net | yes | 132.7148 | 869.1823
25937 | Natural Lands | North IRL | A | IR1-5 | 0.35 | 0.47 | 0.3922 | 4.6282 | 0.39828 | 1.8152 | 0.15621 | 6460 | Mixed scrub-shrub wetland | KSC-08-NIRL | Launch Pad 39B | 1371.0834 | Kennedy Space Center | Not provided | Launch Pad 39B | This area is a closed basin. | Closed Basin | Completed | 2014 | 3.043 | 589 | A | 549 | Not provided | Not provided | Not provided | Not provided | N/A | Non-structural | 2013 | North Indian River Lagoon | Not provided | Not provided | TA no Net | yes | 177.4942 | 1587.1709
25938 | Natural Lands | North IRL | A | IR1-5 | 0.35 | 0.47 | 0.36211 | 3.2869 | 0.43992 | 1.1902 | 0.1593 | 3200 | Shrub and Brushland | KSC-08-NIRL | Launch Pad 39B | 1371.0834 | Kennedy Space Center | Not provided | Launch Pad 39B | This area is a closed basin. | Closed Basin | Completed | 2014 | 3.043 | 589 | A | 549 | Not provided | Not provided | Not provided | Not provided | N/A | Non-structural | 2013 | North Indian River Lagoon | Not provided | Not provided | TA no Net | yes | 166.5537 | 1465.4091
25939 | Natural Lands | North IRL | A | IR1-5 | 0.35 | 0.47 | 0.19987 | 4.0229 | 0.36694 | 0.80407 | 0.07334 | 3200 | Shrub and Brushland | KSC-08-NIRL | Launch Pad 39B | 1371.0834 | Kennedy Space Center | Not provided | Launch Pad 39B | This area is a closed basin. | Closed Basin | Completed | 2014 | 3.043 | 589 | A | 549 | Not provided | Not provided | Not provided | Not provided | N/A | Non-structural | 2013 | North Indian River Lagoon | Not provided | Not provided | TA no Net | yes | 156.8115 | 808.8532
25940 | Natural Lands | North IRL | A | IR1-5 | 0.35 | 0.47 | 0.41789 | 4.0229 | 0.36694 | 1.6811 | 0.15334 | 6460 | Mixed scrub-shrub wetland | KSC-08-NIRL | Launch Pad 39B | 1371.0834 | Kennedy Space Center | Not provided | Launch Pad 39B | This area is a closed basin. | Closed Basin | Completed | 2014 | 3.043 | 589 | A | 549 | Not provided | Not provided | Not provided | Not provided | N/A | Non-structural | 2013 | North Indian River Lagoon | Not provided | Not provided | TA no Net | yes | 173.2009 | 1691.1468
25941 | Natural Lands | North IRL | A | IR1-5 | 0.35 | 0.47 | 0.6105 | 5.7719 | 0.552 | 3.5237 | 0.33699 | 6410 | Freshwater marshes | KSC-08-NIRL | Launch Pad 39B | 1371.0834 | Kennedy Space Center | Not provided | Launch Pad 39B | This area is a closed basin. | Closed Basin | Completed | 2014 | 3.043 | 589 | A | 549 | Not provided | Not provided | Not provided | Not provided | N/A | Non-structural | 2013 | North Indian River Lagoon | Not provided | Not provided | TA no Net | yes | 196.3309 | 2470.5991
25942 | Natural Lands | North IRL | A | IR1-5 | 0.35 | 0.47 | 0.0072651 | 5.7719 | 0.552 | 0.041933 | 0.0040103 | 6460 | Mixed scrub-shrub wetland | KSC-08-NIRL | Launch Pad 39B | 1371.0834 | Kennedy Space Center | Not provided | Launch Pad 39B | This area is a closed basin. | Closed Basin | Completed | 2014 | 3.043 | 589 | A | 549 | Not provided | Not provided | Not provided | Not provided | N/A | Non-structural | 2013 | North Indian River Lagoon | Not provided | Not provided | TA no Net | yes | 32.0523 | 29.4009
25943 | Natural Lands | North IRL | A | IR1-5 | 0.35 | 0.47 | 0.61776 | 3.1434 | 0.40924 | 1.9419 | 0.25281 | 3200 | Shrub and Brushland | KSC-08-NIRL | Launch Pad 39B | 1371.0834 | Kennedy Space Center | Not provided | Launch Pad 39B | This area is a closed basin. | Closed Basin | Completed | 2014 | 3.043 | 589 | A | 549 | Not provided | Not provided | Not provided | Not provided | N/A | Non-structural | 2013 | North Indian River Lagoon | Not provided | Not provided | TA no Net | yes | 200 | 2500
25944 | Natural Lands | North IRL | A | IR1-5 | 0.35 | 0.47 | 7.3483e-05 | 7.109 | 0.9308 | 0.00052239 | 6.8398e-05 | 4200 | Upland Hardwood Forest | KSC-08-NIRL | Launch Pad 39B | 1371.0834 | Kennedy Space Center | Not provided | Launch Pad 39B | This area is a closed basin. | Closed Basin | Completed | 2014 | 3.043 | 589 | A | 549 | Not provided | Not provided | Not provided | Not provided | N/A | Non-structural | 2013 | North Indian River Lagoon | Not provided | Not provided | TA no Net | yes | 2.6479 | 0.29737
25945 | Kennedy Space Center | North IRL | A | IR1-5 | 0.35 | 0.47 | 0.16888 | 7.109 | 0.9308 | 1.2006 | 0.1572 | 8140 | Roads and Highways | KSC-08-NIRL | Launch Pad 39B | 1371.0834 | Kennedy Space Center | Not provided | Launch Pad 39B | This area is a closed basin. | Closed Basin | Completed | 2014 | 3.043 | 589 | A | 549 | Not provided | Not provided | Not provided | Not provided | N/A | Non-structural | 2013 | North Indian River Lagoon | Not provided | Not provided | TA no Net | yes | 125.6467 | 683.4387
25946 | Natural Lands | North IRL | A | IR1-5 | 0.35 | 0.47 | 0.085324 | 7.109 | 0.9308 | 0.60657 | 0.079419 | 4200 | Upland Hardwood Forest | KSC-08-NIRL | Launch Pad 39B | 1371.0834 | Kennedy Space Center | Not provided | Launch Pad 39B | This area is a closed basin. | Closed Basin | Completed | 2014 | 3.043 | 589 | A | 549 | Not provided | Not provided | Not provided | Not provided | N/A | Non-structural | 2013 | North Indian River Lagoon | Not provided | Not provided | TA no Net | yes | 113.3998 | 345.2921
25947 | Kennedy Space Center | North IRL | A | IR1-5 | 0.35 | 0.47 | 0.29019 | 7.109 | 0.9308 | 2.063 | 0.27011 | 8140 | Roads and Highways | KSC-08-NIRL | Launch Pad 39B | 1371.0834 | Kennedy Space Center | Not provided | Launch Pad 39B | This area is a closed basin. | Closed Basin | Completed | 2014 | 3.043 | 589 | A | 549 | Not provided | Not provided | Not provided | Not provided | N/A | Non-structural | 2013 | North Indian River Lagoon | Not provided | Not provided | TA no Net | yes | 152.0673 | 1174.3617
25948 | Natural Lands | North IRL | A | IR1-5 | 0.35 | 0.47 | 0.11918 | 3.8351 | 0.31917 | 0.45706 | 0.038039 | 3200 | Shrub and Brushland | KSC-08-NIRL | Launch Pad 39B | 1371.0834 | Kennedy Space Center | Not provided | Launch Pad 39B | This area is a closed basin. | Closed Basin | Completed | 2014 | 3.043 | 589 | A | 549 | Not provided | Not provided | Not provided | Not provided | N/A | Non-structural | 2013 | North Indian River Lagoon | Not provided | Not provided | TA no Net | yes | 105.553 | 482.3057
25949 | Natural Lands | North IRL | A | IR1-5 | 0.35 | 0.47 | 0.49858 | 3.8351 | 0.31917 | 1.9121 | 0.15913 | 6460 | Mixed scrub-shrub wetland | KSC-08-NIRL | Launch Pad 39B | 1371.0834 | Kennedy Space Center | Not provided | Launch Pad 39B | This area is a closed basin. | Closed Basin | Completed | 2014 | 3.043 | 589 | A | 549 | Not provided | Not provided | Not provided | Not provided | N/A | Non-structural | 2013 | North Indian River Lagoon | Not provided | Not provided | TA no Net | yes | 182.5379 | 2017.6943
25950 | Natural Lands | North IRL | A | IR1-5 | 0.35 | 0.47 | 0.54622 | 4.6617 | 0.40289 | 2.5463 | 0.22006 | 6410 | Freshwater marshes | KSC-08-NIRL | Launch Pad 39B | 1371.0834 | Kennedy Space Center | Not provided | Launch Pad 39B | This area is a closed basin. | Closed Basin | Completed | 2014 | 3.043 | 589 | A | 549 | Not provided | Not provided | Not provided | Not provided | N/A | Non-structural | 2013 | North Indian River Lagoon | Not provided | Not provided | TA no Net | yes | 209.4769 | 2210.4541
25951 | Natural Lands | North IRL | A | IR1-5 | 0.35 | 0.47 | 0.071548 | 4.6617 | 0.40289 | 0.33354 | 0.028826 | 6460 | Mixed scrub-shrub wetland | KSC-08-NIRL | Launch Pad 39B | 1371.0834 | Kennedy Space Center | Not provided | Launch Pad 39B | This area is a closed basin. | Closed Basin | Completed | 2014 | 3.043 | 589 | A | 549 | Not provided | Not provided | Not provided | Not provided | N/A | Non-structural | 2013 | North Indian River Lagoon | Not provided | Not provided | TA no Net | yes | 75.471 | 289.5459
25952 | Natural Lands | North IRL | A | IR1-5 | 0.35 | 0.47 | 0.16983 | 5.7719 | 0.552 | 0.98026 | 0.093748 | 6410 | Freshwater marshes | KSC-08-NIRL | Launch Pad 39B | 1371.0834 | Kennedy Space Center | Not provided | Launch Pad 39B | This area is a closed basin. | Closed Basin | Completed | 2014 | 3.043 | 589 | A | 549 | Not provided | Not provided | Not provided | Not provided | N/A | Non-structural | 2013 | North Indian River Lagoon | Not provided | Not provided | TA no Net | yes | 159.3842 | 687.2936
25953 | Natural Lands | North IRL | A | IR1-5 | 0.35 | 0.47 | 0.44793 | 5.7719 | 0.552 | 2.5854 | 0.24726 | 6460 | Mixed scrub-shrub wetland | KSC-08-NIRL | Launch Pad 39B | 1371.0834 | Kennedy Space Center | Not provided | Launch Pad 39B | This area is a closed basin. | Closed Basin | Completed | 2014 | 3.043 | 589 | A | 549 | Not provided | Not provided | Not provided | Not provided | N/A | Non-structural | 2013 | North Indian River Lagoon | Not provided | Not provided | TA no Net | yes | 186.465 | 1812.7064
25954 | Kennedy Space Center | North IRL | A | IR1-5 | 0.35 | 0.47 | 0.29203 | 5.3827 | 0.65619 | 1.5719 | 0.19163 | 1750 | Governmental | KSC-08-NIRL | Launch Pad 39B | 1371.0834 | Kennedy Space Center | Not provided | Launch Pad 39B | This area is a closed basin. | Closed Basin | Completed | 2014 | 3.043 | 589 | A | 549 | Not provided | Not provided | Not provided | Not provided | N/A | Non-structural | 2013 | North Indian River Lagoon | Not provided | Not provided | TA no Net | yes | 155.8435 | 1181.8016
25955 | Natural Lands | North IRL | A | IR1-5 | 0.35 | 0.47 | 0.20818 | 5.3827 | 0.65619 | 1.1205 | 0.1366 | 3200 | Shrub and Brushland | KSC-08-NIRL | Launch Pad 39B | 1371.0834 | Kennedy Space Center | Not provided | Launch Pad 39B | This area is a closed basin. | Closed Basin | Completed | 2014 | 3.043 | 589 | A | 549 | Not provided | Not provided | Not provided | Not provided | N/A | Non-structural | 2013 | North Indian River Lagoon | Not provided | Not provided | TA no Net | yes | 118.0012 | 842.4554
25956 | Natural Lands | North IRL | A | IR1-5 | 0.35 | 0.47 | 0.11756 | 5.3827 | 0.65619 | 0.63278 | 0.077141 | 6500 | Non-vegetated Wetland | KSC-08-NIRL | Launch Pad 39B | 1371.0834 | Kennedy Space Center | Not provided | Launch Pad 39B | This area is a closed basin. | Closed Basin | Completed | 2014 | 3.043 | 589 | A | 549 | Not provided | Not provided | Not provided | Not provided | N/A | Non-structural | 2013 | North Indian River Lagoon | Not provided | Not provided | TA no Net | yes | 101.9254 | 475.743
25957 | Natural Lands | North IRL | A | IR1-5 | 0.35 | 0.47 | 0.61776 | 4.5124 | 0.59632 | 2.7876 | 0.36839 | 3200 | Shrub and Brushland | KSC-08-NIRL | Launch Pad 39B | 1371.0834 | Kennedy Space Center | Not provided | Launch Pad 39B | This area is a closed basin. | Closed Basin | Completed | 2014 | 3.043 | 589 | A | 549 | Not provided | Not provided | Not provided | Not provided | N/A | Non-structural | 2013 | North Indian River Lagoon | Not provided | Not provided | TA no Net | yes | 200 | 2500
25958 | Kennedy Space Center | North IRL | A | IR1-5 | 0.35 | 0.47 | 0.61776 | 6.9363 | 0.92036 | 4.285 | 0.56856 | 1750 | Governmental | KSC-08-NIRL | Launch Pad 39B | 1371.0834 | Kennedy Space Center | Not provided | Launch Pad 39B | This area is a closed basin. | Closed Basin | Completed | 2014 | 3.043 | 589 | A | 549 | Not provided | Not provided | Not provided | Not provided | N/A | Non-structural | 2013 | North Indian River Lagoon | Not provided | Not provided | TA no Net | yes | 200 | 2500
25959 | Natural Lands | North IRL | A | IR1-5 | 0.35 | 0.47 | 0.61091 | 3.5347 | 0.41745 | 2.1594 | 0.25503 | 3200 | Shrub and Brushland | KSC-08-NIRL | Launch Pad 39B | 1371.0834 | Kennedy Space Center | Not provided | Launch Pad 39B | This area is a closed basin. | Closed Basin | Completed | 2014 | 3.043 | 589 | A | 549 | Not provided | Not provided | Not provided | Not provided | N/A | Non-structural | 2013 | North Indian River Lagoon | Not provided | Not provided | TA no Net | yes | 195.9323 | 2472.2739
25960 | Natural Lands | North IRL | A | IR1-5 | 0.35 | 0.47 | 0.0068513 | 3.5347 | 0.41745 | 0.024217 | 0.0028601 | 6460 | Mixed scrub-shrub wetland | KSC-08-NIRL | Launch Pad 39B | 1371.0834 | Kennedy Space Center | Not provided | Launch Pad 39B | This area is a closed basin. | Closed Basin | Completed | 2014 | 3.043 | 589 | A | 549 | Not provided | Not provided | Not provided | Not provided | N/A | Non-structural | 2013 | North Indian River Lagoon | Not provided | Not provided | TA no Net | yes | 27.2645 | 27.7261
25961 | Kennedy Space Center | North IRL | A | IR1-5 | 0.35 | 0.47 | 0.61776 | 7.815 | 0.99982 | 4.8278 | 0.61765 | 8140 | Roads and Highways | KSC-08-NIRL | Launch Pad 39B | 1371.0834 | Kennedy Space Center | Not provided | Launch Pad 39B | This area is a closed basin. | Closed Basin | Completed | 2014 | 3.043 | 589 | A | 549 | Not provided | Not provided | Not provided | Not provided | N/A | Non-structural | 2013 | North Indian River Lagoon | Not provided | Not provided | TA no Net | yes | 200 | 2500
25962 | Natural Lands | North IRL | A | IR1-5 | 0.35 | 0.47 | 8.5712e-05 | 4.171 | 0.33932 | 0.00035751 | 2.9084e-05 | 3200 | Shrub and Brushland | KSC-08-NIRL | Launch Pad 39B | 1371.0834 | Kennedy Space Center | Not provided | Launch Pad 39B | This area is a closed basin. | Closed Basin | Completed | 2014 | 3.043 | 589 | A | 549 | Not provided | Not provided | Not provided | Not provided | N/A | Non-structural | 2013 | North Indian River Lagoon | Not provided | Not provided | TA no Net | yes | 2.8649 | 0.34687
25963 | Natural Lands | North IRL | A | IR1-5 | 0.35 | 0.47 | 0.012849 | 4.171 | 0.33932 | 0.053591 | 0.0043598 | 3200 | Shrub and Brushland | KSC-08-NIRL | Launch Pad 39B | 1371.0834 | Kennedy Space Center | Not provided | Launch Pad 39B | This area is a closed basin. | Closed Basin | Completed | 2014 | 3.043 | 589 | A | 549 | Not provided | Not provided | Not provided | Not provided | N/A | Non-structural | 2013 | North Indian River Lagoon | Not provided | Not provided | TA no Net | yes | 35.04 | 51.9964
25964 | Natural Lands | North IRL | A | IR1-5 | 0.35 | 0.47 | 0.60483 | 4.171 | 0.33932 | 2.5227 | 0.20523 | 6410 | Freshwater marshes | KSC-08-NIRL | Launch Pad 39B | 1371.0834 | Kennedy Space Center | Not provided | Launch Pad 39B | This area is a closed basin. | Closed Basin | Completed | 2014 | 3.043 | 589 | A | 549 | Not provided | Not provided | Not provided | Not provided | N/A | Non-structural | 2013 | North Indian River Lagoon | Not provided | Not provided | TA no Net | yes | 193.58 | 2447.6567
25965 | Natural Lands | North IRL | A | IR1-5 | 0.35 | 0.47 | 0.60996 | 3.6055 | 0.42645 | 2.1992 | 0.26012 | 3200 | Shrub and Brushland | KSC-08-NIRL | Launch Pad 39B | 1371.0834 | Kennedy Space Center | Not provided | Launch Pad 39B | This area is a closed basin. | Closed Basin | Completed | 2014 | 3.043 | 589 | A | 549 | Not provided | Not provided | Not provided | Not provided | N/A | Non-structural | 2013 | North Indian River Lagoon | Not provided | Not provided | TA no Net | yes | 195.057 | 2468.4273
25966 | Natural Lands | North IRL | A | IR1-5 | 0.35 | 0.47 | 0.0078018 | 3.6055 | 0.42645 | 0.028129 | 0.0033271 | 6460 | Mixed scrub-shrub wetland | KSC-08-NIRL | Launch Pad 39B | 1371.0834 | Kennedy Space Center | Not provided | Launch Pad 39B | This area is a closed basin. | Closed Basin | Completed | 2014 | 3.043 | 589 | A | 549 | Not provided | Not provided | Not provided | Not provided | N/A | Non-structural | 2013 | North Indian River Lagoon | Not provided | Not provided | TA no Net | yes | 32.0339 | 31.5727
25967 | Natural Lands | North IRL | A | IR1-5 | 0.35 | 0.47 | 0.22122 | 4.2562 | 0.40612 | 0.94156 | 0.089843 | 3200 | Shrub and Brushland | KSC-08-NIRL | Launch Pad 39B | 1371.0834 | Kennedy Space Center | Not provided | Launch Pad 39B | This area is a closed basin. | Closed Basin | Completed | 2014 | 3.043 | 589 | A | 549 | Not provided | Not provided | Not provided | Not provided | N/A | Non-structural | 2013 | North Indian River Lagoon | Not provided | Not provided | TA no Net | yes | 145.1567 | 895.2531
25968 | Natural Lands | North IRL | A | IR1-5 | 0.35 | 0.47 | 0.39654 | 4.2562 | 0.40612 | 1.6877 | 0.16104 | 6460 | Mixed scrub-shrub wetland | KSC-08-NIRL | Launch Pad 39B | 1371.0834 | Kennedy Space Center | Not provided | Launch Pad 39B | This area is a closed basin. | Closed Basin | Completed | 2014 | 3.043 | 589 | A | 549 | Not provided | Not provided | Not provided | Not provided | N/A | Non-structural | 2013 | North Indian River Lagoon | Not provided | Not provided | TA no Net | yes | 175.2369 | 1604.7469
25969 | Kennedy Space Center | North IRL | A | IR1-5 | 0.35 | 0.47 | 0.61776 | 6.9191 | 0.92236 | 4.2744 | 0.5698 | 1750 | Governmental | KSC-08-NIRL | Launch Pad 39B | 1371.0834 | Kennedy Space Center | Not provided | Launch Pad 39B | This area is a closed basin. | Closed Basin | Completed | 2014 | 3.043 | 589 | A | 549 | Not provided | Not provided | Not provided | Not provided | N/A | Non-structural | 2013 | North Indian River Lagoon | Not provided | Not provided | TA no Net | yes | 200 | 2500
25970 | Natural Lands | North IRL | A | IR1-5 | 0.35 | 0.47 | 0.17366 | 5.8686 | 0.56427 | 1.0191 | 0.09799 | 6410 | Freshwater marshes | KSC-08-NIRL | Launch Pad 39B | 1371.0834 | Kennedy Space Center | Not provided | Launch Pad 39B | This area is a closed basin. | Closed Basin | Completed | 2014 | 3.043 | 589 | A | 549 | Not provided | Not provided | Not provided | Not provided | N/A | Non-structural | 2013 | North Indian River Lagoon | Not provided | Not provided | TA no Net | yes | 161.9062 | 702.7617
25971 | Natural Lands | North IRL | A | IR1-5 | 0.35 | 0.47 | 0.44411 | 5.8686 | 0.56427 | 2.6063 | 0.2506 | 6460 | Mixed scrub-shrub wetland | KSC-08-NIRL | Launch Pad 39B | 1371.0834 | Kennedy Space Center | Not provided | Launch Pad 39B | This area is a closed basin. | Closed Basin | Completed | 2014 | 3.043 | 589 | A | 549 | Not provided | Not provided | Not provided | Not provided | N/A | Non-structural | 2013 | North Indian River Lagoon | Not provided | Not provided | TA no Net | yes | 201.891 | 1797.2383
25972 | Kennedy Space Center | North IRL | A | IR1-5 | 0.35 | 0.47 | 0.61362 | 7.3561 | 0.95149 | 4.5139 | 0.58386 | 1750 | Governmental | KSC-08-NIRL | Launch Pad 39B | 1371.0834 | Kennedy Space Center | Not provided | Launch Pad 39B | This area is a closed basin. | Closed Basin | Completed | 2014 | 3.043 | 589 | A | 549 | Not provided | Not provided | Not provided | Not provided | N/A | Non-structural | 2013 | North Indian River Lagoon | Not provided | Not provided | TA no Net | yes | 299.4152 | 2483.2509
25973 | Kennedy Space Center | North IRL | A | IR1-5 | 0.35 | 0.47 | 0.61776 | 7.3561 | 0.95149 | 4.5443 | 0.5878 | 1750 | Governmental | KSC-08-NIRL | Launch Pad 39B | 1371.0834 | Kennedy Space Center | Not provided | Launch Pad 39B | This area is a closed basin. | Closed Basin | Completed | 2014 | 3.043 | 589 | A | 549 | Not provided | Not provided | Not provided | Not provided | N/A | Non-structural | 2013 | North Indian River Lagoon | Not provided | Not provided | TA no Net | yes | 200 | 2500
25974 | Kennedy Space Center | North IRL | A | IR1-5 | 0.35 | 0.47 | 0.017787 | 7.3561 | 0.95149 | 0.13084 | 0.016924 | 1750 | Governmental | KSC-08-NIRL | Launch Pad 39B | 1371.0834 | Kennedy Space Center | Not provided | Launch Pad 39B | This area is a closed basin. | Closed Basin | Completed | 2014 | 3.043 | 589 | A | 549 | Not provided | Not provided | Not provided | Not provided | N/A | Non-structural | 2013 | North Indian River Lagoon | Not provided | Not provided | TA no Net | yes | 43.6873 | 71.9806
25975 | Natural Lands | North IRL | A | IR1-5 | 0.35 | 0.47 | 0.61776 | 4.6371 | 0.57801 | 2.8646 | 0.35707 | 3200 | Shrub and Brushland | KSC-08-NIRL | Launch Pad 39B | 1371.0834 | Kennedy Space Center | Not provided | Launch Pad 39B | This area is a closed basin. | Closed Basin | Completed | 2014 | 3.043 | 589 | A | 549 | Not provided | Not provided | Not provided | Not provided | N/A | Non-structural | 2013 | North Indian River Lagoon | Not provided | Not provided | TA no Net | yes | 200 | 2500
25976 | Kennedy Space Center | North IRL | A | IR1-5 | 0.35 | 0.47 | 0.098959 | 4.417 | 0.54657 | 0.43711 | 0.054089 | 1750 | Governmental | KSC-08-NIRL | Launch Pad 39B | 1371.0834 | Kennedy Space Center | Not provided | Launch Pad 39B | This area is a closed basin. | Closed Basin | Completed | 2014 | 3.043 | 589 | A | 549 | Not provided | Not provided | Not provided | Not provided | N/A | Non-structural | 2013 | North Indian River Lagoon | Not provided | Not provided | TA no Net | yes | 100.6928 | 400.4732
25977 | Natural Lands | North IRL | A | IR1-5 | 0.35 | 0.47 | 0.5188 | 4.417 | 0.54657 | 2.2916 | 0.28357 | 3200 | Shrub and Brushland | KSC-08-NIRL | Launch Pad 39B | 1371.0834 | Kennedy Space Center | Not provided | Launch Pad 39B | This area is a closed basin. | Closed Basin | Completed | 2014 | 3.043 | 589 | A | 549 | Not provided | Not provided | Not provided | Not provided | N/A | Non-structural | 2013 | North Indian River Lagoon | Not provided | Not provided | TA no Net | yes | 184.0913 | 2099.5268
25978 | Natural Lands | North IRL | A | IR1-5 | 0.35 | 0.47 | 0.078963 | 2.9702 | 0.40197 | 0.23453 | 0.031741 | 3200 | Shrub and Brushland | KSC-08-NIRL | Launch Pad 39B | 1371.0834 | Kennedy Space Center | Not provided | Launch Pad 39B | This area is a closed basin. | Closed Basin | Completed | 2014 | 3.043 | 589 | A | 549 | Not provided | Not provided | Not provided | Not provided | N/A | Non-structural | 2013 | North Indian River Lagoon | Not provided | Not provided | TA no Net | yes | 85.8663 | 319.5515
25979 | Kennedy Space Center | North IRL | A | IR1-5 | 0.35 | 0.47 | 0.61776 | 6.8905 | 0.91851 | 4.2567 | 0.56742 | 1750 | Governmental | KSC-08-NIRL | Launch Pad 39B | 1371.0834 | Kennedy Space Center | Not provided | Launch Pad 39B | This area is a closed basin. | Closed Basin | Completed | 2014 | 3.043 | 589 | A | 549 | Not provided | Not provided | Not provided | Not provided | N/A | Non-structural | 2013 | North Indian River Lagoon | Not provided | Not provided | TA no Net | yes | 200 | 2500
25980 | Natural Lands | North IRL | A | IR1-5 | 0.35 | 0.47 | 0.0046267 | 5.4164 | 0.50369 | 0.02506 | 0.0023304 | 6410 | Freshwater marshes | KSC-08-NIRL | Launch Pad 39B | 1371.0834 | Kennedy Space Center | Not provided | Launch Pad 39B | This area is a closed basin. | Closed Basin | Completed | 2014 | 3.043 | 589 | A | 549 | Not provided | Not provided | Not provided | Not provided | N/A | Non-structural | 2013 | North Indian River Lagoon | Not provided | Not provided | TA no Net | yes | 28.4183 | 18.7236
25981 | Natural Lands | North IRL | A | IR1-5 | 0.35 | 0.47 | 0.61314 | 5.4164 | 0.50369 | 3.321 | 0.30883 | 6460 | Mixed scrub-shrub wetland | KSC-08-NIRL | Launch Pad 39B | 1371.0834 | Kennedy Space Center | Not provided | Launch Pad 39B | This area is a closed basin. | Closed Basin | Completed | 2014 | 3.043 | 589 | A | 549 | Not provided | Not provided | Not provided | Not provided | N/A | Non-structural | 2013 | North Indian River Lagoon | Not provided | Not provided | TA no Net | yes | 195.1857 | 2481.2764
25982 | Natural Lands | North IRL | A | IR1-5 | 0.35 | 0.47 | 0.3546 | 5.2296 | 0.57768 | 1.8544 | 0.20484 | 3200 | Shrub and Brushland | KSC-08-NIRL | Launch Pad 39B | 1371.0834 | Kennedy Space Center | Not provided | Launch Pad 39B | This area is a closed basin. | Closed Basin | Completed | 2014 | 3.043 | 589 | A | 549 | Not provided | Not provided | Not provided | Not provided | N/A | Non-structural | 2013 | North Indian River Lagoon | Not provided | Not provided | TA no Net | yes | 166.5199 | 1434.9982
25983 | Natural Lands | North IRL | A | IR1-5 | 0.35 | 0.47 | 0.26317 | 5.2296 | 0.57768 | 1.3763 | 0.15203 | 6410 | Freshwater marshes | KSC-08-NIRL | Launch Pad 39B | 1371.0834 | Kennedy Space Center | Not provided | Launch Pad 39B | This area is a closed basin. | Closed Basin | Completed | 2014 | 3.043 | 589 | A | 549 | Not provided | Not provided | Not provided | Not provided | N/A | Non-structural | 2013 | North Indian River Lagoon | Not provided | Not provided | TA no Net | yes | 151.9303 | 1065.0018
25984 | Natural Lands | North IRL | A | IR1-5 | 0.35 | 0.47 | 0.088305 | 4.6924 | 0.40662 | 0.41437 | 0.035907 | 6410 | Freshwater marshes | KSC-08-NIRL | Launch Pad 39B | 1371.0834 | Kennedy Space Center | Not provided | Launch Pad 39B | This area is a closed basin. | Closed Basin | Completed | 2014 | 3.043 | 589 | A | 549 | Not provided | Not provided | Not provided | Not provided | N/A | Non-structural | 2013 | North Indian River Lagoon | Not provided | Not provided | TA no Net | yes | 111.4737 | 357.3592
25985 | Natural Lands | North IRL | A | IR1-5 | 0.35 | 0.47 | 0.52946 | 4.6924 | 0.40662 | 2.4844 | 0.21529 | 6460 | Mixed scrub-shrub wetland | KSC-08-NIRL | Launch Pad 39B | 1371.0834 | Kennedy Space Center | Not provided | Launch Pad 39B | This area is a closed basin. | Closed Basin | Completed | 2014 | 3.043 | 589 | A | 549 | Not provided | Not provided | Not provided | Not provided | N/A | Non-structural | 2013 | North Indian River Lagoon | Not provided | Not provided | TA no Net | yes | 182.8985 | 2142.6408
25986 | Natural Lands | North IRL | A | IR1-5 | 0.35 | 0.47 | 0.1316 | 1.7738 | 0.074963 | 0.23343 | 0.0098649 | 5200 | Lakes | KSC-08-NIRL | Launch Pad 39B | 1371.0834 | Kennedy Space Center | Not provided | Launch Pad 39B | This area is a closed basin. | Closed Basin | Completed | 2014 | 3.043 | 589 | A | 549 | Not provided | Not provided | Not provided | Not provided | N/A | Non-structural | 2013 | North Indian River Lagoon | Not provided | Not provided | TA no Net | yes | 113.6362 | 532.553
25987 | Natural Lands | North IRL | A | IR1-5 | 0.35 | 0.47 | 0.058362 | 1.7738 | 0.074963 | 0.10352 | 0.004375 | 6410 | Freshwater marshes | KSC-08-NIRL | Launch Pad 39B | 1371.0834 | Kennedy Space Center | Not provided | Launch Pad 39B | This area is a closed basin. | Closed Basin | Completed | 2014 | 3.043 | 589 | A | 549 | Not provided | Not provided | Not provided | Not provided | N/A | Non-structural | 2013 | North Indian River Lagoon | Not provided | Not provided | TA no Net | yes | 124.9842 | 236.1842
25988 | Natural Lands | North IRL | A | IR1-5 | 0.35 | 0.47 | 0.4278 | 1.7738 | 0.074963 | 0.75884 | 0.03207 | 6410 | Freshwater marshes | KSC-08-NIRL | Launch Pad 39B | 1371.0834 | Kennedy Space Center | Not provided | Launch Pad 39B | This area is a closed basin. | Closed Basin | Completed | 2014 | 3.043 | 589 | A | 549 | Not provided | Not provided | Not provided | Not provided | N/A | Non-structural | 2013 | North Indian River Lagoon | Not provided | Not provided | TA no Net | yes | 175.9529 | 1731.2628
25989 | Natural Lands | North IRL | A | IR1-5 | 0.35 | 0.47 | 0.61776 | 4.1509 | 0.33469 | 2.5643 | 0.20676 | 6410 | Freshwater marshes | KSC-08-NIRL | Launch Pad 39B | 1371.0834 | Kennedy Space Center | Not provided | Launch Pad 39B | This area is a closed basin. | Closed Basin | Completed | 2014 | 3.043 | 589 | A | 549 | Not provided | Not provided | Not provided | Not provided | N/A | Non-structural | 2013 | North Indian River Lagoon | Not provided | Not provided | TA no Net | yes | 200 | 2500
25990 | Natural Lands | North IRL | A | IR1-5 | 0.35 | 0.47 | 0.34007 | 4.2297 | 0.52263 | 1.4384 | 0.17773 | 3200 | Shrub and Brushland | KSC-08-NIRL | Launch Pad 39B | 1371.0834 | Kennedy Space Center | Not provided | Launch Pad 39B | This area is a closed basin. | Closed Basin | Completed | 2014 | 3.043 | 589 | A | 549 | Not provided | Not provided | Not provided | Not provided | N/A | Non-structural | 2013 | North Indian River Lagoon | Not provided | Not provided | TA no Net | yes | 164.5937 | 1376.2003
25991 | Natural Lands | North IRL | A | IR1-5 | 0.35 | 0.47 | 0.57907 | 3.3958 | 0.38963 | 1.9664 | 0.22562 | 3200 | Shrub and Brushland | KSC-08-NIRL | Launch Pad 39B | 1371.0834 | Kennedy Space Center | Not provided | Launch Pad 39B | This area is a closed basin. | Closed Basin | Completed | 2014 | 3.043 | 589 | A | 549 | Not provided | Not provided | Not provided | Not provided | N/A | Non-structural | 2013 | North Indian River Lagoon | Not provided | Not provided | TA no Net | yes | 189.9529 | 2343.4255
25992 | Natural Lands | North IRL | A | IR1-5 | 0.35 | 0.47 | 0.03869 | 3.3958 | 0.38963 | 0.13139 | 0.015075 | 6410 | Freshwater marshes | KSC-08-NIRL | Launch Pad 39B | 1371.0834 | Kennedy Space Center | Not provided | Launch Pad 39B | This area is a closed basin. | Closed Basin | Completed | 2014 | 3.043 | 589 | A | 549 | Not provided | Not provided | Not provided | Not provided | N/A | Non-structural | 2013 | North Indian River Lagoon | Not provided | Not provided | TA no Net | yes | 62.3364 | 156.5745
25993 | Natural Lands | North IRL | A | IR1-5 | 0.35 | 0.47 | 0.40932 | 5.2062 | 0.59074 | 2.131 | 0.2418 | 3200 | Shrub and Brushland | KSC-08-NIRL | Launch Pad 39B | 1371.0834 | Kennedy Space Center | Not provided | Launch Pad 39B | This area is a closed basin. | Closed Basin | Completed | 2014 | 3.043 | 589 | A | 549 | Not provided | Not provided | Not provided | Not provided | N/A | Non-structural | 2013 | North Indian River Lagoon | Not provided | Not provided | TA no Net | yes | 174.7108 | 1656.4693
25994 | Natural Lands | North IRL | A | IR1-5 | 0.35 | 0.47 | 0.20844 | 5.2062 | 0.59074 | 1.0852 | 0.12314 | 6410 | Freshwater marshes | KSC-08-NIRL | Launch Pad 39B | 1371.0834 | Kennedy Space Center | Not provided | Launch Pad 39B | This area is a closed basin. | Closed Basin | Completed | 2014 | 3.043 | 589 | A | 549 | Not provided | Not provided | Not provided | Not provided | N/A | Non-structural | 2013 | North Indian River Lagoon | Not provided | Not provided | TA no Net | yes | 175.2071 | 843.5307
25995 | Natural Lands | North IRL | A | IR1-5 | 0.35 | 0.47 | 0.61776 | 2.6926 | 0.36347 | 1.6634 | 0.22454 | 3200 | Shrub and Brushland | KSC-08-NIRL | Launch Pad 39B | 1371.0834 | Kennedy Space Center | Not provided | Launch Pad 39B | This area is a closed basin. | Closed Basin | Completed | 2014 | 3.043 | 589 | A | 549 | Not provided | Not provided | Not provided | Not provided | N/A | Non-structural | 2013 | North Indian River Lagoon | Not provided | Not provided | TA no Net | yes | 200 | 2500
25996 | Natural Lands | North IRL | A | IR1-5 | 0.35 | 0.47 | 0.29658 | 4.2602 | 0.4354 | 1.2635 | 0.12913 | 3200 | Shrub and Brushland | KSC-08-NIRL | Launch Pad 39B | 1371.0834 | Kennedy Space Center | Not provided | Launch Pad 39B | This area is a closed basin. | Closed Basin | Completed | 2014 | 3.043 | 589 | A | 549 | Not provided | Not provided | Not provided | Not provided | N/A | Non-structural | 2013 | North Indian River Lagoon | Not provided | Not provided | TA no Net | yes | 166.312 | 1200.2023
25997 | Natural Lands | North IRL | A | IR1-5 | 0.35 | 0.47 | 0.0091447 | 4.2602 | 0.4354 | 0.038958 | 0.0039816 | 3200 | Shrub and Brushland | KSC-08-NIRL | Launch Pad 39B | 1371.0834 | Kennedy Space Center | Not provided | Launch Pad 39B | This area is a closed basin. | Closed Basin | Completed | 2014 | 3.043 | 589 | A | 549 | Not provided | Not provided | Not provided | Not provided | N/A | Non-structural | 2013 | North Indian River Lagoon | Not provided | Not provided | TA no Net | yes | 29.9528 | 37.0072
25998 | Natural Lands | North IRL | A | IR1-5 | 0.35 | 0.47 | 0.31204 | 4.2602 | 0.4354 | 1.3294 | 0.13586 | 6460 | Mixed scrub-shrub wetland | KSC-08-NIRL | Launch Pad 39B | 1371.0834 | Kennedy Space Center | Not provided | Launch Pad 39B | This area is a closed basin. | Closed Basin | Completed | 2014 | 3.043 | 589 | A | 549 | Not provided | Not provided | Not provided | Not provided | N/A | Non-structural | 2013 | North Indian River Lagoon | Not provided | Not provided | TA no Net | yes | 165.467 | 1262.7904
25999 | Natural Lands | North IRL | A | IR1-5 | 0.35 | 0.47 | 0.59955 | 4.8768 | 0.62036 | 2.9239 | 0.37194 | 3200 | Shrub and Brushland | KSC-08-NIRL | Launch Pad 39B | 1371.0834 | Kennedy Space Center | Not provided | Launch Pad 39B | This area is a closed basin. | Closed Basin | Completed | 2014 | 3.043 | 589 | A | 549 | Not provided | Not provided | Not provided | Not provided | N/A | Non-structural | 2013 | North Indian River Lagoon | Not provided | Not provided | TA no Net | yes | 193.578 | 2426.2921
26000 | Natural Lands | North IRL | A | IR1-5 | 0.35 | 0.47 | 0.018214 | 4.8768 | 0.62036 | 0.088823 | 0.011299 | 6410 | Freshwater marshes | KSC-08-NIRL | Launch Pad 39B | 1371.0834 | Kennedy Space Center | Not provided | Launch Pad 39B | This area is a closed basin. | Closed Basin | Completed | 2014 | 3.043 | 589 | A | 549 | Not provided | Not provided | Not provided | Not provided | N/A | Non-structural | 2013 | North Indian River Lagoon | Not provided | Not provided | TA no Net | yes | 45.9095 | 73.7079
26001 | Kennedy Space Center | North IRL | A | IR1-5 | 0.35 | 0.47 | 0.61776 | 6.876 | 0.91517 | 4.2477 | 0.56536 | 1750 | Governmental | KSC-08-NIRL | Launch Pad 39B | 1371.0834 | Kennedy Space Center | Not provided | Launch Pad 39B | This area is a closed basin. | Closed Basin | Completed | 2014 | 3.043 | 589 | A | 549 | Not provided | Not provided | Not provided | Not provided | N/A | Non-structural | 2013 | North Indian River Lagoon | Not provided | Not provided | TA no Net | yes | 200 | 2500
26002 | Natural Lands | North IRL | A | IR1-5 | 0.35 | 0.47 | 0.10326 | 3.7575 | 0.30621 | 0.38799 | 0.031618 | 3200 | Shrub and Brushland | KSC-08-NIRL | Launch Pad 39B | 1371.0834 | Kennedy Space Center | Not provided | Launch Pad 39B | This area is a closed basin. | Closed Basin | Completed | 2014 | 3.043 | 589 | A | 549 | Not provided | Not provided | Not provided | Not provided | N/A | Non-structural | 2013 | North Indian River Lagoon | Not provided | Not provided | TA no Net | yes | 130.2526 | 417.8632
26003 | Natural Lands | North IRL | A | IR1-5 | 0.35 | 0.47 | 0.51451 | 3.7575 | 0.30621 | 1.9333 | 0.15755 | 6410 | Freshwater marshes | KSC-08-NIRL | Launch Pad 39B | 1371.0834 | Kennedy Space Center | Not provided | Launch Pad 39B | This area is a closed basin. | Closed Basin | Completed | 2014 | 3.043 | 589 | A | 549 | Not provided | Not provided | Not provided | Not provided | N/A | Non-structural | 2013 | North Indian River Lagoon | Not provided | Not provided | TA no Net | yes | 188.0015 | 2082.1368
26004 | Natural Lands | North IRL | A | IR1-5 | 0.35 | 0.47 | 0.49516 | 5.5247 | 0.65772 | 2.7356 | 0.32568 | 3200 | Shrub and Brushland | KSC-08-NIRL | Launch Pad 39B | 1371.0834 | Kennedy Space Center | Not provided | Launch Pad 39B | This area is a closed basin. | Closed Basin | Completed | 2014 | 3.043 | 589 | A | 549 | Not provided | Not provided | Not provided | Not provided | N/A | Non-structural | 2013 | North Indian River Lagoon | Not provided | Not provided | TA no Net | yes | 199.91 | 2003.8608
26005 | Natural Lands | North IRL | A | IR1-5 | 0.35 | 0.47 | 0.1226 | 5.5247 | 0.65772 | 0.67732 | 0.080635 | 6460 | Mixed scrub-shrub wetland | KSC-08-NIRL | Launch Pad 39B | 1371.0834 | Kennedy Space Center | Not provided | Launch Pad 39B | This area is a closed basin. | Closed Basin | Completed | 2014 | 3.043 | 589 | A | 549 | Not provided | Not provided | Not provided | Not provided | N/A | Non-structural | 2013 | North Indian River Lagoon | Not provided | Not provided | TA no Net | yes | 98.5338 | 496.1392
26006 | Natural Lands | North IRL | A | IR1-5 | 0.35 | 0.47 | 0.31149 | 3.815 | 0.37037 | 1.1883 | 0.11537 | 3200 | Shrub and Brushland | KSC-08-NIRL | Launch Pad 39B | 1371.0834 | Kennedy Space Center | Not provided | Launch Pad 39B | This area is a closed basin. | Closed Basin | Completed | 2014 | 3.043 | 589 | A | 549 | Not provided | Not provided | Not provided | Not provided | N/A | Non-structural | 2013 | North Indian River Lagoon | Not provided | Not provided | TA no Net | yes | 208.89 | 1260.5514
26007 | Natural Lands | North IRL | A | IR1-5 | 0.35 | 0.47 | 0.30627 | 3.815 | 0.37037 | 1.1685 | 0.11344 | 6460 | Mixed scrub-shrub wetland | KSC-08-NIRL | Launch Pad 39B | 1371.0834 | Kennedy Space Center | Not provided | Launch Pad 39B | This area is a closed basin. | Closed Basin | Completed | 2014 | 3.043 | 589 | A | 549 | Not provided | Not provided | Not provided | Not provided | N/A | Non-structural | 2013 | North Indian River Lagoon | Not provided | Not provided | TA no Net | yes | 162.5543 | 1239.4486
26008 | Natural Lands | North IRL | A | IR1-5 | 0.35 | 0.47 | 0.26602 | 5.9154 | 0.64635 | 1.5736 | 0.17194 | 3200 | Shrub and Brushland | KSC-08-NIRL | Launch Pad 39B | 1371.0834 | Kennedy Space Center | Not provided | Launch Pad 39B | This area is a closed basin. | Closed Basin | Completed | 2014 | 3.043 | 589 | A | 549 | Not provided | Not provided | Not provided | Not provided | N/A | Non-structural | 2013 | North Indian River Lagoon | Not provided | Not provided | TA no Net | yes | 206.0888 | 1076.5297
26009 | Natural Lands | North IRL | A | IR1-5 | 0.35 | 0.47 | 0.35175 | 5.9154 | 0.64635 | 2.0807 | 0.22735 | 6460 | Mixed scrub-shrub wetland | KSC-08-NIRL | Launch Pad 39B | 1371.0834 | Kennedy Space Center | Not provided | Launch Pad 39B | This area is a closed basin. | Closed Basin | Completed | 2014 | 3.043 | 589 | A | 549 | Not provided | Not provided | Not provided | Not provided | N/A | Non-structural | 2013 | North Indian River Lagoon | Not provided | Not provided | TA no Net | yes | 171.3095 | 1423.4703
26010 | Kennedy Space Center | North IRL | A | IR1-5 | 0.35 | 0.47 | 0.61776 | 7.3317 | 0.94822 | 4.5292 | 0.58578 | 1750 | Governmental | KSC-08-NIRL | Launch Pad 39B | 1371.0834 | Kennedy Space Center | Not provided | Launch Pad 39B | This area is a closed basin. | Closed Basin | Completed | 2014 | 3.043 | 589 | A | 549 | Not provided | Not provided | Not provided | Not provided | N/A | Non-structural | 2013 | North Indian River Lagoon | Not provided | Not provided | TA no Net | yes | 200 | 2500
26011 | Kennedy Space Center | North IRL | A | IR1-5 | 0.35 | 0.47 | 0.61776 | 6.9362 | 0.91807 | 4.2849 | 0.56715 | 1750 | Governmental | KSC-08-NIRL | Launch Pad 39B | 1371.0834 | Kennedy Space Center | Not provided | Launch Pad 39B | This area is a closed basin. | Closed Basin | Completed | 2014 | 3.043 | 589 | A | 549 | Not provided | Not provided | Not provided | Not provided | N/A | Non-structural | 2013 | North Indian River Lagoon | Not provided | Not provided | TA no Net | yes | 200 | 2500
26012 | Natural Lands | North IRL | A | IR1-5 | 0.35 | 0.47 | 0.43887 | 3.2875 | 0.37007 | 1.4428 | 0.16241 | 3200 | Shrub and Brushland | KSC-08-NIRL | Launch Pad 39B | 1371.0834 | Kennedy Space Center | Not provided | Launch Pad 39B | This area is a closed basin. | Closed Basin | Completed | 2014 | 3.043 | 589 | A | 549 | Not provided | Not provided | Not provided | Not provided | N/A | Non-structural | 2013 | North Indian River Lagoon | Not provided | Not provided | TA no Net | yes | 188.7763 | 1776.0489
26013 | Natural Lands | North IRL | A | IR1-5 | 0.35 | 0.47 | 0.17093 | 3.2875 | 0.37007 | 0.56191 | 0.063254 | 4200 | Upland Hardwood Forest | KSC-08-NIRL | Launch Pad 39B | 1371.0834 | Kennedy Space Center | Not provided | Launch Pad 39B | This area is a closed basin. | Closed Basin | Completed | 2014 | 3.043 | 589 | A | 549 | Not provided | Not provided | Not provided | Not provided | N/A | Non-structural | 2013 | North Indian River Lagoon | Not provided | Not provided | TA no Net | yes | 120.6455 | 691.7104
26014 | Natural Lands | North IRL | A | IR1-5 | 0.35 | 0.47 | 0.0079668 | 3.2875 | 0.37007 | 0.026191 | 0.0029483 | 6410 | Freshwater marshes | KSC-08-NIRL | Launch Pad 39B | 1371.0834 | Kennedy Space Center | Not provided | Launch Pad 39B | This area is a closed basin. | Closed Basin | Completed | 2014 | 3.043 | 589 | A | 549 | Not provided | Not provided | Not provided | Not provided | N/A | Non-structural | 2013 | North Indian River Lagoon | Not provided | Not provided | TA no Net | yes | 47.6089 | 32.2407
26015 | Natural Lands | North IRL | A | IR1-5 | 0.35 | 0.47 | 0.32205 | 4.1004 | 0.42943 | 1.3205 | 0.1383 | 3200 | Shrub and Brushland | KSC-08-NIRL | Launch Pad 39B | 1371.0834 | Kennedy Space Center | Not provided | Launch Pad 39B | This area is a closed basin. | Closed Basin | Completed | 2014 | 3.043 | 589 | A | 549 | Not provided | Not provided | Not provided | Not provided | N/A | Non-structural | 2013 | North Indian River Lagoon | Not provided | Not provided | TA no Net | yes | 168.0358 | 1303.3018
26016 | Natural Lands | North IRL | A | IR1-5 | 0.35 | 0.47 | 3.3484e-05 | 4.1004 | 0.42943 | 0.0001373 | 1.4379e-05 | 3200 | Shrub and Brushland | KSC-08-NIRL | Launch Pad 39B | 1371.0834 | Kennedy Space Center | Not provided | Launch Pad 39B | This area is a closed basin. | Closed Basin | Completed | 2014 | 3.043 | 589 | A | 549 | Not provided | Not provided | Not provided | Not provided | N/A | Non-structural | 2013 | North Indian River Lagoon | Not provided | Not provided | TA no Net | yes | 2.1114 | 0.1355
26017 | Natural Lands | North IRL | A | IR1-5 | 0.35 | 0.47 | 0.061207 | 4.1004 | 0.42943 | 0.25097 | 0.026284 | 4200 | Upland Hardwood Forest | KSC-08-NIRL | Launch Pad 39B | 1371.0834 | Kennedy Space Center | Not provided | Launch Pad 39B | This area is a closed basin. | Closed Basin | Completed | 2014 | 3.043 | 589 | A | 549 | Not provided | Not provided | Not provided | Not provided | N/A | Non-structural | 2013 | North Indian River Lagoon | Not provided | Not provided | TA no Net | yes | 111.1417 | 247.6976
26018 | Natural Lands | North IRL | A | IR1-5 | 0.35 | 0.47 | 0.23447 | 4.1004 | 0.42943 | 0.96141 | 0.10069 | 6460 | Mixed scrub-shrub wetland | KSC-08-NIRL | Launch Pad 39B | 1371.0834 | Kennedy Space Center | Not provided | Launch Pad 39B | This area is a closed basin. | Closed Basin | Completed | 2014 | 3.043 | 589 | A | 549 | Not provided | Not provided | Not provided | Not provided | N/A | Non-structural | 2013 | North Indian River Lagoon | Not provided | Not provided | TA no Net | yes | 132.1569 | 948.865
26019 | Kennedy Space Center | North IRL | A | IR1-5 | 0.35 | 0.47 | 0.61776 | 7.815 | 0.99982 | 4.8278 | 0.61765 | 8140 | Roads and Highways | KSC-08-NIRL | Launch Pad 39B | 1371.0834 | Kennedy Space Center | Not provided | Launch Pad 39B | This area is a closed basin. | Closed Basin | Completed | 2014 | 3.043 | 589 | A | 549 | Not provided | Not provided | Not provided | Not provided | N/A | Non-structural | 2013 | North Indian River Lagoon | Not provided | Not provided | TA no Net | yes | 200 | 2500
26020 | Natural Lands | North IRL | A | IR1-5 | 0.35 | 0.47 | 0.52543 | 3.5851 | 0.38109 | 1.8837 | 0.20023 | 4200 | Upland Hardwood Forest | KSC-08-NIRL | Launch Pad 39B | 1371.0834 | Kennedy Space Center | Not provided | Launch Pad 39B | This area is a closed basin. | Closed Basin | Completed | 2014 | 3.043 | 589 | A | 549 | Not provided | Not provided | Not provided | Not provided | N/A | Non-structural | 2013 | North Indian River Lagoon | Not provided | Not provided | TA no Net | yes | 185.0738 | 2126.3472
26021 | Kennedy Space Center | North IRL | A | IR1-5 | 0.35 | 0.47 | 0.092332 | 3.5851 | 0.38109 | 0.33102 | 0.035186 | 8140 | Roads and Highways | KSC-08-NIRL | Launch Pad 39B | 1371.0834 | Kennedy Space Center | Not provided | Launch Pad 39B | This area is a closed basin. | Closed Basin | Completed | 2014 | 3.043 | 589 | A | 549 | Not provided | Not provided | Not provided | Not provided | N/A | Non-structural | 2013 | North Indian River Lagoon | Not provided | Not provided | TA no Net | yes | 114.966 | 373.6528
26022 | Kennedy Space Center | North IRL | A | IR1-5 | 0.35 | 0.47 | 0.34872 | 7.8608 | 1.0057 | 2.7412 | 0.35072 | 8140 | Roads and Highways | KSC-08-NIRL | Launch Pad 39B | 1371.0834 | Kennedy Space Center | Not provided | Launch Pad 39B | This area is a closed basin. | Closed Basin | Completed | 2014 | 3.043 | 589 | A | 549 | Not provided | Not provided | Not provided | Not provided | N/A | Non-structural | 2013 | North Indian River Lagoon | Not provided | Not provided | TA no Net | yes | 256.5513 | 1411.217
26023 | Natural Lands | North IRL | A | IR1-5 | 0.35 | 0.47 | 0.44305 | 3.7896 | 0.28764 | 1.679 | 0.12744 | 6410 | Freshwater marshes | KSC-08-NIRL | Launch Pad 39B | 1371.0834 | Kennedy Space Center | Not provided | Launch Pad 39B | This area is a closed basin. | Closed Basin | Completed | 2014 | 3.043 | 589 | A | 549 | Not provided | Not provided | Not provided | Not provided | N/A | Non-structural | 2013 | North Indian River Lagoon | Not provided | Not provided | TA no Net | yes | 178.4811 | 1792.9548
26024 | Natural Lands | North IRL | A | IR1-5 | 0.35 | 0.47 | 0.17471 | 3.7896 | 0.28764 | 0.6621 | 0.050255 | 6460 | Mixed scrub-shrub wetland | KSC-08-NIRL | Launch Pad 39B | 1371.0834 | Kennedy Space Center | Not provided | Launch Pad 39B | This area is a closed basin. | Closed Basin | Completed | 2014 | 3.043 | 589 | A | 549 | Not provided | Not provided | Not provided | Not provided | N/A | Non-structural | 2013 | North Indian River Lagoon | Not provided | Not provided | TA no Net | yes | 125.9528 | 707.0452
26025 | Kennedy Space Center | North IRL | A | IR1-5 | 0.35 | 0.47 | 0.61776 | 7.3498 | 0.95073 | 4.5404 | 0.58733 | 1750 | Governmental | KSC-08-NIRL | Launch Pad 39B | 1371.0834 | Kennedy Space Center | Not provided | Launch Pad 39B | This area is a closed basin. | Closed Basin | Completed | 2014 | 3.043 | 589 | A | 549 | Not provided | Not provided | Not provided | Not provided | N/A | Non-structural | 2013 | North Indian River Lagoon | Not provided | Not provided | TA no Net | yes | 200 | 2500
26026 | Natural Lands | North IRL | A | IR1-5 | 0.35 | 0.47 | 0.067467 | 2.9818 | 0.19958 | 0.20118 | 0.013465 | 5200 | Lakes | KSC-08-NIRL | Launch Pad 39B | 1371.0834 | Kennedy Space Center | Not provided | Launch Pad 39B | This area is a closed basin. | Closed Basin | Completed | 2014 | 3.043 | 589 | A | 549 | Not provided | Not provided | Not provided | Not provided | N/A | Non-structural | 2013 | North Indian River Lagoon | Not provided | Not provided | TA no Net | yes | 72.3904 | 273.0304
26027 | Natural Lands | North IRL | A | IR1-5 | 0.35 | 0.47 | 0.2396 | 2.9818 | 0.19958 | 0.71445 | 0.047819 | 6410 | Freshwater marshes | KSC-08-NIRL | Launch Pad 39B | 1371.0834 | Kennedy Space Center | Not provided | Launch Pad 39B | This area is a closed basin. | Closed Basin | Completed | 2014 | 3.043 | 589 | A | 549 | Not provided | Not provided | Not provided | Not provided | N/A | Non-structural | 2013 | North Indian River Lagoon | Not provided | Not provided | TA no Net | yes | 134.2657 | 969.6291
26028 | Natural Lands | North IRL | A | IR1-5 | 0.35 | 0.47 | 0.26357 | 2.9818 | 0.19958 | 0.78591 | 0.052602 | 6460 | Mixed scrub-shrub wetland | KSC-08-NIRL | Launch Pad 39B | 1371.0834 | Kennedy Space Center | Not provided | Launch Pad 39B | This area is a closed basin. | Closed Basin | Completed | 2014 | 3.043 | 589 | A | 549 | Not provided | Not provided | Not provided | Not provided | N/A | Non-structural | 2013 | North Indian River Lagoon | Not provided | Not provided | TA no Net | yes | 153.0558 | 1066.6127
26029 | Natural Lands | North IRL | A | IR1-5 | 0.35 | 0.47 | 0.04713 | 2.9818 | 0.19958 | 0.14053 | 0.0094061 | 6410 | Freshwater marshes | KSC-08-NIRL | Launch Pad 39B | 1371.0834 | Kennedy Space Center | Not provided | Launch Pad 39B | This area is a closed basin. | Closed Basin | Completed | 2014 | 3.043 | 589 | A | 549 | Not provided | Not provided | Not provided | Not provided | N/A | Non-structural | 2013 | North Indian River Lagoon | Not provided | Not provided | TA no Net | yes | 71.275 | 190.7277
26030 | Natural Lands | North IRL | A | IR1-5 | 0.35 | 0.47 | 0.28438 | 4.1231 | 0.33061 | 1.1725 | 0.094019 | 6410 | Freshwater marshes | KSC-08-NIRL | Launch Pad 39B | 1371.0834 | Kennedy Space Center | Not provided | Launch Pad 39B | This area is a closed basin. | Closed Basin | Completed | 2014 | 3.043 | 589 | A | 549 | Not provided | Not provided | Not provided | Not provided | N/A | Non-structural | 2013 | North Indian River Lagoon | Not provided | Not provided | TA no Net | yes | 162.2391 | 1150.8436
26031 | Natural Lands | North IRL | A | IR1-5 | 0.35 | 0.47 | 0.33338 | 4.1231 | 0.33061 | 1.3746 | 0.11022 | 6460 | Mixed scrub-shrub wetland | KSC-08-NIRL | Launch Pad 39B | 1371.0834 | Kennedy Space Center | Not provided | Launch Pad 39B | This area is a closed basin. | Closed Basin | Completed | 2014 | 3.043 | 589 | A | 549 | Not provided | Not provided | Not provided | Not provided | N/A | Non-structural | 2013 | North Indian River Lagoon | Not provided | Not provided | TA no Net | yes | 155.0594 | 1349.1564
26032 | Kennedy Space Center | North IRL | A | IR1-5 | 0.35 | 0.47 | 0.61776 | 6.9191 | 0.92236 | 4.2744 | 0.5698 | 1750 | Governmental | KSC-08-NIRL | Launch Pad 39B | 1371.0834 | Kennedy Space Center | Not provided | Launch Pad 39B | This area is a closed basin. | Closed Basin | Completed | 2014 | 3.043 | 589 | A | 549 | Not provided | Not provided | Not provided | Not provided | N/A | Non-structural | 2013 | North Indian River Lagoon | Not provided | Not provided | TA no Net | yes | 200 | 2500
26033 | Natural Lands | North IRL | A | IR1-5 | 0.35 | 0.47 | 0.61776 | 3.5989 | 0.42775 | 2.2233 | 0.26425 | 3200 | Shrub and Brushland | KSC-08-NIRL | Launch Pad 39B | 1371.0834 | Kennedy Space Center | Not provided | Launch Pad 39B | This area is a closed basin. | Closed Basin | Completed | 2014 | 3.043 | 589 | A | 549 | Not provided | Not provided | Not provided | Not provided | N/A | Non-structural | 2013 | North Indian River Lagoon | Not provided | Not provided | TA no Net | yes | 200 | 2500
26034 | Natural Lands | North IRL | A | IR1-5 | 0.35 | 0.47 | 0.60661 | 5.0982 | 0.63037 | 3.0927 | 0.38239 | 3200 | Shrub and Brushland | KSC-08-NIRL | Launch Pad 39B | 1371.0834 | Kennedy Space Center | Not provided | Launch Pad 39B | This area is a closed basin. | Closed Basin | Completed | 2014 | 3.043 | 589 | A | 549 | Not provided | Not provided | Not provided | Not provided | N/A | Non-structural | 2013 | North Indian River Lagoon | Not provided | Not provided | TA no Net | yes | 195.0408 | 2454.8762
26035 | Natural Lands | North IRL | A | IR1-5 | 0.35 | 0.47 | 0.01115 | 5.0982 | 0.63037 | 0.056847 | 0.0070289 | 6460 | Mixed scrub-shrub wetland | KSC-08-NIRL | Launch Pad 39B | 1371.0834 | Kennedy Space Center | Not provided | Launch Pad 39B | This area is a closed basin. | Closed Basin | Completed | 2014 | 3.043 | 589 | A | 549 | Not provided | Not provided | Not provided | Not provided | N/A | Non-structural | 2013 | North Indian River Lagoon | Not provided | Not provided | TA no Net | yes | 32.4336 | 45.1238
26036 | Natural Lands | North IRL | A | IR1-5 | 0.35 | 0.47 | 0.61776 | 4.8675 | 0.6021 | 3.007 | 0.37196 | 3200 | Shrub and Brushland | KSC-08-NIRL | Launch Pad 39B | 1371.0834 | Kennedy Space Center | Not provided | Launch Pad 39B | This area is a closed basin. | Closed Basin | Completed | 2014 | 3.043 | 589 | A | 549 | Not provided | Not provided | Not provided | Not provided | N/A | Non-structural | 2013 | North Indian River Lagoon | Not provided | Not provided | TA no Net | yes | 200 | 2500
26037 | Kennedy Space Center | North IRL | A | IR1-5 | 0.35 | 0.47 | 0.61776 | 6.8475 | 0.91272 | 4.2301 | 0.56384 | 1750 | Governmental | KSC-08-NIRL | Launch Pad 39B | 1371.0834 | Kennedy Space Center | Not provided | Launch Pad 39B | This area is a closed basin. | Closed Basin | Completed | 2014 | 3.043 | 589 | A | 549 | Not provided | Not provided | Not provided | Not provided | N/A | Non-structural | 2013 | North Indian River Lagoon | Not provided | Not provided | TA no Net | yes | 200 | 2500
26038 | Kennedy Space Center | North IRL | A | IR1-5 | 0.35 | 0.47 | 0.06663 | 6.9991 | 0.91612 | 0.46635 | 0.06104 | 1750 | Governmental | KSC-08-NIRL | Launch Pad 39B | 1371.0834 | Kennedy Space Center | Not provided | Launch Pad 39B | This area is a closed basin. | Closed Basin | Completed | 2014 | 3.043 | 589 | A | 549 | Not provided | Not provided | Not provided | Not provided | N/A | Non-structural | 2013 | North Indian River Lagoon | Not provided | Not provided | TA no Net | yes | 110.8013 | 269.6405
26039 | Natural Lands | North IRL | A | IR1-5 | 0.35 | 0.47 | 0.18263 | 4.186 | 0.38977 | 0.76447 | 0.071182 | 3200 | Shrub and Brushland | KSC-08-NIRL | Launch Pad 39B | 1371.0834 | Kennedy Space Center | Not provided | Launch Pad 39B | This area is a closed basin. | Closed Basin | Completed | 2014 | 3.043 | 589 | A | 549 | Not provided | Not provided | Not provided | Not provided | N/A | Non-structural | 2013 | North Indian River Lagoon | Not provided | Not provided | TA no Net | yes | 132.9969 | 739.0598
26040 | Natural Lands | North IRL | A | IR1-5 | 0.35 | 0.47 | 0.43514 | 4.186 | 0.38977 | 1.8215 | 0.1696 | 6500 | Non-vegetated Wetland | KSC-08-NIRL | Launch Pad 39B | 1371.0834 | Kennedy Space Center | Not provided | Launch Pad 39B | This area is a closed basin. | Closed Basin | Completed | 2014 | 3.043 | 589 | A | 549 | Not provided | Not provided | Not provided | Not provided | N/A | Non-structural | 2013 | North Indian River Lagoon | Not provided | Not provided | TA no Net | yes | 179.6555 | 1760.9402
26041 | Kennedy Space Center | North IRL | A | IR1-5 | 0.35 | 0.47 | 0.61776 | 6.9191 | 0.92236 | 4.2744 | 0.5698 | 1750 | Governmental | KSC-08-NIRL | Launch Pad 39B | 1371.0834 | Kennedy Space Center | Not provided | Launch Pad 39B | This area is a closed basin. | Closed Basin | Completed | 2014 | 3.043 | 589 | A | 549 | Not provided | Not provided | Not provided | Not provided | N/A | Non-structural | 2013 | North Indian River Lagoon | Not provided | Not provided | TA no Net | yes | 200 | 2500
26042 | Natural Lands | North IRL | A | IR1-5 | 0.35 | 0.47 | 0.063853 | 5.347 | 0.49676 | 0.34142 | 0.031719 | 6410 | Freshwater marshes | KSC-08-NIRL | Launch Pad 39B | 1371.0834 | Kennedy Space Center | Not provided | Launch Pad 39B | This area is a closed basin. | Closed Basin | Completed | 2014 | 3.043 | 589 | A | 549 | Not provided | Not provided | Not provided | Not provided | N/A | Non-structural | 2013 | North Indian River Lagoon | Not provided | Not provided | TA no Net | yes | 73.6936 | 258.403
26043 | Natural Lands | North IRL | A | IR1-5 | 0.35 | 0.47 | 0.55391 | 5.347 | 0.49676 | 2.9618 | 0.27516 | 6460 | Mixed scrub-shrub wetland | KSC-08-NIRL | Launch Pad 39B | 1371.0834 | Kennedy Space Center | Not provided | Launch Pad 39B | This area is a closed basin. | Closed Basin | Completed | 2014 | 3.043 | 589 | A | 549 | Not provided | Not provided | Not provided | Not provided | N/A | Non-structural | 2013 | North Indian River Lagoon | Not provided | Not provided | TA no Net | yes | 188.0429 | 2241.597
26044 | Natural Lands | North IRL | A | IR1-5 | 0.35 | 0.47 | 0.61072 | 4.3993 | 0.53561 | 2.6868 | 0.32711 | 3200 | Shrub and Brushland | KSC-08-NIRL | Launch Pad 39B | 1371.0834 | Kennedy Space Center | Not provided | Launch Pad 39B | This area is a closed basin. | Closed Basin | Completed | 2014 | 3.043 | 589 | A | 549 | Not provided | Not provided | Not provided | Not provided | N/A | Non-structural | 2013 | North Indian River Lagoon | Not provided | Not provided | TA no Net | yes | 195.761 | 2471.5083
26045 | Natural Lands | North IRL | A | IR1-5 | 0.35 | 0.47 | 0.0070405 | 4.3993 | 0.53561 | 0.030973 | 0.003771 | 6460 | Mixed scrub-shrub wetland | KSC-08-NIRL | Launch Pad 39B | 1371.0834 | Kennedy Space Center | Not provided | Launch Pad 39B | This area is a closed basin. | Closed Basin | Completed | 2014 | 3.043 | 589 | A | 549 | Not provided | Not provided | Not provided | Not provided | N/A | Non-structural | 2013 | North Indian River Lagoon | Not provided | Not provided | TA no Net | yes | 30.8965 | 28.4917
26046 | Natural Lands | North IRL | A | IR1-5 | 0.35 | 0.47 | 0.61776 | 5.8229 | 0.55902 | 3.5972 | 0.34534 | 6410 | Freshwater marshes | KSC-08-NIRL | Launch Pad 39B | 1371.0834 | Kennedy Space Center | Not provided | Launch Pad 39B | This area is a closed basin. | Closed Basin | Completed | 2014 | 3.043 | 589 | A | 549 | Not provided | Not provided | Not provided | Not provided | N/A | Non-structural | 2013 | North Indian River Lagoon | Not provided | Not provided | TA no Net | yes | 200 | 2500
26047 | Natural Lands | North IRL | A | IR1-5 | 0.35 | 0.47 | 0.037869 | 4.6546 | 0.41056 | 0.17626 | 0.015548 | 3200 | Shrub and Brushland | KSC-08-NIRL | Launch Pad 39B | 1371.0834 | Kennedy Space Center | Not provided | Launch Pad 39B | This area is a closed basin. | Closed Basin | Completed | 2014 | 3.043 | 589 | A | 549 | Not provided | Not provided | Not provided | Not provided | N/A | Non-structural | 2013 | North Indian River Lagoon | Not provided | Not provided | TA no Net | yes | 54.592 | 153.2513
26048 | Natural Lands | North IRL | A | IR1-5 | 0.35 | 0.47 | 0.26943 | 4.6546 | 0.41056 | 1.2541 | 0.11062 | 6410 | Freshwater marshes | KSC-08-NIRL | Launch Pad 39B | 1371.0834 | Kennedy Space Center | Not provided | Launch Pad 39B | This area is a closed basin. | Closed Basin | Completed | 2014 | 3.043 | 589 | A | 549 | Not provided | Not provided | Not provided | Not provided | N/A | Non-structural | 2013 | North Indian River Lagoon | Not provided | Not provided | TA no Net | yes | 131.7519 | 1090.3505
26049 | Natural Lands | North IRL | A | IR1-5 | 0.35 | 0.47 | 0.31046 | 4.6546 | 0.41056 | 1.4451 | 0.12746 | 6460 | Mixed scrub-shrub wetland | KSC-08-NIRL | Launch Pad 39B | 1371.0834 | Kennedy Space Center | Not provided | Launch Pad 39B | This area is a closed basin. | Closed Basin | Completed | 2014 | 3.043 | 589 | A | 549 | Not provided | Not provided | Not provided | Not provided | N/A | Non-structural | 2013 | North Indian River Lagoon | Not provided | Not provided | TA no Net | yes | 212.0412 | 1256.3982
26050 | Natural Lands | North IRL | A | IR1-5 | 0.35 | 0.47 | 0.59705 | 4.6354 | 0.40002 | 2.7675 | 0.23883 | 6410 | Freshwater marshes | KSC-08-NIRL | Launch Pad 39B | 1371.0834 | Kennedy Space Center | Not provided | Launch Pad 39B | This area is a closed basin. | Closed Basin | Completed | 2014 | 3.043 | 589 | A | 549 | Not provided | Not provided | Not provided | Not provided | N/A | Non-structural | 2013 | North Indian River Lagoon | Not provided | Not provided | TA no Net | yes | 198.881 | 2416.1656
26051 | Natural Lands | North IRL | A | IR1-5 | 0.35 | 0.47 | 0.0052602 | 4.6354 | 0.40002 | 0.024383 | 0.0021042 | 6460 | Mixed scrub-shrub wetland | KSC-08-NIRL | Launch Pad 39B | 1371.0834 | Kennedy Space Center | Not provided | Launch Pad 39B | This area is a closed basin. | Closed Basin | Completed | 2014 | 3.043 | 589 | A | 549 | Not provided | Not provided | Not provided | Not provided | N/A | Non-structural | 2013 | North Indian River Lagoon | Not provided | Not provided | TA no Net | yes | 23.0387 | 21.2872
26052 | Natural Lands | North IRL | A | IR1-5 | 0.35 | 0.47 | 0.015456 | 4.6354 | 0.40002 | 0.071643 | 0.0061826 | 6460 | Mixed scrub-shrub wetland | KSC-08-NIRL | Launch Pad 39B | 1371.0834 | Kennedy Space Center | Not provided | Launch Pad 39B | This area is a closed basin. | Closed Basin | Completed | 2014 | 3.043 | 589 | A | 549 | Not provided | Not provided | Not provided | Not provided | N/A | Non-structural | 2013 | North Indian River Lagoon | Not provided | Not provided | TA no Net | yes | 46.2729 | 62.5471
26053 | Kennedy Space Center | North IRL | A | IR1-5 | 0.35 | 0.47 | 0.61776 | 6.88 | 0.9162 | 4.2502 | 0.56599 | 1750 | Governmental | KSC-08-NIRL | Launch Pad 39B | 1371.0834 | Kennedy Space Center | Not provided | Launch Pad 39B | This area is a closed basin. | Closed Basin | Completed | 2014 | 3.043 | 589 | A | 549 | Not provided | Not provided | Not provided | Not provided | N/A | Non-structural | 2013 | North Indian River Lagoon | Not provided | Not provided | TA no Net | yes | 200 | 2500
26054 | Natural Lands | North IRL | A | IR1-5 | 0.35 | 0.47 | 0.58267 | 4.5121 | 0.55201 | 2.6291 | 0.32164 | 3200 | Shrub and Brushland | KSC-08-NIRL | Launch Pad 39B | 1371.0834 | Kennedy Space Center | Not provided | Launch Pad 39B | This area is a closed basin. | Closed Basin | Completed | 2014 | 3.043 | 589 | A | 549 | Not provided | Not provided | Not provided | Not provided | N/A | Non-structural | 2013 | North Indian River Lagoon | Not provided | Not provided | TA no Net | yes | 192.1828 | 2357.9823
26055 | Natural Lands | North IRL | A | IR1-5 | 0.35 | 0.47 | 0.035093 | 4.5121 | 0.55201 | 0.15834 | 0.019372 | 4200 | Upland Hardwood Forest | KSC-08-NIRL | Launch Pad 39B | 1371.0834 | Kennedy Space Center | Not provided | Launch Pad 39B | This area is a closed basin. | Closed Basin | Completed | 2014 | 3.043 | 589 | A | 549 | Not provided | Not provided | Not provided | Not provided | N/A | Non-structural | 2013 | North Indian River Lagoon | Not provided | Not provided | TA no Net | yes | 62.9881 | 142.0177
26056 | Natural Lands | North IRL | A | IR1-5 | 0.35 | 0.47 | 0.13768 | 4.6354 | 0.40002 | 0.6382 | 0.055075 | 6410 | Freshwater marshes | KSC-08-NIRL | Launch Pad 39B | 1371.0834 | Kennedy Space Center | Not provided | Launch Pad 39B | This area is a closed basin. | Closed Basin | Completed | 2014 | 3.043 | 589 | A | 549 | Not provided | Not provided | Not provided | Not provided | N/A | Non-structural | 2013 | North Indian River Lagoon | Not provided | Not provided | TA no Net | yes | 116.7011 | 557.1717
26057 | Natural Lands | North IRL | A | IR1-5 | 0.35 | 0.47 | 0.48008 | 4.6354 | 0.40002 | 2.2254 | 0.19204 | 6460 | Mixed scrub-shrub wetland | KSC-08-NIRL | Launch Pad 39B | 1371.0834 | Kennedy Space Center | Not provided | Launch Pad 39B | This area is a closed basin. | Closed Basin | Completed | 2014 | 3.043 | 589 | A | 549 | Not provided | Not provided | Not provided | Not provided | N/A | Non-structural | 2013 | North Indian River Lagoon | Not provided | Not provided | TA no Net | yes | 181.6008 | 1942.8283
26058 | Natural Lands | North IRL | A | IR1-5 | 0.35 | 0.47 | 0.61776 | 5.3557 | 0.66901 | 3.3085 | 0.41329 | 3200 | Shrub and Brushland | KSC-08-NIRL | Launch Pad 39B | 1371.0834 | Kennedy Space Center | Not provided | Launch Pad 39B | This area is a closed basin. | Closed Basin | Completed | 2014 | 3.043 | 589 | A | 549 | Not provided | Not provided | Not provided | Not provided | N/A | Non-structural | 2013 | North Indian River Lagoon | Not provided | Not provided | TA no Net | yes | 200 | 2500
26059 | Kennedy Space Center | North IRL | A | IR1-5 | 0.35 | 0.47 | 0.051339 | 7.0334 | 0.91906 | 0.36108 | 0.047183 | 1750 | Governmental | KSC-08-NIRL | Launch Pad 39B | 1371.0834 | Kennedy Space Center | Not provided | Launch Pad 39B | This area is a closed basin. | Closed Basin | Completed | 2014 | 3.043 | 589 | A | 549 | Not provided | Not provided | Not provided | Not provided | N/A | Non-structural | 2013 | North Indian River Lagoon | Not provided | Not provided | TA no Net | yes | 108.4765 | 207.7606
26060 | Natural Lands | North IRL | A | IR1-5 | 0.35 | 0.47 | 0.015472 | 3.8475 | 0.46108 | 0.059529 | 0.0071339 | 3200 | Shrub and Brushland | KSC-08-NIRL | Launch Pad 39B | 1371.0834 | Kennedy Space Center | Not provided | Launch Pad 39B | This area is a closed basin. | Closed Basin | Completed | 2014 | 3.043 | 589 | A | 549 | Not provided | Not provided | Not provided | Not provided | N/A | Non-structural | 2013 | North Indian River Lagoon | Not provided | Not provided | TA no Net | yes | 38.4458 | 62.6139
26061 | Natural Lands | North IRL | A | IR1-5 | 0.35 | 0.47 | 0.29184 | 4.2151 | 0.4215 | 1.2301 | 0.12301 | 3200 | Shrub and Brushland | KSC-08-NIRL | Launch Pad 39B | 1371.0834 | Kennedy Space Center | Not provided | Launch Pad 39B | This area is a closed basin. | Closed Basin | Completed | 2014 | 3.043 | 589 | A | 549 | Not provided | Not provided | Not provided | Not provided | N/A | Non-structural | 2013 | North Indian River Lagoon | Not provided | Not provided | TA no Net | yes | 146.4513 | 1181.0324
26062 | Natural Lands | North IRL | A | IR1-5 | 0.35 | 0.47 | 0.10302 | 4.2151 | 0.4215 | 0.43423 | 0.043421 | 6410 | Freshwater marshes | KSC-08-NIRL | Launch Pad 39B | 1371.0834 | Kennedy Space Center | Not provided | Launch Pad 39B | This area is a closed basin. | Closed Basin | Completed | 2014 | 3.043 | 589 | A | 549 | Not provided | Not provided | Not provided | Not provided | N/A | Non-structural | 2013 | North Indian River Lagoon | Not provided | Not provided | TA no Net | yes | 84.0619 | 416.8926
26063 | Natural Lands | North IRL | A | IR1-5 | 0.35 | 0.47 | 0.070201 | 4.2151 | 0.4215 | 0.29591 | 0.02959 | 6410 | Freshwater marshes | KSC-08-NIRL | Launch Pad 39B | 1371.0834 | Kennedy Space Center | Not provided | Launch Pad 39B | This area is a closed basin. | Closed Basin | Completed | 2014 | 3.043 | 589 | A | 549 | Not provided | Not provided | Not provided | Not provided | N/A | Non-structural | 2013 | North Indian River Lagoon | Not provided | Not provided | TA no Net | yes | 84.1658 | 284.095
26064 | Natural Lands | North IRL | A | IR1-5 | 0.35 | 0.47 | 0.15271 | 4.2151 | 0.4215 | 0.64367 | 0.064366 | 6460 | Mixed scrub-shrub wetland | KSC-08-NIRL | Launch Pad 39B | 1371.0834 | Kennedy Space Center | Not provided | Launch Pad 39B | This area is a closed basin. | Closed Basin | Completed | 2014 | 3.043 | 589 | A | 549 | Not provided | Not provided | Not provided | Not provided | N/A | Non-structural | 2013 | North Indian River Lagoon | Not provided | Not provided | TA no Net | yes | 166.3132 | 617.98
26065 | Kennedy Space Center | North IRL | A | IR1-5 | 0.35 | 0.47 | 0.22562 | 7.3561 | 0.95149 | 1.6597 | 0.21468 | 1750 | Governmental | KSC-08-NIRL | Launch Pad 39B | 1371.0834 | Kennedy Space Center | Not provided | Launch Pad 39B | This area is a closed basin. | Closed Basin | Completed | 2014 | 3.043 | 589 | A | 549 | Not provided | Not provided | Not provided | Not provided | N/A | Non-structural | 2013 | North Indian River Lagoon | Not provided | Not provided | TA no Net | yes | 143.3667 | 913.0645
26066 | Kennedy Space Center | North IRL | A | IR1-5 | 0.35 | 0.47 | 0.61776 | 7.4859 | 0.96859 | 4.6245 | 0.59836 | 1750 | Governmental | KSC-08-NIRL | Launch Pad 39B | 1371.0834 | Kennedy Space Center | Not provided | Launch Pad 39B | This area is a closed basin. | Closed Basin | Completed | 2014 | 3.043 | 589 | A | 549 | Not provided | Not provided | Not provided | Not provided | N/A | Non-structural | 2013 | North Indian River Lagoon | Not provided | Not provided | TA no Net | yes | 200 | 2500
26067 | Natural Lands | North IRL | A | IR1-5 | 0.35 | 0.47 | 0.27618 | 4.949 | 0.51695 | 1.3668 | 0.14277 | 3200 | Shrub and Brushland | KSC-08-NIRL | Launch Pad 39B | 1371.0834 | Kennedy Space Center | Not provided | Launch Pad 39B | This area is a closed basin. | Closed Basin | Completed | 2014 | 3.043 | 589 | A | 549 | Not provided | Not provided | Not provided | Not provided | N/A | Non-structural | 2013 | North Indian River Lagoon | Not provided | Not provided | TA no Net | yes | 128.6946 | 1117.6494
26068 | Natural Lands | North IRL | A | IR1-5 | 0.35 | 0.47 | 0.34159 | 4.949 | 0.51695 | 1.6905 | 0.17658 | 6460 | Mixed scrub-shrub wetland | KSC-08-NIRL | Launch Pad 39B | 1371.0834 | Kennedy Space Center | Not provided | Launch Pad 39B | This area is a closed basin. | Closed Basin | Completed | 2014 | 3.043 | 589 | A | 549 | Not provided | Not provided | Not provided | Not provided | N/A | Non-structural | 2013 | North Indian River Lagoon | Not provided | Not provided | TA no Net | yes | 213.0871 | 1382.3506
26069 | Natural Lands | North IRL | A | IR1-5 | 0.35 | 0.47 | 0.56121 | 4.4191 | 0.52425 | 2.4801 | 0.29422 | 3200 | Shrub and Brushland | KSC-08-NIRL | Launch Pad 39B | 1371.0834 | Kennedy Space Center | Not provided | Launch Pad 39B | This area is a closed basin. | Closed Basin | Completed | 2014 | 3.043 | 589 | A | 549 | Not provided | Not provided | Not provided | Not provided | N/A | Non-structural | 2013 | North Indian River Lagoon | Not provided | Not provided | TA no Net | yes | 192.494 | 2271.1492
26070 | Natural Lands | North IRL | A | IR1-5 | 0.35 | 0.47 | 0.05655 | 4.4191 | 0.52425 | 0.2499 | 0.029647 | 6460 | Mixed scrub-shrub wetland | KSC-08-NIRL | Launch Pad 39B | 1371.0834 | Kennedy Space Center | Not provided | Launch Pad 39B | This area is a closed basin. | Closed Basin | Completed | 2014 | 3.043 | 589 | A | 549 | Not provided | Not provided | Not provided | Not provided | N/A | Non-structural | 2013 | North Indian River Lagoon | Not provided | Not provided | TA no Net | yes | 63.5833 | 228.8508
26071 | Natural Lands | North IRL | A | IR1-5 | 0.35 | 0.47 | 0.49294 | 4.5505 | 0.56023 | 2.2431 | 0.27616 | 3200 | Shrub and Brushland | KSC-08-NIRL | Launch Pad 39B | 1371.0834 | Kennedy Space Center | Not provided | Launch Pad 39B | This area is a closed basin. | Closed Basin | Completed | 2014 | 3.043 | 589 | A | 549 | Not provided | Not provided | Not provided | Not provided | N/A | Non-structural | 2013 | North Indian River Lagoon | Not provided | Not provided | TA no Net | yes | 182.6823 | 1994.8469
26072 | Natural Lands | North IRL | A | IR1-5 | 0.35 | 0.47 | 0.23338 | 4.9785 | 0.50807 | 1.1619 | 0.11857 | 3200 | Shrub and Brushland | KSC-08-NIRL | Launch Pad 39B | 1371.0834 | Kennedy Space Center | Not provided | Launch Pad 39B | This area is a closed basin. | Closed Basin | Completed | 2014 | 3.043 | 589 | A | 549 | Not provided | Not provided | Not provided | Not provided | N/A | Non-structural | 2013 | North Indian River Lagoon | Not provided | Not provided | TA no Net | yes | 222.0885 | 944.4632
26073 | Natural Lands | North IRL | A | IR1-5 | 0.35 | 0.47 | 0.38438 | 4.9785 | 0.50807 | 1.9136 | 0.19529 | 6460 | Mixed scrub-shrub wetland | KSC-08-NIRL | Launch Pad 39B | 1371.0834 | Kennedy Space Center | Not provided | Launch Pad 39B | This area is a closed basin. | Closed Basin | Completed | 2014 | 3.043 | 589 | A | 549 | Not provided | Not provided | Not provided | Not provided | N/A | Non-structural | 2013 | North Indian River Lagoon | Not provided | Not provided | TA no Net | yes | 166.9152 | 1555.5368
26074 | Natural Lands | North IRL | A | IR1-5 | 0.35 | 0.47 | 0.1765 | 3.6655 | 0.31341 | 0.64695 | 0.055316 | 3200 | Shrub and Brushland | KSC-08-NIRL | Launch Pad 39B | 1371.0834 | Kennedy Space Center | Not provided | Launch Pad 39B | This area is a closed basin. | Closed Basin | Completed | 2014 | 3.043 | 589 | A | 549 | Not provided | Not provided | Not provided | Not provided | N/A | Non-structural | 2013 | North Indian River Lagoon | Not provided | Not provided | TA no Net | yes | 114.7107 | 714.2642
26075 | Natural Lands | North IRL | A | IR1-5 | 0.35 | 0.47 | 0.083685 | 3.6655 | 0.31341 | 0.30674 | 0.026228 | 6410 | Freshwater marshes | KSC-08-NIRL | Launch Pad 39B | 1371.0834 | Kennedy Space Center | Not provided | Launch Pad 39B | This area is a closed basin. | Closed Basin | Completed | 2014 | 3.043 | 589 | A | 549 | Not provided | Not provided | Not provided | Not provided | N/A | Non-structural | 2013 | North Indian River Lagoon | Not provided | Not provided | TA no Net | yes | 88.9298 | 338.6606
26076 | Natural Lands | North IRL | A | IR1-5 | 0.35 | 0.47 | 0.35758 | 3.6655 | 0.31341 | 1.3107 | 0.11207 | 6460 | Mixed scrub-shrub wetland | KSC-08-NIRL | Launch Pad 39B | 1371.0834 | Kennedy Space Center | Not provided | Launch Pad 39B | This area is a closed basin. | Closed Basin | Completed | 2014 | 3.043 | 589 | A | 549 | Not provided | Not provided | Not provided | Not provided | N/A | Non-structural | 2013 | North Indian River Lagoon | Not provided | Not provided | TA no Net | yes | 167.2815 | 1447.0752
26077 | Natural Lands | North IRL | A | IR1-5 | 0.35 | 0.47 | 0.55782 | 5.0824 | 0.56569 | 2.835 | 0.31555 | 4340 | Hardwood Conifer Mixed | KSC-08-NIRL | Launch Pad 39B | 1371.0834 | Kennedy Space Center | Not provided | Launch Pad 39B | This area is a closed basin. | Closed Basin | Completed | 2014 | 3.043 | 589 | A | 549 | Not provided | Not provided | Not provided | Not provided | N/A | Non-structural | 2013 | North Indian River Lagoon | Not provided | Not provided | TA no Net | yes | 188.9697 | 2257.4095
26078 | Natural Lands | North IRL | A | IR1-5 | 0.35 | 0.47 | 0.059945 | 5.0824 | 0.56569 | 0.30466 | 0.03391 | 6420 | Saltwater marshes | KSC-08-NIRL | Launch Pad 39B | 1371.0834 | Kennedy Space Center | Not provided | Launch Pad 39B | This area is a closed basin. | Closed Basin | Completed | 2014 | 3.043 | 589 | A | 549 | Not provided | Not provided | Not provided | Not provided | N/A | Non-structural | 2013 | North Indian River Lagoon | Not provided | Not provided | TA no Net | yes | 73.9901 | 242.5905
26079 | Kennedy Space Center | North IRL | A | IR1-5 | 0.35 | 0.47 | 0.61776 | 6.8475 | 0.91272 | 4.2301 | 0.56384 | 1750 | Governmental | KSC-08-NIRL | Launch Pad 39B | 1371.0834 | Kennedy Space Center | Not provided | Launch Pad 39B | This area is a closed basin. | Closed Basin | Completed | 2014 | 3.043 | 589 | A | 549 | Not provided | Not provided | Not provided | Not provided | N/A | Non-structural | 2013 | North Indian River Lagoon | Not provided | Not provided | TA no Net | yes | 200 | 2500
26080 | Natural Lands | North IRL | A | IR1-5 | 0.35 | 0.47 | 0.42905 | 3.9852 | 0.42839 | 1.7099 | 0.1838 | 3200 | Shrub and Brushland | KSC-08-NIRL | Launch Pad 39B | 1371.0834 | Kennedy Space Center | Not provided | Launch Pad 39B | This area is a closed basin. | Closed Basin | Completed | 2014 | 3.043 | 589 | A | 549 | Not provided | Not provided | Not provided | Not provided | N/A | Non-structural | 2013 | North Indian River Lagoon | Not provided | Not provided | TA no Net | yes | 193.3602 | 1736.3096
26081 | Natural Lands | North IRL | A | IR1-5 | 0.35 | 0.47 | 0.15979 | 3.9852 | 0.42839 | 0.63681 | 0.068454 | 6410 | Freshwater marshes | KSC-08-NIRL | Launch Pad 39B | 1371.0834 | Kennedy Space Center | Not provided | Launch Pad 39B | This area is a closed basin. | Closed Basin | Completed | 2014 | 3.043 | 589 | A | 549 | Not provided | Not provided | Not provided | Not provided | N/A | Non-structural | 2013 | North Indian River Lagoon | Not provided | Not provided | TA no Net | yes | 131.9389 | 646.658
26082 | Natural Lands | North IRL | A | IR1-5 | 0.35 | 0.47 | 0.028919 | 3.9852 | 0.42839 | 0.11525 | 0.012389 | 6460 | Mixed scrub-shrub wetland | KSC-08-NIRL | Launch Pad 39B | 1371.0834 | Kennedy Space Center | Not provided | Launch Pad 39B | This area is a closed basin. | Closed Basin | Completed | 2014 | 3.043 | 589 | A | 549 | Not provided | Not provided | Not provided | Not provided | N/A | Non-structural | 2013 | North Indian River Lagoon | Not provided | Not provided | TA no Net | yes | 47.4985 | 117.0324
26083 | Natural Lands | North IRL | A | IR1-5 | 0.35 | 0.47 | 0.61776 | 4.0328 | 0.32113 | 2.4913 | 0.19838 | 6410 | Freshwater marshes | KSC-08-NIRL | Launch Pad 39B | 1371.0834 | Kennedy Space Center | Not provided | Launch Pad 39B | This area is a closed basin. | Closed Basin | Completed | 2014 | 3.043 | 589 | A | 549 | Not provided | Not provided | Not provided | Not provided | N/A | Non-structural | 2013 | North Indian River Lagoon | Not provided | Not provided | TA no Net | yes | 200 | 2500
26084 | Natural Lands | North IRL | A | IR1-5 | 0.35 | 0.47 | 0.30665 | 3.7983 | 0.2887 | 1.1648 | 0.088531 | 6410 | Freshwater marshes | KSC-08-NIRL | Launch Pad 39B | 1371.0834 | Kennedy Space Center | Not provided | Launch Pad 39B | This area is a closed basin. | Closed Basin | Completed | 2014 | 3.043 | 589 | A | 549 | Not provided | Not provided | Not provided | Not provided | N/A | Non-structural | 2013 | North Indian River Lagoon | Not provided | Not provided | TA no Net | yes | 228.4876 | 1240.9629
26085 | Natural Lands | North IRL | A | IR1-5 | 0.35 | 0.47 | 0.24162 | 3.7983 | 0.2887 | 0.91777 | 0.069758 | 6460 | Mixed scrub-shrub wetland | KSC-08-NIRL | Launch Pad 39B | 1371.0834 | Kennedy Space Center | Not provided | Launch Pad 39B | This area is a closed basin. | Closed Basin | Completed | 2014 | 3.043 | 589 | A | 549 | Not provided | Not provided | Not provided | Not provided | N/A | Non-structural | 2013 | North Indian River Lagoon | Not provided | Not provided | TA no Net | yes | 137.6707 | 977.8191
26086 | Natural Lands | North IRL | A | IR1-5 | 0.35 | 0.47 | 0.06949 | 3.7983 | 0.2887 | 0.26395 | 0.020062 | 6500 | Non-vegetated Wetland | KSC-08-NIRL | Launch Pad 39B | 1371.0834 | Kennedy Space Center | Not provided | Launch Pad 39B | This area is a closed basin. | Closed Basin | Completed | 2014 | 3.043 | 589 | A | 549 | Not provided | Not provided | Not provided | Not provided | N/A | Non-structural | 2013 | North Indian River Lagoon | Not provided | Not provided | TA no Net | yes | 76.6085 | 281.218
26087 | Natural Lands | North IRL | A | IR1-5 | 0.35 | 0.47 | 0.01195 | 4.6618 | 0.40604 | 0.055709 | 0.0048523 | 3200 | Shrub and Brushland | KSC-08-NIRL | Launch Pad 39B | 1371.0834 | Kennedy Space Center | Not provided | Launch Pad 39B | This area is a closed basin. | Closed Basin | Completed | 2014 | 3.043 | 589 | A | 549 | Not provided | Not provided | Not provided | Not provided | N/A | Non-structural | 2013 | North Indian River Lagoon | Not provided | Not provided | TA no Net | yes | 33.5897 | 48.3611
26088 | Natural Lands | North IRL | A | IR1-5 | 0.35 | 0.47 | 0.56604 | 4.6618 | 0.40604 | 2.6388 | 0.22983 | 6410 | Freshwater marshes | KSC-08-NIRL | Launch Pad 39B | 1371.0834 | Kennedy Space Center | Not provided | Launch Pad 39B | This area is a closed basin. | Closed Basin | Completed | 2014 | 3.043 | 589 | A | 549 | Not provided | Not provided | Not provided | Not provided | N/A | Non-structural | 2013 | North Indian River Lagoon | Not provided | Not provided | TA no Net | yes | 196.0352 | 2290.6911
26089 | Natural Lands | North IRL | A | IR1-5 | 0.35 | 0.47 | 0.039771 | 4.6618 | 0.40604 | 0.1854 | 0.016149 | 6460 | Mixed scrub-shrub wetland | KSC-08-NIRL | Launch Pad 39B | 1371.0834 | Kennedy Space Center | Not provided | Launch Pad 39B | This area is a closed basin. | Closed Basin | Completed | 2014 | 3.043 | 589 | A | 549 | Not provided | Not provided | Not provided | Not provided | N/A | Non-structural | 2013 | North Indian River Lagoon | Not provided | Not provided | TA no Net | yes | 53.3601 | 160.9478
26090 | Natural Lands | North IRL | A | IR1-5 | 0.35 | 0.47 | 0.045703 | 2.8559 | 0.32508 | 0.13052 | 0.014857 | 3200 | Shrub and Brushland | KSC-08-NIRL | Launch Pad 39B | 1371.0834 | Kennedy Space Center | Not provided | Launch Pad 39B | This area is a closed basin. | Closed Basin | Completed | 2014 | 3.043 | 589 | A | 549 | Not provided | Not provided | Not provided | Not provided | N/A | Non-structural | 2013 | North Indian River Lagoon | Not provided | Not provided | TA no Net | yes | 67.1995 | 184.9539
26091 | Natural Lands | North IRL | A | IR1-5 | 0.35 | 0.47 | 0.44408 | 3.9792 | 0.43165 | 1.7671 | 0.19169 | 3200 | Shrub and Brushland | KSC-08-NIRL | Launch Pad 39B | 1371.0834 | Kennedy Space Center | Not provided | Launch Pad 39B | This area is a closed basin. | Closed Basin | Completed | 2014 | 3.043 | 589 | A | 549 | Not provided | Not provided | Not provided | Not provided | N/A | Non-structural | 2013 | North Indian River Lagoon | Not provided | Not provided | TA no Net | yes | 170.8304 | 1797.1231
26092 | Natural Lands | North IRL | A | IR1-5 | 0.35 | 0.47 | 0.012439 | 3.9792 | 0.43165 | 0.049495 | 0.0053692 | 6410 | Freshwater marshes | KSC-08-NIRL | Launch Pad 39B | 1371.0834 | Kennedy Space Center | Not provided | Launch Pad 39B | This area is a closed basin. | Closed Basin | Completed | 2014 | 3.043 | 589 | A | 549 | Not provided | Not provided | Not provided | Not provided | N/A | Non-structural | 2013 | North Indian River Lagoon | Not provided | Not provided | TA no Net | yes | 68.7752 | 50.337
26093 | Natural Lands | North IRL | A | IR1-5 | 0.35 | 0.47 | 0.00083519 | 3.9792 | 0.43165 | 0.0033234 | 0.00036051 | 6410 | Freshwater marshes | KSC-08-NIRL | Launch Pad 39B | 1371.0834 | Kennedy Space Center | Not provided | Launch Pad 39B | This area is a closed basin. | Closed Basin | Completed | 2014 | 3.043 | 589 | A | 549 | Not provided | Not provided | Not provided | Not provided | N/A | Non-structural | 2013 | North Indian River Lagoon | Not provided | Not provided | TA no Net | yes | 10.1065 | 3.3799
26094 | Natural Lands | North IRL | A | IR1-5 | 0.35 | 0.47 | 0.16041 | 3.9792 | 0.43165 | 0.6383 | 0.069242 | 6460 | Mixed scrub-shrub wetland | KSC-08-NIRL | Launch Pad 39B | 1371.0834 | Kennedy Space Center | Not provided | Launch Pad 39B | This area is a closed basin. | Closed Basin | Completed | 2014 | 3.043 | 589 | A | 549 | Not provided | Not provided | Not provided | Not provided | N/A | Non-structural | 2013 | North Indian River Lagoon | Not provided | Not provided | TA no Net | yes | 142.9536 | 649.16
26095 | Natural Lands | North IRL | A | IR1-5 | 0.35 | 0.47 | 0.57774 | 3.7589 | 0.42404 | 2.1717 | 0.24498 | 4200 | Upland Hardwood Forest | KSC-08-NIRL | Launch Pad 39B | 1371.0834 | Kennedy Space Center | Not provided | Launch Pad 39B | This area is a closed basin. | Closed Basin | Completed | 2014 | 3.043 | 589 | A | 549 | Not provided | Not provided | Not provided | Not provided | N/A | Non-structural | 2013 | North Indian River Lagoon | Not provided | Not provided | TA no Net | yes | 193.5407 | 2338.0186
26096 | Kennedy Space Center | North IRL | A | IR1-5 | 0.35 | 0.47 | 0.040026 | 3.7589 | 0.42404 | 0.15046 | 0.016973 | 8140 | Roads and Highways | KSC-08-NIRL | Launch Pad 39B | 1371.0834 | Kennedy Space Center | Not provided | Launch Pad 39B | This area is a closed basin. | Closed Basin | Completed | 2014 | 3.043 | 589 | A | 549 | Not provided | Not provided | Not provided | Not provided | N/A | Non-structural | 2013 | North Indian River Lagoon | Not provided | Not provided | TA no Net | yes | 106.4992 | 161.9814
26097 | Kennedy Space Center | North IRL | A | IR1-5 | 0.35 | 0.47 | 0.2128 | 7.7652 | 0.99419 | 1.6524 | 0.21156 | 8140 | Roads and Highways | KSC-08-NIRL | Launch Pad 39B | 1371.0834 | Kennedy Space Center | Not provided | Launch Pad 39B | This area is a closed basin. | Closed Basin | Completed | 2014 | 3.043 | 589 | A | 549 | Not provided | Not provided | Not provided | Not provided | N/A | Non-structural | 2013 | North Indian River Lagoon | Not provided | Not provided | TA no Net | yes | 234.5457 | 861.1619
26098 | Natural Lands | North IRL | A | IR1-5 | 0.35 | 0.47 | 0.58949 | 5.3094 | 0.65573 | 3.1299 | 0.38655 | 3200 | Shrub and Brushland | KSC-08-NIRL | Launch Pad 39B | 1371.0834 | Kennedy Space Center | Not provided | Launch Pad 39B | This area is a closed basin. | Closed Basin | Completed | 2014 | 3.043 | 589 | A | 549 | Not provided | Not provided | Not provided | Not provided | N/A | Non-structural | 2013 | North Indian River Lagoon | Not provided | Not provided | TA no Net | yes | 191.6062 | 2385.5915
26099 | Natural Lands | North IRL | A | IR1-5 | 0.35 | 0.47 | 0.028271 | 5.3094 | 0.65573 | 0.1501 | 0.018538 | 6420 | Saltwater marshes | KSC-08-NIRL | Launch Pad 39B | 1371.0834 | Kennedy Space Center | Not provided | Launch Pad 39B | This area is a closed basin. | Closed Basin | Completed | 2014 | 3.043 | 589 | A | 549 | Not provided | Not provided | Not provided | Not provided | N/A | Non-structural | 2013 | North Indian River Lagoon | Not provided | Not provided | TA no Net | yes | 54.5203 | 114.4085
26100 | Natural Lands | North IRL | A | IR1-5 | 0.35 | 0.47 | 0.61776 | 3.8366 | 0.29411 | 2.3701 | 0.18169 | 6410 | Freshwater marshes | KSC-08-NIRL | Launch Pad 39B | 1371.0834 | Kennedy Space Center | Not provided | Launch Pad 39B | This area is a closed basin. | Closed Basin | Completed | 2014 | 3.043 | 589 | A | 549 | Not provided | Not provided | Not provided | Not provided | N/A | Non-structural | 2013 | North Indian River Lagoon | Not provided | Not provided | TA no Net | yes | 200 | 2500
26101 | Natural Lands | North IRL | A | IR1-5 | 0.35 | 0.47 | 0.61357 | 3.6778 | 0.4379 | 2.2566 | 0.26868 | 3200 | Shrub and Brushland | KSC-08-NIRL | Launch Pad 39B | 1371.0834 | Kennedy Space Center | Not provided | Launch Pad 39B | This area is a closed basin. | Closed Basin | Completed | 2014 | 3.043 | 589 | A | 549 | Not provided | Not provided | Not provided | Not provided | N/A | Non-structural | 2013 | North Indian River Lagoon | Not provided | Not provided | TA no Net | yes | 196.5154 | 2483.0222
26102 | Natural Lands | North IRL | A | IR1-5 | 0.35 | 0.47 | 6.5489e-06 | 3.6778 | 0.4379 | 2.4086e-05 | 2.8678e-06 | 6410 | Freshwater marshes | KSC-08-NIRL | Launch Pad 39B | 1371.0834 | Kennedy Space Center | Not provided | Launch Pad 39B | This area is a closed basin. | Closed Basin | Completed | 2014 | 3.043 | 589 | A | 549 | Not provided | Not provided | Not provided | Not provided | N/A | Non-structural | 2013 | North Indian River Lagoon | Not provided | Not provided | TA no Net | yes | 0.82585 | 0.026503
26103 | Natural Lands | North IRL | A | IR1-5 | 0.35 | 0.47 | 0.0041888 | 3.6778 | 0.4379 | 0.015406 | 0.0018343 | 6460 | Mixed scrub-shrub wetland | KSC-08-NIRL | Launch Pad 39B | 1371.0834 | Kennedy Space Center | Not provided | Launch Pad 39B | This area is a closed basin. | Closed Basin | Completed | 2014 | 3.043 | 589 | A | 549 | Not provided | Not provided | Not provided | Not provided | N/A | Non-structural | 2013 | North Indian River Lagoon | Not provided | Not provided | TA no Net | yes | 20.2025 | 16.9513
26104 | Natural Lands | North IRL | A | IR1-5 | 0.35 | 0.47 | 0.0066744 | 5.6142 | 0.53217 | 0.037471 | 0.0035519 | 3200 | Shrub and Brushland | KSC-08-NIRL | Launch Pad 39B | 1371.0834 | Kennedy Space Center | Not provided | Launch Pad 39B | This area is a closed basin. | Closed Basin | Completed | 2014 | 3.043 | 589 | A | 549 | Not provided | Not provided | Not provided | Not provided | N/A | Non-structural | 2013 | North Indian River Lagoon | Not provided | Not provided | TA no Net | yes | 27.7579 | 27.0104
26105 | Natural Lands | North IRL | A | IR1-5 | 0.35 | 0.47 | 0.61109 | 5.6142 | 0.53217 | 3.4308 | 0.3252 | 6460 | Mixed scrub-shrub wetland | KSC-08-NIRL | Launch Pad 39B | 1371.0834 | Kennedy Space Center | Not provided | Launch Pad 39B | This area is a closed basin. | Closed Basin | Completed | 2014 | 3.043 | 589 | A | 549 | Not provided | Not provided | Not provided | Not provided | N/A | Non-structural | 2013 | North Indian River Lagoon | Not provided | Not provided | TA no Net | yes | 195.9613 | 2472.9896
26106 | Kennedy Space Center | North IRL | A | IR1-5 | 0.35 | 0.47 | 0.61776 | 6.9876 | 0.92545 | 4.3167 | 0.57171 | 1750 | Governmental | KSC-08-NIRL | Launch Pad 39B | 1371.0834 | Kennedy Space Center | Not provided | Launch Pad 39B | This area is a closed basin. | Closed Basin | Completed | 2014 | 3.043 | 589 | A | 549 | Not provided | Not provided | Not provided | Not provided | N/A | Non-structural | 2013 | North Indian River Lagoon | Not provided | Not provided | TA no Net | yes | 200 | 2500
26107 | Natural Lands | North IRL | A | IR1-5 | 0.35 | 0.47 | 0.52337 | 4.5436 | 0.53168 | 2.378 | 0.27827 | 3200 | Shrub and Brushland | KSC-08-NIRL | Launch Pad 39B | 1371.0834 | Kennedy Space Center | Not provided | Launch Pad 39B | This area is a closed basin. | Closed Basin | Completed | 2014 | 3.043 | 589 | A | 549 | Not provided | Not provided | Not provided | Not provided | N/A | Non-structural | 2013 | North Indian River Lagoon | Not provided | Not provided | TA no Net | yes | 188.1162 | 2118.0136
26108 | Natural Lands | North IRL | A | IR1-5 | 0.35 | 0.47 | 0.094391 | 4.5436 | 0.53168 | 0.42888 | 0.050186 | 6410 | Freshwater marshes | KSC-08-NIRL | Launch Pad 39B | 1371.0834 | Kennedy Space Center | Not provided | Launch Pad 39B | This area is a closed basin. | Closed Basin | Completed | 2014 | 3.043 | 589 | A | 549 | Not provided | Not provided | Not provided | Not provided | N/A | Non-structural | 2013 | North Indian River Lagoon | Not provided | Not provided | TA no Net | yes | 85.9807 | 381.9864
26109 | Natural Lands | North IRL | A | IR1-5 | 0.35 | 0.47 | 0.19483 | 4.3402 | 0.42615 | 0.84562 | 0.083028 | 3200 | Shrub and Brushland | KSC-08-NIRL | Launch Pad 39B | 1371.0834 | Kennedy Space Center | Not provided | Launch Pad 39B | This area is a closed basin. | Closed Basin | Completed | 2014 | 3.043 | 589 | A | 549 | Not provided | Not provided | Not provided | Not provided | N/A | Non-structural | 2013 | North Indian River Lagoon | Not provided | Not provided | TA no Net | yes | 126.1552 | 788.4584
26110 | Natural Lands | North IRL | A | IR1-5 | 0.35 | 0.47 | 0.055263 | 4.3402 | 0.42615 | 0.23985 | 0.02355 | 4200 | Upland Hardwood Forest | KSC-08-NIRL | Launch Pad 39B | 1371.0834 | Kennedy Space Center | Not provided | Launch Pad 39B | This area is a closed basin. | Closed Basin | Completed | 2014 | 3.043 | 589 | A | 549 | Not provided | Not provided | Not provided | Not provided | N/A | Non-structural | 2013 | North Indian River Lagoon | Not provided | Not provided | TA no Net | yes | 110.9357 | 223.6422
26111 | Natural Lands | North IRL | A | IR1-5 | 0.35 | 0.47 | 0.36767 | 4.3402 | 0.42615 | 1.5958 | 0.15668 | 6460 | Mixed scrub-shrub wetland | KSC-08-NIRL | Launch Pad 39B | 1371.0834 | Kennedy Space Center | Not provided | Launch Pad 39B | This area is a closed basin. | Closed Basin | Completed | 2014 | 3.043 | 589 | A | 549 | Not provided | Not provided | Not provided | Not provided | N/A | Non-structural | 2013 | North Indian River Lagoon | Not provided | Not provided | TA no Net | yes | 165.8288 | 1487.8994
26112 | Natural Lands | North IRL | A | IR1-5 | 0.35 | 0.47 | 0.00092723 | 4.363 | 0.39482 | 0.0040455 | 0.00036609 | 6410 | Freshwater marshes | KSC-08-NIRL | Launch Pad 39B | 1371.0834 | Kennedy Space Center | Not provided | Launch Pad 39B | This area is a closed basin. | Closed Basin | Completed | 2014 | 3.043 | 589 | A | 549 | Not provided | Not provided | Not provided | Not provided | N/A | Non-structural | 2013 | North Indian River Lagoon | Not provided | Not provided | TA no Net | yes | 9.9973 | 3.7524
26113 | Natural Lands | North IRL | A | IR1-5 | 0.35 | 0.47 | 0.41657 | 4.363 | 0.39482 | 1.8175 | 0.16447 | 6410 | Freshwater marshes | KSC-08-NIRL | Launch Pad 39B | 1371.0834 | Kennedy Space Center | Not provided | Launch Pad 39B | This area is a closed basin. | Closed Basin | Completed | 2014 | 3.043 | 589 | A | 549 | Not provided | Not provided | Not provided | Not provided | N/A | Non-structural | 2013 | North Indian River Lagoon | Not provided | Not provided | TA no Net | yes | 166.0959 | 1685.8118
26114 | Natural Lands | North IRL | A | IR1-5 | 0.35 | 0.47 | 0.092928 | 4.363 | 0.39482 | 0.40544 | 0.03669 | 6460 | Mixed scrub-shrub wetland | KSC-08-NIRL | Launch Pad 39B | 1371.0834 | Kennedy Space Center | Not provided | Launch Pad 39B | This area is a closed basin. | Closed Basin | Completed | 2014 | 3.043 | 589 | A | 549 | Not provided | Not provided | Not provided | Not provided | N/A | Non-structural | 2013 | North Indian River Lagoon | Not provided | Not provided | TA no Net | yes | 115.0662 | 376.0652
26115 | Kennedy Space Center | North IRL | A | IR1-5 | 0.35 | 0.47 | 0.10734 | 4.363 | 0.39482 | 0.46831 | 0.042378 | 8140 | Roads and Highways | KSC-08-NIRL | Launch Pad 39B | 1371.0834 | Kennedy Space Center | Not provided | Launch Pad 39B | This area is a closed basin. | Closed Basin | Completed | 2014 | 3.043 | 589 | A | 549 | Not provided | Not provided | Not provided | Not provided | N/A | Non-structural | 2013 | North Indian River Lagoon | Not provided | Not provided | TA no Net | yes | 117.3837 | 434.3706
26116 | Natural Lands | North IRL | A | IR1-5 | 0.35 | 0.47 | 0.40126 | 5.3198 | 0.49642 | 2.1346 | 0.19919 | 6460 | Mixed scrub-shrub wetland | KSC-08-NIRL | Launch Pad 39B | 1371.0834 | Kennedy Space Center | Not provided | Launch Pad 39B | This area is a closed basin. | Closed Basin | Completed | 2014 | 3.043 | 589 | A | 549 | Not provided | Not provided | Not provided | Not provided | N/A | Non-structural | 2013 | North Indian River Lagoon | Not provided | Not provided | TA no Net | yes | 175.5043 | 1623.8452
26117 | Natural Lands | North IRL | A | IR1-5 | 0.35 | 0.47 | 0.2165 | 5.3198 | 0.49642 | 1.1517 | 0.10748 | 6460 | Mixed scrub-shrub wetland | KSC-08-NIRL | Launch Pad 39B | 1371.0834 | Kennedy Space Center | Not provided | Launch Pad 39B | This area is a closed basin. | Closed Basin | Completed | 2014 | 3.043 | 589 | A | 549 | Not provided | Not provided | Not provided | Not provided | N/A | Non-structural | 2013 | North Indian River Lagoon | Not provided | Not provided | TA no Net | yes | 143.0709 | 876.1548
26118 | Natural Lands | North IRL | A | IR1-5 | 0.35 | 0.47 | 0.61776 | 5.3144 | 0.49572 | 3.283 | 0.30624 | 6410 | Freshwater marshes | KSC-08-NIRL | Launch Pad 39B | 1371.0834 | Kennedy Space Center | Not provided | Launch Pad 39B | This area is a closed basin. | Closed Basin | Completed | 2014 | 3.043 | 589 | A | 549 | Not provided | Not provided | Not provided | Not provided | N/A | Non-structural | 2013 | North Indian River Lagoon | Not provided | Not provided | TA no Net | yes | 200 | 2500
26119 | Natural Lands | North IRL | A | IR1-5 | 0.35 | 0.47 | 0.55699 | 4.4036 | 0.36735 | 2.4528 | 0.20461 | 6410 | Freshwater marshes | KSC-08-NIRL | Launch Pad 39B | 1371.0834 | Kennedy Space Center | Not provided | Launch Pad 39B | This area is a closed basin. | Closed Basin | Completed | 2014 | 3.043 | 589 | A | 549 | Not provided | Not provided | Not provided | Not provided | N/A | Non-structural | 2013 | North Indian River Lagoon | Not provided | Not provided | TA no Net | yes | 191.6302 | 2254.0667
26120 | Natural Lands | North IRL | A | IR1-5 | 0.35 | 0.47 | 0.060771 | 4.4036 | 0.36735 | 0.26761 | 0.022325 | 6460 | Mixed scrub-shrub wetland | KSC-08-NIRL | Launch Pad 39B | 1371.0834 | Kennedy Space Center | Not provided | Launch Pad 39B | This area is a closed basin. | Closed Basin | Completed | 2014 | 3.043 | 589 | A | 549 | Not provided | Not provided | Not provided | Not provided | N/A | Non-structural | 2013 | North Indian River Lagoon | Not provided | Not provided | TA no Net | yes | 87.6061 | 245.9333
26121 | Natural Lands | North IRL | A | IR1-5 | 0.35 | 0.47 | 0.616 | 5.9719 | 0.57853 | 3.6787 | 0.35638 | 6410 | Freshwater marshes | KSC-08-NIRL | Launch Pad 39B | 1371.0834 | Kennedy Space Center | Not provided | Launch Pad 39B | This area is a closed basin. | Closed Basin | Completed | 2014 | 3.043 | 589 | A | 549 | Not provided | Not provided | Not provided | Not provided | N/A | Non-structural | 2013 | North Indian River Lagoon | Not provided | Not provided | TA no Net | yes | 197.7887 | 2492.8742
26122 | Natural Lands | North IRL | A | IR1-5 | 0.35 | 0.47 | 0.0017608 | 5.9719 | 0.57853 | 0.010516 | 0.0010187 | 6460 | Mixed scrub-shrub wetland | KSC-08-NIRL | Launch Pad 39B | 1371.0834 | Kennedy Space Center | Not provided | Launch Pad 39B | This area is a closed basin. | Closed Basin | Completed | 2014 | 3.043 | 589 | A | 549 | Not provided | Not provided | Not provided | Not provided | N/A | Non-structural | 2013 | North Indian River Lagoon | Not provided | Not provided | TA no Net | yes | 12.8897 | 7.1258
26123 | Kennedy Space Center | North IRL | A | IR1-5 | 0.35 | 0.47 | 0.60601 | 6.9399 | 0.91781 | 4.2057 | 0.55621 | 1750 | Governmental | KSC-08-NIRL | Launch Pad 39B | 1371.0834 | Kennedy Space Center | Not provided | Launch Pad 39B | This area is a closed basin. | Closed Basin | Completed | 2014 | 3.043 | 589 | A | 549 | Not provided | Not provided | Not provided | Not provided | N/A | Non-structural | 2013 | North Indian River Lagoon | Not provided | Not provided | TA no Net | yes | 194.9553 | 2452.4533
26124 | Natural Lands | North IRL | A | IR1-5 | 0.35 | 0.47 | 0.011749 | 6.9399 | 0.91781 | 0.081537 | 0.010783 | 3200 | Shrub and Brushland | KSC-08-NIRL | Launch Pad 39B | 1371.0834 | Kennedy Space Center | Not provided | Launch Pad 39B | This area is a closed basin. | Closed Basin | Completed | 2014 | 3.043 | 589 | A | 549 | Not provided | Not provided | Not provided | Not provided | N/A | Non-structural | 2013 | North Indian River Lagoon | Not provided | Not provided | TA no Net | yes | 35.7295 | 47.5467
26125 | Natural Lands | North IRL | A | IR1-5 | 0.35 | 0.47 | 0.015589 | 6.8324 | 0.89032 | 0.10651 | 0.013879 | 4200 | Upland Hardwood Forest | KSC-08-NIRL | Launch Pad 39B | 1371.0834 | Kennedy Space Center | Not provided | Launch Pad 39B | This area is a closed basin. | Closed Basin | Completed | 2014 | 3.043 | 589 | A | 549 | Not provided | Not provided | Not provided | Not provided | N/A | Non-structural | 2013 | North Indian River Lagoon | Not provided | Not provided | TA no Net | yes | 37.0705 | 63.0874
26126 | Kennedy Space Center | North IRL | A | IR1-5 | 0.35 | 0.47 | 0.18669 | 6.8324 | 0.89032 | 1.2755 | 0.16621 | 8140 | Roads and Highways | KSC-08-NIRL | Launch Pad 39B | 1371.0834 | Kennedy Space Center | Not provided | Launch Pad 39B | This area is a closed basin. | Closed Basin | Completed | 2014 | 3.043 | 589 | A | 549 | Not provided | Not provided | Not provided | Not provided | N/A | Non-structural | 2013 | North Indian River Lagoon | Not provided | Not provided | TA no Net | yes | 121.4324 | 755.5086
26127 | Natural Lands | North IRL | A | IR1-5 | 0.35 | 0.47 | 0.088053 | 4.4243 | 0.39157 | 0.38957 | 0.034479 | 3200 | Shrub and Brushland | KSC-08-NIRL | Launch Pad 39B | 1371.0834 | Kennedy Space Center | Not provided | Launch Pad 39B | This area is a closed basin. | Closed Basin | Completed | 2014 | 3.043 | 589 | A | 549 | Not provided | Not provided | Not provided | Not provided | N/A | Non-structural | 2013 | North Indian River Lagoon | Not provided | Not provided | TA no Net | yes | 139.6255 | 356.3389
26128 | Natural Lands | North IRL | A | IR1-5 | 0.35 | 0.47 | 0.52971 | 4.4243 | 0.39157 | 2.3436 | 0.20742 | 6460 | Mixed scrub-shrub wetland | KSC-08-NIRL | Launch Pad 39B | 1371.0834 | Kennedy Space Center | Not provided | Launch Pad 39B | This area is a closed basin. | Closed Basin | Completed | 2014 | 3.043 | 589 | A | 549 | Not provided | Not provided | Not provided | Not provided | N/A | Non-structural | 2013 | North Indian River Lagoon | Not provided | Not provided | TA no Net | yes | 182.2256 | 2143.6611
26129 | Kennedy Space Center | North IRL | A | IR1-5 | 0.35 | 0.47 | 0.61776 | 6.8848 | 0.91773 | 4.2532 | 0.56694 | 1750 | Governmental | KSC-08-NIRL | Launch Pad 39B | 1371.0834 | Kennedy Space Center | Not provided | Launch Pad 39B | This area is a closed basin. | Closed Basin | Completed | 2014 | 3.043 | 589 | A | 549 | Not provided | Not provided | Not provided | Not provided | N/A | Non-structural | 2013 | North Indian River Lagoon | Not provided | Not provided | TA no Net | yes | 200 | 2500
26130 | Natural Lands | North IRL | A | IR1-5 | 0.35 | 0.47 | 0.54183 | 3.2999 | 0.36436 | 1.788 | 0.19742 | 3200 | Shrub and Brushland | KSC-08-NIRL | Launch Pad 39B | 1371.0834 | Kennedy Space Center | Not provided | Launch Pad 39B | This area is a closed basin. | Closed Basin | Completed | 2014 | 3.043 | 589 | A | 549 | Not provided | Not provided | Not provided | Not provided | N/A | Non-structural | 2013 | North Indian River Lagoon | Not provided | Not provided | TA no Net | yes | 185.965 | 2192.6922
26131 | Natural Lands | North IRL | A | IR1-5 | 0.35 | 0.47 | 0.075937 | 3.2999 | 0.36436 | 0.25059 | 0.027669 | 6460 | Mixed scrub-shrub wetland | KSC-08-NIRL | Launch Pad 39B | 1371.0834 | Kennedy Space Center | Not provided | Launch Pad 39B | This area is a closed basin. | Closed Basin | Completed | 2014 | 3.043 | 589 | A | 549 | Not provided | Not provided | Not provided | Not provided | N/A | Non-structural | 2013 | North Indian River Lagoon | Not provided | Not provided | TA no Net | yes | 92.3614 | 307.3078
26132 | Kennedy Space Center | North IRL | A | IR1-5 | 0.35 | 0.47 | 0.61776 | 7.0804 | 0.93284 | 4.374 | 0.57628 | 1750 | Governmental | KSC-08-NIRL | Launch Pad 39B | 1371.0834 | Kennedy Space Center | Not provided | Launch Pad 39B | This area is a closed basin. | Closed Basin | Completed | 2014 | 3.043 | 589 | A | 549 | Not provided | Not provided | Not provided | Not provided | N/A | Non-structural | 2013 | North Indian River Lagoon | Not provided | Not provided | TA no Net | yes | 200 | 2500
26133 | Natural Lands | North IRL | A | IR1-5 | 0.35 | 0.47 | 0.054646 | 5.809 | 0.56037 | 0.31744 | 0.030622 | 6410 | Freshwater marshes | KSC-08-NIRL | Launch Pad 39B | 1371.0834 | Kennedy Space Center | Not provided | Launch Pad 39B | This area is a closed basin. | Closed Basin | Completed | 2014 | 3.043 | 589 | A | 549 | Not provided | Not provided | Not provided | Not provided | N/A | Non-structural | 2013 | North Indian River Lagoon | Not provided | Not provided | TA no Net | yes | 73.3547 | 221.1431
26134 | Natural Lands | North IRL | A | IR1-5 | 0.35 | 0.47 | 0.40273 | 5.809 | 0.56037 | 2.3395 | 0.22568 | 6460 | Mixed scrub-shrub wetland | KSC-08-NIRL | Launch Pad 39B | 1371.0834 | Kennedy Space Center | Not provided | Launch Pad 39B | This area is a closed basin. | Closed Basin | Completed | 2014 | 3.043 | 589 | A | 549 | Not provided | Not provided | Not provided | Not provided | N/A | Non-structural | 2013 | North Indian River Lagoon | Not provided | Not provided | TA no Net | yes | 171.5787 | 1629.8038
26135 | Natural Lands | North IRL | A | IR1-5 | 0.35 | 0.47 | 0.16038 | 5.809 | 0.56037 | 0.93167 | 0.089875 | 6500 | Non-vegetated Wetland | KSC-08-NIRL | Launch Pad 39B | 1371.0834 | Kennedy Space Center | Not provided | Launch Pad 39B | This area is a closed basin. | Closed Basin | Completed | 2014 | 3.043 | 589 | A | 549 | Not provided | Not provided | Not provided | Not provided | N/A | Non-structural | 2013 | North Indian River Lagoon | Not provided | Not provided | TA no Net | yes | 137.5382 | 649.0531
26136 | Natural Lands | North IRL | A | IR1-5 | 0.35 | 0.47 | 0.1536 | 1.4871 | 0.056208 | 0.22841 | 0.0086334 | 5200 | Lakes | KSC-08-NIRL | Launch Pad 39B | 1371.0834 | Kennedy Space Center | Not provided | Launch Pad 39B | This area is a closed basin. | Closed Basin | Completed | 2014 | 3.043 | 589 | A | 549 | Not provided | Not provided | Not provided | Not provided | N/A | Non-structural | 2013 | North Indian River Lagoon | Not provided | Not provided | TA no Net | yes | 114.2725 | 621.5867
26137 | Natural Lands | North IRL | A | IR1-5 | 0.35 | 0.47 | 0.31634 | 1.4871 | 0.056208 | 0.47042 | 0.017781 | 6410 | Freshwater marshes | KSC-08-NIRL | Launch Pad 39B | 1371.0834 | Kennedy Space Center | Not provided | Launch Pad 39B | This area is a closed basin. | Closed Basin | Completed | 2014 | 3.043 | 589 | A | 549 | Not provided | Not provided | Not provided | Not provided | N/A | Non-structural | 2013 | North Indian River Lagoon | Not provided | Not provided | TA no Net | yes | 184.1858 | 1280.1969
26138 | Natural Lands | North IRL | A | IR1-5 | 0.35 | 0.47 | 0.14782 | 1.4871 | 0.056208 | 0.21982 | 0.0083088 | 6460 | Mixed scrub-shrub wetland | KSC-08-NIRL | Launch Pad 39B | 1371.0834 | Kennedy Space Center | Not provided | Launch Pad 39B | This area is a closed basin. | Closed Basin | Completed | 2014 | 3.043 | 589 | A | 549 | Not provided | Not provided | Not provided | Not provided | N/A | Non-structural | 2013 | North Indian River Lagoon | Not provided | Not provided | TA no Net | yes | 121.0072 | 598.2164
26139 | Kennedy Space Center | North IRL | A | IR1-5 | 0.35 | 0.47 | 0.61776 | 6.9045 | 0.91383 | 4.2654 | 0.56453 | 1750 | Governmental | KSC-08-NIRL | Launch Pad 39B | 1371.0834 | Kennedy Space Center | Not provided | Launch Pad 39B | This area is a closed basin. | Closed Basin | Completed | 2014 | 3.043 | 589 | A | 549 | Not provided | Not provided | Not provided | Not provided | N/A | Non-structural | 2013 | North Indian River Lagoon | Not provided | Not provided | TA no Net | yes | 200 | 2500
26140 | Natural Lands | North IRL | A | IR1-5 | 0.35 | 0.47 | 0.085392 | 6.224 | 0.6375 | 0.53148 | 0.054437 | 3200 | Shrub and Brushland | KSC-08-NIRL | Launch Pad 39B | 1371.0834 | Kennedy Space Center | Not provided | Launch Pad 39B | This area is a closed basin. | Closed Basin | Completed | 2014 | 3.043 | 589 | A | 549 | Not provided | Not provided | Not provided | Not provided | N/A | Non-structural | 2013 | North Indian River Lagoon | Not provided | Not provided | TA no Net | yes | 83.8013 | 345.5691
26141 | Natural Lands | North IRL | A | IR1-5 | 0.35 | 0.47 | 0.34318 | 6.224 | 0.6375 | 2.136 | 0.21878 | 6410 | Freshwater marshes | KSC-08-NIRL | Launch Pad 39B | 1371.0834 | Kennedy Space Center | Not provided | Launch Pad 39B | This area is a closed basin. | Closed Basin | Completed | 2014 | 3.043 | 589 | A | 549 | Not provided | Not provided | Not provided | Not provided | N/A | Non-structural | 2013 | North Indian River Lagoon | Not provided | Not provided | TA no Net | yes | 149.4688 | 1388.8077
26142 | Natural Lands | North IRL | A | IR1-5 | 0.35 | 0.47 | 0.034887 | 6.224 | 0.6375 | 0.21714 | 0.022241 | 6460 | Mixed scrub-shrub wetland | KSC-08-NIRL | Launch Pad 39B | 1371.0834 | Kennedy Space Center | Not provided | Launch Pad 39B | This area is a closed basin. | Closed Basin | Completed | 2014 | 3.043 | 589 | A | 549 | Not provided | Not provided | Not provided | Not provided | N/A | Non-structural | 2013 | North Indian River Lagoon | Not provided | Not provided | TA no Net | yes | 58.0391 | 141.1846
26143 | Natural Lands | North IRL | A | IR1-5 | 0.35 | 0.47 | 0.1543 | 6.224 | 0.6375 | 0.96037 | 0.098367 | 6460 | Mixed scrub-shrub wetland | KSC-08-NIRL | Launch Pad 39B | 1371.0834 | Kennedy Space Center | Not provided | Launch Pad 39B | This area is a closed basin. | Closed Basin | Completed | 2014 | 3.043 | 589 | A | 549 | Not provided | Not provided | Not provided | Not provided | N/A | Non-structural | 2013 | North Indian River Lagoon | Not provided | Not provided | TA no Net | yes | 160.8706 | 624.4387
26144 | Natural Lands | North IRL | A | IR1-5 | 0.35 | 0.47 | 0.1048 | 5.4486 | 0.50748 | 0.57098 | 0.053181 | 6410 | Freshwater marshes | KSC-08-NIRL | Launch Pad 39B | 1371.0834 | Kennedy Space Center | Not provided | Launch Pad 39B | This area is a closed basin. | Closed Basin | Completed | 2014 | 3.043 | 589 | A | 549 | Not provided | Not provided | Not provided | Not provided | N/A | Non-structural | 2013 | North Indian River Lagoon | Not provided | Not provided | TA no Net | yes | 106.3571 | 424.0906
26145 | Natural Lands | North IRL | A | IR1-5 | 0.35 | 0.47 | 0.51297 | 5.4486 | 0.50748 | 2.7949 | 0.26032 | 6460 | Mixed scrub-shrub wetland | KSC-08-NIRL | Launch Pad 39B | 1371.0834 | Kennedy Space Center | Not provided | Launch Pad 39B | This area is a closed basin. | Closed Basin | Completed | 2014 | 3.043 | 589 | A | 549 | Not provided | Not provided | Not provided | Not provided | N/A | Non-structural | 2013 | North Indian River Lagoon | Not provided | Not provided | TA no Net | yes | 182.853 | 2075.9094
26146 | Natural Lands | North IRL | A | IR1-5 | 0.35 | 0.47 | 0.42207 | 2.9632 | 0.33656 | 1.2507 | 0.14205 | 3200 | Shrub and Brushland | KSC-08-NIRL | Launch Pad 39B | 1371.0834 | Kennedy Space Center | Not provided | Launch Pad 39B | This area is a closed basin. | Closed Basin | Completed | 2014 | 3.043 | 589 | A | 549 | Not provided | Not provided | Not provided | Not provided | N/A | Non-structural | 2013 | North Indian River Lagoon | Not provided | Not provided | TA no Net | yes | 172.0735 | 1708.0519
26147 | Natural Lands | North IRL | A | IR1-5 | 0.35 | 0.47 | 0.011571 | 2.9632 | 0.33656 | 0.034288 | 0.0038945 | 6460 | Mixed scrub-shrub wetland | KSC-08-NIRL | Launch Pad 39B | 1371.0834 | Kennedy Space Center | Not provided | Launch Pad 39B | This area is a closed basin. | Closed Basin | Completed | 2014 | 3.043 | 589 | A | 549 | Not provided | Not provided | Not provided | Not provided | N/A | Non-structural | 2013 | North Indian River Lagoon | Not provided | Not provided | TA no Net | yes | 33.1874 | 46.8277
26148 | Natural Lands | North IRL | A | IR1-5 | 0.35 | 0.47 | 0.072782 | 6.047 | 0.60601 | 0.44011 | 0.044107 | 4340 | Hardwood Conifer Mixed | KSC-08-NIRL | Launch Pad 39B | 1371.0834 | Kennedy Space Center | Not provided | Launch Pad 39B | This area is a closed basin. | Closed Basin | Completed | 2014 | 3.043 | 589 | A | 549 | Not provided | Not provided | Not provided | Not provided | N/A | Non-structural | 2013 | North Indian River Lagoon | Not provided | Not provided | TA no Net | yes | 122.5096 | 294.5376
26149 | Natural Lands | North IRL | A | IR1-5 | 0.35 | 0.47 | 0.54498 | 6.047 | 0.60601 | 3.2955 | 0.33027 | 6420 | Saltwater marshes | KSC-08-NIRL | Launch Pad 39B | 1371.0834 | Kennedy Space Center | Not provided | Launch Pad 39B | This area is a closed basin. | Closed Basin | Completed | 2014 | 3.043 | 589 | A | 549 | Not provided | Not provided | Not provided | Not provided | N/A | Non-structural | 2013 | North Indian River Lagoon | Not provided | Not provided | TA no Net | yes | 186.7852 | 2205.4624
26150 | Natural Lands | North IRL | A | IR1-5 | 0.35 | 0.47 | 0.11099 | 4.0732 | 0.32398 | 0.45208 | 0.035959 | 6410 | Freshwater marshes | KSC-08-NIRL | Launch Pad 39B | 1371.0834 | Kennedy Space Center | Not provided | Launch Pad 39B | This area is a closed basin. | Closed Basin | Completed | 2014 | 3.043 | 589 | A | 549 | Not provided | Not provided | Not provided | Not provided | N/A | Non-structural | 2013 | North Indian River Lagoon | Not provided | Not provided | TA no Net | yes | 100.9282 | 449.1587
26151 | Natural Lands | North IRL | A | IR1-5 | 0.35 | 0.47 | 0.18264 | 4.0732 | 0.32398 | 0.74392 | 0.059172 | 6460 | Mixed scrub-shrub wetland | KSC-08-NIRL | Launch Pad 39B | 1371.0834 | Kennedy Space Center | Not provided | Launch Pad 39B | This area is a closed basin. | Closed Basin | Completed | 2014 | 3.043 | 589 | A | 549 | Not provided | Not provided | Not provided | Not provided | N/A | Non-structural | 2013 | North Indian River Lagoon | Not provided | Not provided | TA no Net | yes | 118.9069 | 739.1129
26152 | Natural Lands | North IRL | A | IR1-5 | 0.35 | 0.47 | 0.02319 | 4.0732 | 0.32398 | 0.094458 | 0.0075133 | 6410 | Freshwater marshes | KSC-08-NIRL | Launch Pad 39B | 1371.0834 | Kennedy Space Center | Not provided | Launch Pad 39B | This area is a closed basin. | Closed Basin | Completed | 2014 | 3.043 | 589 | A | 549 | Not provided | Not provided | Not provided | Not provided | N/A | Non-structural | 2013 | North Indian River Lagoon | Not provided | Not provided | TA no Net | yes | 44.2358 | 93.8477
26153 | Natural Lands | North IRL | A | IR1-5 | 0.35 | 0.47 | 0.30094 | 4.0732 | 0.32398 | 1.2258 | 0.097502 | 6460 | Mixed scrub-shrub wetland | KSC-08-NIRL | Launch Pad 39B | 1371.0834 | Kennedy Space Center | Not provided | Launch Pad 39B | This area is a closed basin. | Closed Basin | Completed | 2014 | 3.043 | 589 | A | 549 | Not provided | Not provided | Not provided | Not provided | N/A | Non-structural | 2013 | North Indian River Lagoon | Not provided | Not provided | TA no Net | yes | 144.3886 | 1217.8808
26154 | Kennedy Space Center | North IRL | A | IR1-5 | 0.35 | 0.47 | 0.61776 | 7.536 | 0.97519 | 4.6555 | 0.60244 | 1750 | Governmental | KSC-08-NIRL | Launch Pad 39B | 1371.0834 | Kennedy Space Center | Not provided | Launch Pad 39B | This area is a closed basin. | Closed Basin | Completed | 2014 | 3.043 | 589 | A | 549 | Not provided | Not provided | Not provided | Not provided | N/A | Non-structural | 2013 | North Indian River Lagoon | Not provided | Not provided | TA no Net | yes | 200 | 2500
26155 | Natural Lands | North IRL | A | IR1-5 | 0.35 | 0.47 | 0.16272 | 4.4178 | 0.53951 | 0.71888 | 0.08779 | 3200 | Shrub and Brushland | KSC-08-NIRL | Launch Pad 39B | 1371.0834 | Kennedy Space Center | Not provided | Launch Pad 39B | This area is a closed basin. | Closed Basin | Completed | 2014 | 3.043 | 589 | A | 549 | Not provided | Not provided | Not provided | Not provided | N/A | Non-structural | 2013 | North Indian River Lagoon | Not provided | Not provided | TA no Net | yes | 125.7805 | 658.5118
26156 | Natural Lands | North IRL | A | IR1-5 | 0.35 | 0.47 | 0.61776 | 4.6032 | 0.56539 | 2.8437 | 0.34928 | 3200 | Shrub and Brushland | KSC-08-NIRL | Launch Pad 39B | 1371.0834 | Kennedy Space Center | Not provided | Launch Pad 39B | This area is a closed basin. | Closed Basin | Completed | 2014 | 3.043 | 589 | A | 549 | Not provided | Not provided | Not provided | Not provided | N/A | Non-structural | 2013 | North Indian River Lagoon | Not provided | Not provided | TA no Net | yes | 200 | 2500
26157 | Natural Lands | North IRL | A | IR1-5 | 0.35 | 0.47 | 0.27018 | 3.2456 | 0.30782 | 0.87692 | 0.083167 | 3200 | Shrub and Brushland | KSC-08-NIRL | Launch Pad 39B | 1371.0834 | Kennedy Space Center | Not provided | Launch Pad 39B | This area is a closed basin. | Closed Basin | Completed | 2014 | 3.043 | 589 | A | 549 | Not provided | Not provided | Not provided | Not provided | N/A | Non-structural | 2013 | North Indian River Lagoon | Not provided | Not provided | TA no Net | yes | 154.7823 | 1093.3906
26158 | Natural Lands | North IRL | A | IR1-5 | 0.35 | 0.47 | 0.2545 | 3.2456 | 0.30782 | 0.826 | 0.078339 | 6460 | Mixed scrub-shrub wetland | KSC-08-NIRL | Launch Pad 39B | 1371.0834 | Kennedy Space Center | Not provided | Launch Pad 39B | This area is a closed basin. | Closed Basin | Completed | 2014 | 3.043 | 589 | A | 549 | Not provided | Not provided | Not provided | Not provided | N/A | Non-structural | 2013 | North Indian River Lagoon | Not provided | Not provided | TA no Net | yes | 153.0205 | 1029.9091
26159 | Natural Lands | North IRL | A | IR1-5 | 0.35 | 0.47 | 0.61776 | 4.3257 | 0.52747 | 2.6723 | 0.32585 | 3200 | Shrub and Brushland | KSC-08-NIRL | Launch Pad 39B | 1371.0834 | Kennedy Space Center | Not provided | Launch Pad 39B | This area is a closed basin. | Closed Basin | Completed | 2014 | 3.043 | 589 | A | 549 | Not provided | Not provided | Not provided | Not provided | N/A | Non-structural | 2013 | North Indian River Lagoon | Not provided | Not provided | TA no Net | yes | 200 | 2500
26160 | Natural Lands | North IRL | A | IR1-5 | 0.35 | 0.47 | 0.61776 | 4.0767 | 0.32427 | 2.5185 | 0.20032 | 6410 | Freshwater marshes | KSC-08-NIRL | Launch Pad 39B | 1371.0834 | Kennedy Space Center | Not provided | Launch Pad 39B | This area is a closed basin. | Closed Basin | Completed | 2014 | 3.043 | 589 | A | 549 | Not provided | Not provided | Not provided | Not provided | N/A | Non-structural | 2013 | North Indian River Lagoon | Not provided | Not provided | TA no Net | yes | 200 | 2500
26161 | Natural Lands | North IRL | A | IR1-5 | 0.35 | 0.47 | 0.067699 | 2.9283 | 0.19219 | 0.19825 | 0.013011 | 5200 | Lakes | KSC-08-NIRL | Launch Pad 39B | 1371.0834 | Kennedy Space Center | Not provided | Launch Pad 39B | This area is a closed basin. | Closed Basin | Completed | 2014 | 3.043 | 589 | A | 549 | Not provided | Not provided | Not provided | Not provided | N/A | Non-structural | 2013 | North Indian River Lagoon | Not provided | Not provided | TA no Net | yes | 67.6773 | 273.9685
26162 | Natural Lands | North IRL | A | IR1-5 | 0.35 | 0.47 | 0.55006 | 2.9283 | 0.19219 | 1.6108 | 0.10572 | 6410 | Freshwater marshes | KSC-08-NIRL | Launch Pad 39B | 1371.0834 | Kennedy Space Center | Not provided | Launch Pad 39B | This area is a closed basin. | Closed Basin | Completed | 2014 | 3.043 | 589 | A | 549 | Not provided | Not provided | Not provided | Not provided | N/A | Non-structural | 2013 | North Indian River Lagoon | Not provided | Not provided | TA no Net | yes | 209.1396 | 2226.0315
26163 | Kennedy Space Center | North IRL | A | IR1-5 | 0.35 | 0.47 | 0.61776 | 7.0503 | 0.92642 | 4.3554 | 0.57231 | 1750 | Governmental | KSC-08-NIRL | Launch Pad 39B | 1371.0834 | Kennedy Space Center | Not provided | Launch Pad 39B | This area is a closed basin. | Closed Basin | Completed | 2014 | 3.043 | 589 | A | 549 | Not provided | Not provided | Not provided | Not provided | N/A | Non-structural | 2013 | North Indian River Lagoon | Not provided | Not provided | TA no Net | yes | 200 | 2500
26164 | Kennedy Space Center | North IRL | A | IR1-5 | 0.35 | 0.47 | 0.61776 | 7.3561 | 0.95149 | 4.5443 | 0.5878 | 1750 | Governmental | KSC-08-NIRL | Launch Pad 39B | 1371.0834 | Kennedy Space Center | Not provided | Launch Pad 39B | This area is a closed basin. | Closed Basin | Completed | 2014 | 3.043 | 589 | A | 549 | Not provided | Not provided | Not provided | Not provided | N/A | Non-structural | 2013 | North Indian River Lagoon | Not provided | Not provided | TA no Net | yes | 200 | 2500
26165 | Natural Lands | North IRL | A | IR1-5 | 0.35 | 0.47 | 0.61776 | 3.9855 | 0.48234 | 2.4621 | 0.29797 | 3200 | Shrub and Brushland | KSC-08-NIRL | Launch Pad 39B | 1371.0834 | Kennedy Space Center | Not provided | Launch Pad 39B | This area is a closed basin. | Closed Basin | Completed | 2014 | 3.043 | 589 | A | 549 | Not provided | Not provided | Not provided | Not provided | N/A | Non-structural | 2013 | North Indian River Lagoon | Not provided | Not provided | TA no Net | yes | 200 | 2500
26166 | Kennedy Space Center | North IRL | A | IR1-5 | 0.35 | 0.47 | 0.61776 | 7.4859 | 0.96859 | 4.6245 | 0.59836 | 1750 | Governmental | KSC-08-NIRL | Launch Pad 39B | 1371.0834 | Kennedy Space Center | Not provided | Launch Pad 39B | This area is a closed basin. | Closed Basin | Completed | 2014 | 3.043 | 589 | A | 549 | Not provided | Not provided | Not provided | Not provided | N/A | Non-structural | 2013 | North Indian River Lagoon | Not provided | Not provided | TA no Net | yes | 200 | 2500
26167 | Natural Lands | North IRL | A | IR1-5 | 0.35 | 0.47 | 0.014077 | 5.2503 | 0.53117 | 0.073908 | 0.0074771 | 3200 | Shrub and Brushland | KSC-08-NIRL | Launch Pad 39B | 1371.0834 | Kennedy Space Center | Not provided | Launch Pad 39B | This area is a closed basin. | Closed Basin | Completed | 2014 | 3.043 | 589 | A | 549 | Not provided | Not provided | Not provided | Not provided | N/A | Non-structural | 2013 | North Indian River Lagoon | Not provided | Not provided | TA no Net | yes | 35.9627 | 56.9671
26168 | Natural Lands | North IRL | A | IR1-5 | 0.35 | 0.47 | 0.22592 | 5.2503 | 0.53117 | 1.1862 | 0.12 | 4340 | Hardwood Conifer Mixed | KSC-08-NIRL | Launch Pad 39B | 1371.0834 | Kennedy Space Center | Not provided | Launch Pad 39B | This area is a closed basin. | Closed Basin | Completed | 2014 | 3.043 | 589 | A | 549 | Not provided | Not provided | Not provided | Not provided | N/A | Non-structural | 2013 | North Indian River Lagoon | Not provided | Not provided | TA no Net | yes | 146.8507 | 914.2778
26169 | Natural Lands | North IRL | A | IR1-5 | 0.35 | 0.47 | 0.37776 | 5.2503 | 0.53117 | 1.9834 | 0.20065 | 6420 | Saltwater marshes | KSC-08-NIRL | Launch Pad 39B | 1371.0834 | Kennedy Space Center | Not provided | Launch Pad 39B | This area is a closed basin. | Closed Basin | Completed | 2014 | 3.043 | 589 | A | 549 | Not provided | Not provided | Not provided | Not provided | N/A | Non-structural | 2013 | North Indian River Lagoon | Not provided | Not provided | TA no Net | yes | 166.2549 | 1528.7551
26170 | Kennedy Space Center | North IRL | A | IR1-5 | 0.35 | 0.47 | 0.61776 | 7.2597 | 0.94316 | 4.4848 | 0.58265 | 1750 | Governmental | KSC-08-NIRL | Launch Pad 39B | 1371.0834 | Kennedy Space Center | Not provided | Launch Pad 39B | This area is a closed basin. | Closed Basin | Completed | 2014 | 3.043 | 589 | A | 549 | Not provided | Not provided | Not provided | Not provided | N/A | Non-structural | 2013 | North Indian River Lagoon | Not provided | Not provided | TA no Net | yes | 200 | 2500
26171 | Natural Lands | North IRL | A | IR1-5 | 0.35 | 0.47 | 0.52028 | 4.783 | 0.56272 | 2.4885 | 0.29277 | 3200 | Shrub and Brushland | KSC-08-NIRL | Launch Pad 39B | 1371.0834 | Kennedy Space Center | Not provided | Launch Pad 39B | This area is a closed basin. | Closed Basin | Completed | 2014 | 3.043 | 589 | A | 549 | Not provided | Not provided | Not provided | Not provided | N/A | Non-structural | 2013 | North Indian River Lagoon | Not provided | Not provided | TA no Net | yes | 186.1989 | 2105.4897
26172 | Natural Lands | North IRL | A | IR1-5 | 0.35 | 0.47 | 0.097486 | 4.783 | 0.56272 | 0.46627 | 0.054857 | 6460 | Mixed scrub-shrub wetland | KSC-08-NIRL | Launch Pad 39B | 1371.0834 | Kennedy Space Center | Not provided | Launch Pad 39B | This area is a closed basin. | Closed Basin | Completed | 2014 | 3.043 | 589 | A | 549 | Not provided | Not provided | Not provided | Not provided | N/A | Non-structural | 2013 | North Indian River Lagoon | Not provided | Not provided | TA no Net | yes | 98.5669 | 394.5103
26173 | Natural Lands | North IRL | A | IR1-5 | 0.35 | 0.47 | 0.076894 | 5.8381 | 0.58193 | 0.44891 | 0.044747 | 3200 | Shrub and Brushland | KSC-08-NIRL | Launch Pad 39B | 1371.0834 | Kennedy Space Center | Not provided | Launch Pad 39B | This area is a closed basin. | Closed Basin | Completed | 2014 | 3.043 | 589 | A | 549 | Not provided | Not provided | Not provided | Not provided | N/A | Non-structural | 2013 | North Indian River Lagoon | Not provided | Not provided | TA no Net | yes | 88.516 | 311.1786
26174 | Natural Lands | North IRL | A | IR1-5 | 0.35 | 0.47 | 0.37049 | 5.8381 | 0.58193 | 2.1629 | 0.2156 | 6410 | Freshwater marshes | KSC-08-NIRL | Launch Pad 39B | 1371.0834 | Kennedy Space Center | Not provided | Launch Pad 39B | This area is a closed basin. | Closed Basin | Completed | 2014 | 3.043 | 589 | A | 549 | Not provided | Not provided | Not provided | Not provided | N/A | Non-structural | 2013 | North Indian River Lagoon | Not provided | Not provided | TA no Net | yes | 161.2598 | 1499.3217
26175 | Natural Lands | North IRL | A | IR1-5 | 0.35 | 0.47 | 0.17038 | 5.8381 | 0.58193 | 0.99468 | 0.099148 | 6460 | Mixed scrub-shrub wetland | KSC-08-NIRL | Launch Pad 39B | 1371.0834 | Kennedy Space Center | Not provided | Launch Pad 39B | This area is a closed basin. | Closed Basin | Completed | 2014 | 3.043 | 589 | A | 549 | Not provided | Not provided | Not provided | Not provided | N/A | Non-structural | 2013 | North Indian River Lagoon | Not provided | Not provided | TA no Net | yes | 154.4474 | 689.4996
26176 | Kennedy Space Center | North IRL | A | IR1-5 | 0.35 | 0.47 | 0.61776 | 6.8594 | 0.91441 | 4.2375 | 0.56489 | 1750 | Governmental | KSC-08-NIRL | Launch Pad 39B | 1371.0834 | Kennedy Space Center | Not provided | Launch Pad 39B | This area is a closed basin. | Closed Basin | Completed | 2014 | 3.043 | 589 | A | 549 | Not provided | Not provided | Not provided | Not provided | N/A | Non-structural | 2013 | North Indian River Lagoon | Not provided | Not provided | TA no Net | yes | 200 | 2500
26177 | Natural Lands | North IRL | A | IR1-5 | 0.35 | 0.47 | 0.00066648 | 5.161 | 0.64301 | 0.0034397 | 0.00042855 | 3200 | Shrub and Brushland | KSC-08-NIRL | Launch Pad 39B | 1371.0834 | Kennedy Space Center | Not provided | Launch Pad 39B | This area is a closed basin. | Closed Basin | Completed | 2014 | 3.043 | 589 | A | 549 | Not provided | Not provided | Not provided | Not provided | N/A | Non-structural | 2013 | North Indian River Lagoon | Not provided | Not provided | TA no Net | yes | 8.1094 | 2.6971
26178 | Natural Lands | North IRL | A | IR1-5 | 0.35 | 0.47 | 0.61668 | 5.161 | 0.64301 | 3.1827 | 0.39653 | 3200 | Shrub and Brushland | KSC-08-NIRL | Launch Pad 39B | 1371.0834 | Kennedy Space Center | Not provided | Launch Pad 39B | This area is a closed basin. | Closed Basin | Completed | 2014 | 3.043 | 589 | A | 549 | Not provided | Not provided | Not provided | Not provided | N/A | Non-structural | 2013 | North Indian River Lagoon | Not provided | Not provided | TA no Net | yes | 197.6287 | 2495.6298
26179 | Natural Lands | North IRL | A | IR1-5 | 0.35 | 0.47 | 0.00041342 | 5.161 | 0.64301 | 0.0021337 | 0.00026583 | 6410 | Freshwater marshes | KSC-08-NIRL | Launch Pad 39B | 1371.0834 | Kennedy Space Center | Not provided | Launch Pad 39B | This area is a closed basin. | Closed Basin | Completed | 2014 | 3.043 | 589 | A | 549 | Not provided | Not provided | Not provided | Not provided | N/A | Non-structural | 2013 | North Indian River Lagoon | Not provided | Not provided | TA no Net | yes | 6.3474 | 1.6731
26180 | Kennedy Space Center | North IRL | A | IR1-5 | 0.35 | 0.47 | 0.18498 | 4.8155 | 0.48041 | 0.89078 | 0.088869 | 1750 | Governmental | KSC-08-NIRL | Launch Pad 39B | 1371.0834 | Kennedy Space Center | Not provided | Launch Pad 39B | This area is a closed basin. | Closed Basin | Completed | 2014 | 3.043 | 589 | A | 549 | Not provided | Not provided | Not provided | Not provided | N/A | Non-structural | 2013 | North Indian River Lagoon | Not provided | Not provided | TA no Net | yes | 146.3753 | 748.6031
26181 | Natural Lands | North IRL | A | IR1-5 | 0.35 | 0.47 | 0.25487 | 4.8155 | 0.48041 | 1.2273 | 0.12244 | 6410 | Freshwater marshes | KSC-08-NIRL | Launch Pad 39B | 1371.0834 | Kennedy Space Center | Not provided | Launch Pad 39B | This area is a closed basin. | Closed Basin | Completed | 2014 | 3.043 | 589 | A | 549 | Not provided | Not provided | Not provided | Not provided | N/A | Non-structural | 2013 | North Indian River Lagoon | Not provided | Not provided | TA no Net | yes | 158.0885 | 1031.4351
26182 | Natural Lands | North IRL | A | IR1-5 | 0.35 | 0.47 | 2.4036e-05 | 4.8155 | 0.48041 | 0.00011575 | 1.1547e-05 | 6460 | Mixed scrub-shrub wetland | KSC-08-NIRL | Launch Pad 39B | 1371.0834 | Kennedy Space Center | Not provided | Launch Pad 39B | This area is a closed basin. | Closed Basin | Completed | 2014 | 3.043 | 589 | A | 549 | Not provided | Not provided | Not provided | Not provided | N/A | Non-structural | 2013 | North Indian River Lagoon | Not provided | Not provided | TA no Net | yes | 1.6794 | 0.097271
26183 | Natural Lands | North IRL | A | IR1-5 | 0.35 | 0.47 | 0.17788 | 4.8155 | 0.48041 | 0.85659 | 0.085457 | 6500 | Non-vegetated Wetland | KSC-08-NIRL | Launch Pad 39B | 1371.0834 | Kennedy Space Center | Not provided | Launch Pad 39B | This area is a closed basin. | Closed Basin | Completed | 2014 | 3.043 | 589 | A | 549 | Not provided | Not provided | Not provided | Not provided | N/A | Non-structural | 2013 | North Indian River Lagoon | Not provided | Not provided | TA no Net | yes | 110.5263 | 719.8646
26184 | Natural Lands | North IRL | A | IR1-5 | 0.35 | 0.47 | 0.07632 | 5.2212 | 0.49724 | 0.39848 | 0.037949 | 3200 | Shrub and Brushland | KSC-08-NIRL | Launch Pad 39B | 1371.0834 | Kennedy Space Center | Not provided | Launch Pad 39B | This area is a closed basin. | Closed Basin | Completed | 2014 | 3.043 | 589 | A | 549 | Not provided | Not provided | Not provided | Not provided | N/A | Non-structural | 2013 | North Indian River Lagoon | Not provided | Not provided | TA no Net | yes | 101.7513 | 308.8544
26185 | Natural Lands | North IRL | A | IR1-5 | 0.35 | 0.47 | 0.54144 | 5.2212 | 0.49724 | 2.827 | 0.26923 | 6460 | Mixed scrub-shrub wetland | KSC-08-NIRL | Launch Pad 39B | 1371.0834 | Kennedy Space Center | Not provided | Launch Pad 39B | This area is a closed basin. | Closed Basin | Completed | 2014 | 3.043 | 589 | A | 549 | Not provided | Not provided | Not provided | Not provided | N/A | Non-structural | 2013 | North Indian River Lagoon | Not provided | Not provided | TA no Net | yes | 222.6499 | 2191.1456
26186 | Natural Lands | North IRL | A | IR1-5 | 0.35 | 0.47 | 0.21438 | 4.9717 | 0.4494 | 1.0659 | 0.096346 | 6410 | Freshwater marshes | KSC-08-NIRL | Launch Pad 39B | 1371.0834 | Kennedy Space Center | Not provided | Launch Pad 39B | This area is a closed basin. | Closed Basin | Completed | 2014 | 3.043 | 589 | A | 549 | Not provided | Not provided | Not provided | Not provided | N/A | Non-structural | 2013 | North Indian River Lagoon | Not provided | Not provided | TA no Net | yes | 153.378 | 867.5844
26187 | Natural Lands | North IRL | A | IR1-5 | 0.35 | 0.47 | 0.40338 | 4.9717 | 0.4494 | 2.0055 | 0.18128 | 6460 | Mixed scrub-shrub wetland | KSC-08-NIRL | Launch Pad 39B | 1371.0834 | Kennedy Space Center | Not provided | Launch Pad 39B | This area is a closed basin. | Closed Basin | Completed | 2014 | 3.043 | 589 | A | 549 | Not provided | Not provided | Not provided | Not provided | N/A | Non-structural | 2013 | North Indian River Lagoon | Not provided | Not provided | TA no Net | yes | 167.0972 | 1632.4156
26188 | Kennedy Space Center | North IRL | A | IR1-5 | 0.35 | 0.47 | 0.28892 | 7.2883 | 0.94568 | 2.1057 | 0.27322 | 1750 | Governmental | KSC-08-NIRL | Launch Pad 39B | 1371.0834 | Kennedy Space Center | Not provided | Launch Pad 39B | This area is a closed basin. | Closed Basin | Completed | 2014 | 3.043 | 589 | A | 549 | Not provided | Not provided | Not provided | Not provided | N/A | Non-structural | 2013 | North Indian River Lagoon | Not provided | Not provided | TA no Net | yes | 181.2251 | 1169.2064
26189 | Kennedy Space Center | North IRL | A | IR1-5 | 0.35 | 0.47 | 0.46169 | 6.2129 | 0.81528 | 2.8685 | 0.37641 | 1750 | Governmental | KSC-08-NIRL | Launch Pad 39B | 1371.0834 | Kennedy Space Center | Not provided | Launch Pad 39B | This area is a closed basin. | Closed Basin | Completed | 2014 | 3.043 | 589 | A | 549 | Not provided | Not provided | Not provided | Not provided | N/A | Non-structural | 2013 | North Indian River Lagoon | Not provided | Not provided | TA no Net | yes | 180.0214 | 1868.4124
26190 | Natural Lands | North IRL | A | IR1-5 | 0.35 | 0.47 | 0.15607 | 6.2129 | 0.81528 | 0.96964 | 0.12724 | 3200 | Shrub and Brushland | KSC-08-NIRL | Launch Pad 39B | 1371.0834 | Kennedy Space Center | Not provided | Launch Pad 39B | This area is a closed basin. | Closed Basin | Completed | 2014 | 3.043 | 589 | A | 549 | Not provided | Not provided | Not provided | Not provided | N/A | Non-structural | 2013 | North Indian River Lagoon | Not provided | Not provided | TA no Net | yes | 126.4528 | 631.5876
26191 | Natural Lands | North IRL | A | IR1-5 | 0.35 | 0.47 | 0.58469 | 2.9671 | 0.33251 | 1.7348 | 0.19442 | 3200 | Shrub and Brushland | KSC-08-NIRL | Launch Pad 39B | 1371.0834 | Kennedy Space Center | Not provided | Launch Pad 39B | This area is a closed basin. | Closed Basin | Completed | 2014 | 3.043 | 589 | A | 549 | Not provided | Not provided | Not provided | Not provided | N/A | Non-structural | 2013 | North Indian River Lagoon | Not provided | Not provided | TA no Net | yes | 194.2584 | 2366.1549
26192 | Natural Lands | North IRL | A | IR1-5 | 0.35 | 0.47 | 0.033074 | 2.9671 | 0.33251 | 0.098133 | 0.010997 | 6410 | Freshwater marshes | KSC-08-NIRL | Launch Pad 39B | 1371.0834 | Kennedy Space Center | Not provided | Launch Pad 39B | This area is a closed basin. | Closed Basin | Completed | 2014 | 3.043 | 589 | A | 549 | Not provided | Not provided | Not provided | Not provided | N/A | Non-structural | 2013 | North Indian River Lagoon | Not provided | Not provided | TA no Net | yes | 69.8673 | 133.8451
26193 | Kennedy Space Center | North IRL | A | IR1-5 | 0.35 | 0.47 | 0.61776 | 6.8475 | 0.91272 | 4.2301 | 0.56384 | 1750 | Governmental | KSC-08-NIRL | Launch Pad 39B | 1371.0834 | Kennedy Space Center | Not provided | Launch Pad 39B | This area is a closed basin. | Closed Basin | Completed | 2014 | 3.043 | 589 | A | 549 | Not provided | Not provided | Not provided | Not provided | N/A | Non-structural | 2013 | North Indian River Lagoon | Not provided | Not provided | TA no Net | yes | 200 | 2500
26194 | Natural Lands | North IRL | A | IR1-5 | 0.35 | 0.47 | 0.066947 | 7.1807 | 0.93952 | 0.48073 | 0.062899 | 4200 | Upland Hardwood Forest | KSC-08-NIRL | Launch Pad 39B | 1371.0834 | Kennedy Space Center | Not provided | Launch Pad 39B | This area is a closed basin. | Closed Basin | Completed | 2014 | 3.043 | 589 | A | 549 | Not provided | Not provided | Not provided | Not provided | N/A | Non-structural | 2013 | North Indian River Lagoon | Not provided | Not provided | TA no Net | yes | 108.31 | 270.9269
26195 | Kennedy Space Center | North IRL | A | IR1-5 | 0.35 | 0.47 | 0.46346 | 7.1807 | 0.93952 | 3.328 | 0.43543 | 8140 | Roads and Highways | KSC-08-NIRL | Launch Pad 39B | 1371.0834 | Kennedy Space Center | Not provided | Launch Pad 39B | This area is a closed basin. | Closed Basin | Completed | 2014 | 3.043 | 589 | A | 549 | Not provided | Not provided | Not provided | Not provided | N/A | Non-structural | 2013 | North Indian River Lagoon | Not provided | Not provided | TA no Net | yes | 175.044 | 1875.5489
26196 | Natural Lands | North IRL | A | IR1-5 | 0.35 | 0.47 | 0.003478 | 7.1807 | 0.93952 | 0.024975 | 0.0032677 | 4200 | Upland Hardwood Forest | KSC-08-NIRL | Launch Pad 39B | 1371.0834 | Kennedy Space Center | Not provided | Launch Pad 39B | This area is a closed basin. | Closed Basin | Completed | 2014 | 3.043 | 589 | A | 549 | Not provided | Not provided | Not provided | Not provided | N/A | Non-structural | 2013 | North Indian River Lagoon | Not provided | Not provided | TA no Net | yes | 18.1337 | 14.0752
26197 | Natural Lands | North IRL | A | IR1-5 | 0.35 | 0.47 | 0.47055 | 5.2892 | 0.61829 | 2.4888 | 0.29094 | 3200 | Shrub and Brushland | KSC-08-NIRL | Launch Pad 39B | 1371.0834 | Kennedy Space Center | Not provided | Launch Pad 39B | This area is a closed basin. | Closed Basin | Completed | 2014 | 3.043 | 589 | A | 549 | Not provided | Not provided | Not provided | Not provided | N/A | Non-structural | 2013 | North Indian River Lagoon | Not provided | Not provided | TA no Net | yes | 185.1868 | 1904.2681
26198 | Natural Lands | North IRL | A | IR1-5 | 0.35 | 0.47 | 0.14721 | 5.2892 | 0.61829 | 0.77861 | 0.091017 | 6460 | Mixed scrub-shrub wetland | KSC-08-NIRL | Launch Pad 39B | 1371.0834 | Kennedy Space Center | Not provided | Launch Pad 39B | This area is a closed basin. | Closed Basin | Completed | 2014 | 3.043 | 589 | A | 549 | Not provided | Not provided | Not provided | Not provided | N/A | Non-structural | 2013 | North Indian River Lagoon | Not provided | Not provided | TA no Net | yes | 114.1912 | 595.7319
26199 | Kennedy Space Center | North IRL | A | IR1-5 | 0.35 | 0.47 | 0.61776 | 6.9362 | 0.91807 | 4.2849 | 0.56715 | 1750 | Governmental | KSC-08-NIRL | Launch Pad 39B | 1371.0834 | Kennedy Space Center | Not provided | Launch Pad 39B | This area is a closed basin. | Closed Basin | Completed | 2014 | 3.043 | 589 | A | 549 | Not provided | Not provided | Not provided | Not provided | N/A | Non-structural | 2013 | North Indian River Lagoon | Not provided | Not provided | TA no Net | yes | 200 | 2500
26200 | Natural Lands | North IRL | A | IR1-5 | 0.35 | 0.47 | 0.33996 | 3.2466 | 0.30201 | 1.1037 | 0.10267 | 3200 | Shrub and Brushland | KSC-08-NIRL | Launch Pad 39B | 1371.0834 | Kennedy Space Center | Not provided | Launch Pad 39B | This area is a closed basin. | Closed Basin | Completed | 2014 | 3.043 | 589 | A | 549 | Not provided | Not provided | Not provided | Not provided | N/A | Non-structural | 2013 | North Indian River Lagoon | Not provided | Not provided | TA no Net | yes | 176.6218 | 1375.7697
26201 | Natural Lands | North IRL | A | IR1-5 | 0.35 | 0.47 | 0.2778 | 3.2466 | 0.30201 | 0.90193 | 0.083899 | 6460 | Mixed scrub-shrub wetland | KSC-08-NIRL | Launch Pad 39B | 1371.0834 | Kennedy Space Center | Not provided | Launch Pad 39B | This area is a closed basin. | Closed Basin | Completed | 2014 | 3.043 | 589 | A | 549 | Not provided | Not provided | Not provided | Not provided | N/A | Non-structural | 2013 | North Indian River Lagoon | Not provided | Not provided | TA no Net | yes | 148.7506 | 1124.2303
26202 | Natural Lands | North IRL | A | IR1-5 | 0.35 | 0.47 | 0.090547 | 5.5405 | 0.5442 | 0.50167 | 0.049276 | 3200 | Shrub and Brushland | KSC-08-NIRL | Launch Pad 39B | 1371.0834 | Kennedy Space Center | Not provided | Launch Pad 39B | This area is a closed basin. | Closed Basin | Completed | 2014 | 3.043 | 589 | A | 549 | Not provided | Not provided | Not provided | Not provided | N/A | Non-structural | 2013 | North Indian River Lagoon | Not provided | Not provided | TA no Net | yes | 156.0934 | 366.4312
26203 | Natural Lands | North IRL | A | IR1-5 | 0.35 | 0.47 | 0.52722 | 5.5405 | 0.5442 | 2.921 | 0.28691 | 6460 | Mixed scrub-shrub wetland | KSC-08-NIRL | Launch Pad 39B | 1371.0834 | Kennedy Space Center | Not provided | Launch Pad 39B | This area is a closed basin. | Closed Basin | Completed | 2014 | 3.043 | 589 | A | 549 | Not provided | Not provided | Not provided | Not provided | N/A | Non-structural | 2013 | North Indian River Lagoon | Not provided | Not provided | TA no Net | yes | 179.2151 | 2133.5688
26204 | Natural Lands | North IRL | A | IR1-5 | 0.35 | 0.47 | 0.30283 | 3.6658 | 0.37403 | 1.1101 | 0.11327 | 3200 | Shrub and Brushland | KSC-08-NIRL | Launch Pad 39B | 1371.0834 | Kennedy Space Center | Not provided | Launch Pad 39B | This area is a closed basin. | Closed Basin | Completed | 2014 | 3.043 | 589 | A | 549 | Not provided | Not provided | Not provided | Not provided | N/A | Non-structural | 2013 | North Indian River Lagoon | Not provided | Not provided | TA no Net | yes | 164.7742 | 1225.5283
26205 | Natural Lands | North IRL | A | IR1-5 | 0.35 | 0.47 | 0.099592 | 3.6658 | 0.37403 | 0.36508 | 0.03725 | 6410 | Freshwater marshes | KSC-08-NIRL | Launch Pad 39B | 1371.0834 | Kennedy Space Center | Not provided | Launch Pad 39B | This area is a closed basin. | Closed Basin | Completed | 2014 | 3.043 | 589 | A | 549 | Not provided | Not provided | Not provided | Not provided | N/A | Non-structural | 2013 | North Indian River Lagoon | Not provided | Not provided | TA no Net | yes | 85.85 | 403.0346
26206 | Natural Lands | North IRL | A | IR1-5 | 0.35 | 0.47 | 0.12789 | 3.6658 | 0.37403 | 0.46881 | 0.047834 | 6460 | Mixed scrub-shrub wetland | KSC-08-NIRL | Launch Pad 39B | 1371.0834 | Kennedy Space Center | Not provided | Launch Pad 39B | This area is a closed basin. | Closed Basin | Completed | 2014 | 3.043 | 589 | A | 549 | Not provided | Not provided | Not provided | Not provided | N/A | Non-structural | 2013 | North Indian River Lagoon | Not provided | Not provided | TA no Net | yes | 138.7224 | 517.5439
26207 | Natural Lands | North IRL | A | IR1-5 | 0.35 | 0.47 | 0.08304 | 3.6658 | 0.37403 | 0.30441 | 0.031059 | 3200 | Shrub and Brushland | KSC-08-NIRL | Launch Pad 39B | 1371.0834 | Kennedy Space Center | Not provided | Launch Pad 39B | This area is a closed basin. | Closed Basin | Completed | 2014 | 3.043 | 589 | A | 549 | Not provided | Not provided | Not provided | Not provided | N/A | Non-structural | 2013 | North Indian River Lagoon | Not provided | Not provided | TA no Net | yes | 96.7282 | 336.0512
26208 | Natural Lands | North IRL | A | IR1-5 | 0.35 | 0.47 | 0.0044088 | 3.6658 | 0.37403 | 0.016162 | 0.001649 | 6410 | Freshwater marshes | KSC-08-NIRL | Launch Pad 39B | 1371.0834 | Kennedy Space Center | Not provided | Launch Pad 39B | This area is a closed basin. | Closed Basin | Completed | 2014 | 3.043 | 589 | A | 549 | Not provided | Not provided | Not provided | Not provided | N/A | Non-structural | 2013 | North Indian River Lagoon | Not provided | Not provided | TA no Net | yes | 21.262 | 17.8419
26209 | Natural Lands | North IRL | A | IR1-5 | 0.35 | 0.47 | 0.080449 | 2.6241 | 0.22387 | 0.21111 | 0.01801 | 3200 | Shrub and Brushland | KSC-08-NIRL | Launch Pad 39B | 1371.0834 | Kennedy Space Center | Not provided | Launch Pad 39B | This area is a closed basin. | Closed Basin | Completed | 2014 | 3.043 | 589 | A | 549 | Not provided | Not provided | Not provided | Not provided | N/A | Non-structural | 2013 | North Indian River Lagoon | Not provided | Not provided | TA no Net | yes | 132.4474 | 325.5663
26210 | Natural Lands | North IRL | A | IR1-5 | 0.35 | 0.47 | 0.067144 | 2.6241 | 0.22387 | 0.1762 | 0.015032 | 5200 | Lakes | KSC-08-NIRL | Launch Pad 39B | 1371.0834 | Kennedy Space Center | Not provided | Launch Pad 39B | This area is a closed basin. | Closed Basin | Completed | 2014 | 3.043 | 589 | A | 549 | Not provided | Not provided | Not provided | Not provided | N/A | Non-structural | 2013 | North Indian River Lagoon | Not provided | Not provided | TA no Net | yes | 126.3059 | 271.7234
26211 | Natural Lands | North IRL | A | IR1-5 | 0.35 | 0.47 | 0.32603 | 2.6241 | 0.22387 | 0.85555 | 0.072988 | 6410 | Freshwater marshes | KSC-08-NIRL | Launch Pad 39B | 1371.0834 | Kennedy Space Center | Not provided | Launch Pad 39B | This area is a closed basin. | Closed Basin | Completed | 2014 | 3.043 | 589 | A | 549 | Not provided | Not provided | Not provided | Not provided | N/A | Non-structural | 2013 | North Indian River Lagoon | Not provided | Not provided | TA no Net | yes | 150.1139 | 1319.3959
26212 | Natural Lands | North IRL | A | IR1-5 | 0.35 | 0.47 | 0.14414 | 2.6241 | 0.22387 | 0.37824 | 0.032269 | 3200 | Shrub and Brushland | KSC-08-NIRL | Launch Pad 39B | 1371.0834 | Kennedy Space Center | Not provided | Launch Pad 39B | This area is a closed basin. | Closed Basin | Completed | 2014 | 3.043 | 589 | A | 549 | Not provided | Not provided | Not provided | Not provided | N/A | Non-structural | 2013 | North Indian River Lagoon | Not provided | Not provided | TA no Net | yes | 116.738 | 583.3144
26213 | Natural Lands | North IRL | A | IR1-5 | 0.35 | 0.47 | 0.61776 | 4.2696 | 0.35151 | 2.6376 | 0.21715 | 6460 | Mixed scrub-shrub wetland | KSC-08-NIRL | Launch Pad 39B | 1371.0834 | Kennedy Space Center | Not provided | Launch Pad 39B | This area is a closed basin. | Closed Basin | Completed | 2014 | 3.043 | 589 | A | 549 | Not provided | Not provided | Not provided | Not provided | N/A | Non-structural | 2013 | North Indian River Lagoon | Not provided | Not provided | TA no Net | yes | 200 | 2500
26214 | Natural Lands | North IRL | A | IR1-5 | 0.35 | 0.47 | 0.00044037 | 4.1661 | 0.33669 | 0.0018346 | 0.00014827 | 3200 | Shrub and Brushland | KSC-08-NIRL | Launch Pad 39B | 1371.0834 | Kennedy Space Center | Not provided | Launch Pad 39B | This area is a closed basin. | Closed Basin | Completed | 2014 | 3.043 | 589 | A | 549 | Not provided | Not provided | Not provided | Not provided | N/A | Non-structural | 2013 | North Indian River Lagoon | Not provided | Not provided | TA no Net | yes | 6.6469 | 1.7821
26215 | Natural Lands | North IRL | A | IR1-5 | 0.35 | 0.47 | 0.37198 | 4.1661 | 0.33669 | 1.5497 | 0.12524 | 6410 | Freshwater marshes | KSC-08-NIRL | Launch Pad 39B | 1371.0834 | Kennedy Space Center | Not provided | Launch Pad 39B | This area is a closed basin. | Closed Basin | Completed | 2014 | 3.043 | 589 | A | 549 | Not provided | Not provided | Not provided | Not provided | N/A | Non-structural | 2013 | North Indian River Lagoon | Not provided | Not provided | TA no Net | yes | 157.4084 | 1505.3516
26216 | Natural Lands | North IRL | A | IR1-5 | 0.35 | 0.47 | 0.24534 | 4.1661 | 0.33669 | 1.0221 | 0.082605 | 6460 | Mixed scrub-shrub wetland | KSC-08-NIRL | Launch Pad 39B | 1371.0834 | Kennedy Space Center | Not provided | Launch Pad 39B | This area is a closed basin. | Closed Basin | Completed | 2014 | 3.043 | 589 | A | 549 | Not provided | Not provided | Not provided | Not provided | N/A | Non-structural | 2013 | North Indian River Lagoon | Not provided | Not provided | TA no Net | yes | 208.7789 | 992.8663
26217 | Natural Lands | North IRL | A | IR1-5 | 0.35 | 0.47 | 0.067029 | 5.3258 | 0.50965 | 0.35699 | 0.034162 | 3200 | Shrub and Brushland | KSC-08-NIRL | Launch Pad 39B | 1371.0834 | Kennedy Space Center | Not provided | Launch Pad 39B | This area is a closed basin. | Closed Basin | Completed | 2014 | 3.043 | 589 | A | 549 | Not provided | Not provided | Not provided | Not provided | N/A | Non-structural | 2013 | North Indian River Lagoon | Not provided | Not provided | TA no Net | yes | 91.765 | 271.2581
26218 | Natural Lands | North IRL | A | IR1-5 | 0.35 | 0.47 | 0.55073 | 5.3258 | 0.50965 | 2.9331 | 0.28068 | 6460 | Mixed scrub-shrub wetland | KSC-08-NIRL | Launch Pad 39B | 1371.0834 | Kennedy Space Center | Not provided | Launch Pad 39B | This area is a closed basin. | Closed Basin | Completed | 2014 | 3.043 | 589 | A | 549 | Not provided | Not provided | Not provided | Not provided | N/A | Non-structural | 2013 | North Indian River Lagoon | Not provided | Not provided | TA no Net | yes | 188.176 | 2228.7419
26219 | Natural Lands | North IRL | A | IR1-5 | 0.35 | 0.47 | 0.41407 | 4.3945 | 0.47996 | 1.8196 | 0.19874 | 3200 | Shrub and Brushland | KSC-08-NIRL | Launch Pad 39B | 1371.0834 | Kennedy Space Center | Not provided | Launch Pad 39B | This area is a closed basin. | Closed Basin | Completed | 2014 | 3.043 | 589 | A | 549 | Not provided | Not provided | Not provided | Not provided | N/A | Non-structural | 2013 | North Indian River Lagoon | Not provided | Not provided | TA no Net | yes | 179.7352 | 1675.691
26220 | Natural Lands | North IRL | A | IR1-5 | 0.35 | 0.47 | 0.20369 | 4.3945 | 0.47996 | 0.89512 | 0.097764 | 6460 | Mixed scrub-shrub wetland | KSC-08-NIRL | Launch Pad 39B | 1371.0834 | Kennedy Space Center | Not provided | Launch Pad 39B | This area is a closed basin. | Closed Basin | Completed | 2014 | 3.043 | 589 | A | 549 | Not provided | Not provided | Not provided | Not provided | N/A | Non-structural | 2013 | North Indian River Lagoon | Not provided | Not provided | TA no Net | yes | 136.0636 | 824.309
26221 | Natural Lands | North IRL | A | IR1-5 | 0.35 | 0.47 | 0.43976 | 3.9455 | 0.42588 | 1.7351 | 0.18728 | 3200 | Shrub and Brushland | KSC-08-NIRL | Launch Pad 39B | 1371.0834 | Kennedy Space Center | Not provided | Launch Pad 39B | This area is a closed basin. | Closed Basin | Completed | 2014 | 3.043 | 589 | A | 549 | Not provided | Not provided | Not provided | Not provided | N/A | Non-structural | 2013 | North Indian River Lagoon | Not provided | Not provided | TA no Net | yes | 216.862 | 1779.6338
26222 | Natural Lands | North IRL | A | IR1-5 | 0.35 | 0.47 | 0.17801 | 3.9455 | 0.42588 | 0.70233 | 0.075809 | 6410 | Freshwater marshes | KSC-08-NIRL | Launch Pad 39B | 1371.0834 | Kennedy Space Center | Not provided | Launch Pad 39B | This area is a closed basin. | Closed Basin | Completed | 2014 | 3.043 | 589 | A | 549 | Not provided | Not provided | Not provided | Not provided | N/A | Non-structural | 2013 | North Indian River Lagoon | Not provided | Not provided | TA no Net | yes | 128.0414 | 720.3662
26223 | Kennedy Space Center | North IRL | A | IR1-5 | 0.35 | 0.47 | 0.61776 | 7.4384 | 0.96234 | 4.5952 | 0.5945 | 1750 | Governmental | KSC-08-NIRL | Launch Pad 39B | 1371.0834 | Kennedy Space Center | Not provided | Launch Pad 39B | This area is a closed basin. | Closed Basin | Completed | 2014 | 3.043 | 589 | A | 549 | Not provided | Not provided | Not provided | Not provided | N/A | Non-structural | 2013 | North Indian River Lagoon | Not provided | Not provided | TA no Net | yes | 200 | 2500
26224 | Natural Lands | North IRL | A | IR1-5 | 0.35 | 0.47 | 0.58445 | 4.0559 | 0.32396 | 2.3705 | 0.18934 | 6410 | Freshwater marshes | KSC-08-NIRL | Launch Pad 39B | 1371.0834 | Kennedy Space Center | Not provided | Launch Pad 39B | This area is a closed basin. | Closed Basin | Completed | 2014 | 3.043 | 589 | A | 549 | Not provided | Not provided | Not provided | Not provided | N/A | Non-structural | 2013 | North Indian River Lagoon | Not provided | Not provided | TA no Net | yes | 187.5318 | 2365.1675
26225 | Natural Lands | North IRL | A | IR1-5 | 0.35 | 0.47 | 0.015535 | 4.0559 | 0.32396 | 0.063009 | 0.0050328 | 6460 | Mixed scrub-shrub wetland | KSC-08-NIRL | Launch Pad 39B | 1371.0834 | Kennedy Space Center | Not provided | Launch Pad 39B | This area is a closed basin. | Closed Basin | Completed | 2014 | 3.043 | 589 | A | 549 | Not provided | Not provided | Not provided | Not provided | N/A | Non-structural | 2013 | North Indian River Lagoon | Not provided | Not provided | TA no Net | yes | 45.663 | 62.8679
26226 | Natural Lands | North IRL | A | IR1-5 | 0.35 | 0.47 | 0.017783 | 4.0559 | 0.32396 | 0.072126 | 0.005761 | 6500 | Non-vegetated Wetland | KSC-08-NIRL | Launch Pad 39B | 1371.0834 | Kennedy Space Center | Not provided | Launch Pad 39B | This area is a closed basin. | Closed Basin | Completed | 2014 | 3.043 | 589 | A | 549 | Not provided | Not provided | Not provided | Not provided | N/A | Non-structural | 2013 | North Indian River Lagoon | Not provided | Not provided | TA no Net | yes | 39.397 | 71.9646
26227 | Natural Lands | North IRL | A | IR1-5 | 0.35 | 0.47 | 0.045441 | 3.5139 | 0.4219 | 0.15967 | 0.019171 | 3200 | Shrub and Brushland | KSC-08-NIRL | Launch Pad 39B | 1371.0834 | Kennedy Space Center | Not provided | Launch Pad 39B | This area is a closed basin. | Closed Basin | Completed | 2014 | 3.043 | 589 | A | 549 | Not provided | Not provided | Not provided | Not provided | N/A | Non-structural | 2013 | North Indian River Lagoon | Not provided | Not provided | TA no Net | yes | 68.7823 | 183.8917
26228 | Natural Lands | North IRL | A | IR1-5 | 0.35 | 0.47 | 0.097165 | 5.6084 | 0.55989 | 0.54494 | 0.054402 | 3200 | Shrub and Brushland | KSC-08-NIRL | Launch Pad 39B | 1371.0834 | Kennedy Space Center | Not provided | Launch Pad 39B | This area is a closed basin. | Closed Basin | Completed | 2014 | 3.043 | 589 | A | 549 | Not provided | Not provided | Not provided | Not provided | N/A | Non-structural | 2013 | North Indian River Lagoon | Not provided | Not provided | TA no Net | yes | 114.8358 | 393.2141
26229 | Natural Lands | North IRL | A | IR1-5 | 0.35 | 0.47 | 0.27216 | 5.6084 | 0.55989 | 1.5264 | 0.15238 | 6410 | Freshwater marshes | KSC-08-NIRL | Launch Pad 39B | 1371.0834 | Kennedy Space Center | Not provided | Launch Pad 39B | This area is a closed basin. | Closed Basin | Completed | 2014 | 3.043 | 589 | A | 549 | Not provided | Not provided | Not provided | Not provided | N/A | Non-structural | 2013 | North Indian River Lagoon | Not provided | Not provided | TA no Net | yes | 148.3564 | 1101.3911
26230 | Natural Lands | North IRL | A | IR1-5 | 0.35 | 0.47 | 0.026821 | 5.6084 | 0.55989 | 0.15042 | 0.015017 | 6460 | Mixed scrub-shrub wetland | KSC-08-NIRL | Launch Pad 39B | 1371.0834 | Kennedy Space Center | Not provided | Launch Pad 39B | This area is a closed basin. | Closed Basin | Completed | 2014 | 3.043 | 589 | A | 549 | Not provided | Not provided | Not provided | Not provided | N/A | Non-structural | 2013 | North Indian River Lagoon | Not provided | Not provided | TA no Net | yes | 51.4641 | 108.5388
26231 | Natural Lands | North IRL | A | IR1-5 | 0.35 | 0.47 | 0.22162 | 5.6084 | 0.55989 | 1.2429 | 0.12408 | 6500 | Non-vegetated Wetland | KSC-08-NIRL | Launch Pad 39B | 1371.0834 | Kennedy Space Center | Not provided | Launch Pad 39B | This area is a closed basin. | Closed Basin | Completed | 2014 | 3.043 | 589 | A | 549 | Not provided | Not provided | Not provided | Not provided | N/A | Non-structural | 2013 | North Indian River Lagoon | Not provided | Not provided | TA no Net | yes | 141.1958 | 896.8561
26232 | Natural Lands | North IRL | A | IR1-5 | 0.35 | 0.47 | 0.61354 | 5.0138 | 0.45429 | 3.0762 | 0.27872 | 6410 | Freshwater marshes | KSC-08-NIRL | Launch Pad 39B | 1371.0834 | Kennedy Space Center | Not provided | Launch Pad 39B | This area is a closed basin. | Closed Basin | Completed | 2014 | 3.043 | 589 | A | 549 | Not provided | Not provided | Not provided | Not provided | N/A | Non-structural | 2013 | North Indian River Lagoon | Not provided | Not provided | TA no Net | yes | 198.3868 | 2482.906
26233 | Natural Lands | North IRL | A | IR1-5 | 0.35 | 0.47 | 0.004224 | 5.0138 | 0.45429 | 0.021178 | 0.0019189 | 6460 | Mixed scrub-shrub wetland | KSC-08-NIRL | Launch Pad 39B | 1371.0834 | Kennedy Space Center | Not provided | Launch Pad 39B | This area is a closed basin. | Closed Basin | Completed | 2014 | 3.043 | 589 | A | 549 | Not provided | Not provided | Not provided | Not provided | N/A | Non-structural | 2013 | North Indian River Lagoon | Not provided | Not provided | TA no Net | yes | 18.384 | 17.094
26234 | Natural Lands | North IRL | A | IR1-5 | 0.35 | 0.47 | 0.60351 | 2.8763 | 0.35784 | 1.7359 | 0.21596 | 3200 | Shrub and Brushland | KSC-08-NIRL | Launch Pad 39B | 1371.0834 | Kennedy Space Center | Not provided | Launch Pad 39B | This area is a closed basin. | Closed Basin | Completed | 2014 | 3.043 | 589 | A | 549 | Not provided | Not provided | Not provided | Not provided | N/A | Non-structural | 2013 | North Indian River Lagoon | Not provided | Not provided | TA no Net | yes | 193.9992 | 2442.33
26235 | Natural Lands | North IRL | A | IR1-5 | 0.35 | 0.47 | 0.014251 | 2.8763 | 0.35784 | 0.040989 | 0.0050994 | 6460 | Mixed scrub-shrub wetland | KSC-08-NIRL | Launch Pad 39B | 1371.0834 | Kennedy Space Center | Not provided | Launch Pad 39B | This area is a closed basin. | Closed Basin | Completed | 2014 | 3.043 | 589 | A | 549 | Not provided | Not provided | Not provided | Not provided | N/A | Non-structural | 2013 | North Indian River Lagoon | Not provided | Not provided | TA no Net | yes | 35.7857 | 57.67
26236 | Natural Lands | North IRL | A | IR1-5 | 0.35 | 0.47 | 0.1018 | 5.6828 | 0.57056 | 0.57851 | 0.058082 | 3200 | Shrub and Brushland | KSC-08-NIRL | Launch Pad 39B | 1371.0834 | Kennedy Space Center | Not provided | Launch Pad 39B | This area is a closed basin. | Closed Basin | Completed | 2014 | 3.043 | 589 | A | 549 | Not provided | Not provided | Not provided | Not provided | N/A | Non-structural | 2013 | North Indian River Lagoon | Not provided | Not provided | TA no Net | yes | 118.6945 | 411.9638
26237 | Natural Lands | North IRL | A | IR1-5 | 0.35 | 0.47 | 0.31693 | 5.6828 | 0.57056 | 1.8011 | 0.18083 | 6410 | Freshwater marshes | KSC-08-NIRL | Launch Pad 39B | 1371.0834 | Kennedy Space Center | Not provided | Launch Pad 39B | This area is a closed basin. | Closed Basin | Completed | 2014 | 3.043 | 589 | A | 549 | Not provided | Not provided | Not provided | Not provided | N/A | Non-structural | 2013 | North Indian River Lagoon | Not provided | Not provided | TA no Net | yes | 156.3862 | 1282.5661
26238 | Natural Lands | North IRL | A | IR1-5 | 0.35 | 0.47 | 0.11526 | 5.6828 | 0.57056 | 0.65501 | 0.065763 | 6460 | Mixed scrub-shrub wetland | KSC-08-NIRL | Launch Pad 39B | 1371.0834 | Kennedy Space Center | Not provided | Launch Pad 39B | This area is a closed basin. | Closed Basin | Completed | 2014 | 3.043 | 589 | A | 549 | Not provided | Not provided | Not provided | Not provided | N/A | Non-structural | 2013 | North Indian River Lagoon | Not provided | Not provided | TA no Net | yes | 117.3734 | 466.4439
26239 | Natural Lands | North IRL | A | IR1-5 | 0.35 | 0.47 | 0.083775 | 5.6828 | 0.57056 | 0.47608 | 0.047799 | 6500 | Non-vegetated Wetland | KSC-08-NIRL | Launch Pad 39B | 1371.0834 | Kennedy Space Center | Not provided | Launch Pad 39B | This area is a closed basin. | Closed Basin | Completed | 2014 | 3.043 | 589 | A | 549 | Not provided | Not provided | Not provided | Not provided | N/A | Non-structural | 2013 | North Indian River Lagoon | Not provided | Not provided | TA no Net | yes | 81.8737 | 339.0261
26240 | Kennedy Space Center | North IRL | A | IR1-5 | 0.35 | 0.47 | 0.61776 | 7.408 | 0.95833 | 4.5764 | 0.59202 | 1750 | Governmental | KSC-08-NIRL | Launch Pad 39B | 1371.0834 | Kennedy Space Center | Not provided | Launch Pad 39B | This area is a closed basin. | Closed Basin | Completed | 2014 | 3.043 | 589 | A | 549 | Not provided | Not provided | Not provided | Not provided | N/A | Non-structural | 2013 | North Indian River Lagoon | Not provided | Not provided | TA no Net | yes | 200 | 2500
26241 | Natural Lands | North IRL | A | IR1-5 | 0.35 | 0.47 | 0.61776 | 5.2791 | 0.65939 | 3.2613 | 0.40735 | 3200 | Shrub and Brushland | KSC-08-NIRL | Launch Pad 39B | 1371.0834 | Kennedy Space Center | Not provided | Launch Pad 39B | This area is a closed basin. | Closed Basin | Completed | 2014 | 3.043 | 589 | A | 549 | Not provided | Not provided | Not provided | Not provided | N/A | Non-structural | 2013 | North Indian River Lagoon | Not provided | Not provided | TA no Net | yes | 200 | 2500
26242 | Natural Lands | North IRL | A | IR1-5 | 0.35 | 0.47 | 0.056683 | 3.8873 | 0.3103 | 0.22035 | 0.017589 | 3200 | Shrub and Brushland | KSC-08-NIRL | Launch Pad 39B | 1371.0834 | Kennedy Space Center | Not provided | Launch Pad 39B | This area is a closed basin. | Closed Basin | Completed | 2014 | 3.043 | 589 | A | 549 | Not provided | Not provided | Not provided | Not provided | N/A | Non-structural | 2013 | North Indian River Lagoon | Not provided | Not provided | TA no Net | yes | 80.6144 | 229.3895
26243 | Natural Lands | North IRL | A | IR1-5 | 0.35 | 0.47 | 0.56108 | 3.8873 | 0.3103 | 2.1811 | 0.1741 | 6460 | Mixed scrub-shrub wetland | KSC-08-NIRL | Launch Pad 39B | 1371.0834 | Kennedy Space Center | Not provided | Launch Pad 39B | This area is a closed basin. | Closed Basin | Completed | 2014 | 3.043 | 589 | A | 549 | Not provided | Not provided | Not provided | Not provided | N/A | Non-structural | 2013 | North Indian River Lagoon | Not provided | Not provided | TA no Net | yes | 188.4431 | 2270.6105
26244 | Natural Lands | North IRL | A | IR1-5 | 0.35 | 0.47 | 0.24114 | 2.761 | 0.31952 | 0.66579 | 0.077051 | 3200 | Shrub and Brushland | KSC-08-NIRL | Launch Pad 39B | 1371.0834 | Kennedy Space Center | Not provided | Launch Pad 39B | This area is a closed basin. | Closed Basin | Completed | 2014 | 3.043 | 589 | A | 549 | Not provided | Not provided | Not provided | Not provided | N/A | Non-structural | 2013 | North Indian River Lagoon | Not provided | Not provided | TA no Net | yes | 147.1044 | 975.8708
26245 | Natural Lands | North IRL | A | IR1-5 | 0.35 | 0.47 | 0.018517 | 2.761 | 0.31952 | 0.051126 | 0.0059167 | 6460 | Mixed scrub-shrub wetland | KSC-08-NIRL | Launch Pad 39B | 1371.0834 | Kennedy Space Center | Not provided | Launch Pad 39B | This area is a closed basin. | Closed Basin | Completed | 2014 | 3.043 | 589 | A | 549 | Not provided | Not provided | Not provided | Not provided | N/A | Non-structural | 2013 | North Indian River Lagoon | Not provided | Not provided | TA no Net | yes | 42.2929 | 74.9369
26246 | Natural Lands | North IRL | A | IR1-5 | 0.35 | 0.47 | 0.12967 | 3.7114 | 0.48571 | 0.48124 | 0.062979 | 3200 | Shrub and Brushland | KSC-08-NIRL | Launch Pad 39B | 1371.0834 | Kennedy Space Center | Not provided | Launch Pad 39B | This area is a closed basin. | Closed Basin | Completed | 2014 | 3.043 | 589 | A | 549 | Not provided | Not provided | Not provided | Not provided | N/A | Non-structural | 2013 | North Indian River Lagoon | Not provided | Not provided | TA no Net | yes | 115.3265 | 524.7395
26247 | Natural Lands | North IRL | A | IR1-5 | 0.35 | 0.47 | 0.0050138 | 3.6448 | 0.26923 | 0.018274 | 0.0013499 | 5200 | Lakes | KSC-08-NIRL | Launch Pad 39B | 1371.0834 | Kennedy Space Center | Not provided | Launch Pad 39B | This area is a closed basin. | Closed Basin | Completed | 2014 | 3.043 | 589 | A | 549 | Not provided | Not provided | Not provided | Not provided | N/A | Non-structural | 2013 | North Indian River Lagoon | Not provided | Not provided | TA no Net | yes | 22.562 | 20.29
26248 | Natural Lands | North IRL | A | IR1-5 | 0.35 | 0.47 | 0.00401 | 3.6448 | 0.26923 | 0.014616 | 0.0010796 | 6410 | Freshwater marshes | KSC-08-NIRL | Launch Pad 39B | 1371.0834 | Kennedy Space Center | Not provided | Launch Pad 39B | This area is a closed basin. | Closed Basin | Completed | 2014 | 3.043 | 589 | A | 549 | Not provided | Not provided | Not provided | Not provided | N/A | Non-structural | 2013 | North Indian River Lagoon | Not provided | Not provided | TA no Net | yes | 19.9569 | 16.228
26249 | Natural Lands | North IRL | A | IR1-5 | 0.35 | 0.47 | 0.069719 | 3.6448 | 0.26923 | 0.25411 | 0.018771 | 6410 | Freshwater marshes | KSC-08-NIRL | Launch Pad 39B | 1371.0834 | Kennedy Space Center | Not provided | Launch Pad 39B | This area is a closed basin. | Closed Basin | Completed | 2014 | 3.043 | 589 | A | 549 | Not provided | Not provided | Not provided | Not provided | N/A | Non-structural | 2013 | North Indian River Lagoon | Not provided | Not provided | TA no Net | yes | 83.5977 | 282.144
26250 | Natural Lands | North IRL | A | IR1-5 | 0.35 | 0.47 | 0.53902 | 3.6448 | 0.26923 | 1.9646 | 0.14512 | 6460 | Mixed scrub-shrub wetland | KSC-08-NIRL | Launch Pad 39B | 1371.0834 | Kennedy Space Center | Not provided | Launch Pad 39B | This area is a closed basin. | Closed Basin | Completed | 2014 | 3.043 | 589 | A | 549 | Not provided | Not provided | Not provided | Not provided | N/A | Non-structural | 2013 | North Indian River Lagoon | Not provided | Not provided | TA no Net | yes | 182.8735 | 2181.338
26251 | Natural Lands | North IRL | A | IR1-5 | 0.35 | 0.47 | 0.22901 | 0.55727 | 8.7591e-05 | 0.12762 | 2.0059e-05 | 5200 | Lakes | KSC-08-NIRL | Launch Pad 39B | 1371.0834 | Kennedy Space Center | Not provided | Launch Pad 39B | This area is a closed basin. | Closed Basin | Completed | 2014 | 3.043 | 589 | A | 549 | Not provided | Not provided | Not provided | Not provided | N/A | Non-structural | 2013 | North Indian River Lagoon | Not provided | Not provided | TA no Net | yes | 132.7507 | 926.7642
26252 | Natural Lands | North IRL | A | IR1-5 | 0.35 | 0.47 | 0.38876 | 0.55727 | 8.7591e-05 | 0.21664 | 3.4052e-05 | 6410 | Freshwater marshes | KSC-08-NIRL | Launch Pad 39B | 1371.0834 | Kennedy Space Center | Not provided | Launch Pad 39B | This area is a closed basin. | Closed Basin | Completed | 2014 | 3.043 | 589 | A | 549 | Not provided | Not provided | Not provided | Not provided | N/A | Non-structural | 2013 | North Indian River Lagoon | Not provided | Not provided | TA no Net | yes | 215.7125 | 1573.2358
26253 | Kennedy Space Center | North IRL | A | IR1-5 | 0.35 | 0.47 | 0.61776 | 7.5695 | 0.97959 | 4.6761 | 0.60515 | 1750 | Governmental | KSC-08-NIRL | Launch Pad 39B | 1371.0834 | Kennedy Space Center | Not provided | Launch Pad 39B | This area is a closed basin. | Closed Basin | Completed | 2014 | 3.043 | 589 | A | 549 | Not provided | Not provided | Not provided | Not provided | N/A | Non-structural | 2013 | North Indian River Lagoon | Not provided | Not provided | TA no Net | yes | 200 | 2500
26254 | Natural Lands | North IRL | A | IR1-5 | 0.35 | 0.47 | 0.41518 | 5.9699 | 0.57824 | 2.4786 | 0.24007 | 6410 | Freshwater marshes | KSC-08-NIRL | Launch Pad 39B | 1371.0834 | Kennedy Space Center | Not provided | Launch Pad 39B | This area is a closed basin. | Closed Basin | Completed | 2014 | 3.043 | 589 | A | 549 | Not provided | Not provided | Not provided | Not provided | N/A | Non-structural | 2013 | North Indian River Lagoon | Not provided | Not provided | TA no Net | yes | 213.5362 | 1680.1829
26255 | Natural Lands | North IRL | A | IR1-5 | 0.35 | 0.47 | 0.010025 | 5.9699 | 0.57824 | 0.05985 | 0.005797 | 6460 | Mixed scrub-shrub wetland | KSC-08-NIRL | Launch Pad 39B | 1371.0834 | Kennedy Space Center | Not provided | Launch Pad 39B | This area is a closed basin. | Closed Basin | Completed | 2014 | 3.043 | 589 | A | 549 | Not provided | Not provided | Not provided | Not provided | N/A | Non-structural | 2013 | North Indian River Lagoon | Not provided | Not provided | TA no Net | yes | 26.0396 | 40.5706
26256 | Natural Lands | North IRL | A | IR1-5 | 0.35 | 0.47 | 0.19256 | 5.9699 | 0.57824 | 1.1495 | 0.11134 | 6460 | Mixed scrub-shrub wetland | KSC-08-NIRL | Launch Pad 39B | 1371.0834 | Kennedy Space Center | Not provided | Launch Pad 39B | This area is a closed basin. | Closed Basin | Completed | 2014 | 3.043 | 589 | A | 549 | Not provided | Not provided | Not provided | Not provided | N/A | Non-structural | 2013 | North Indian River Lagoon | Not provided | Not provided | TA no Net | yes | 106.5549 | 779.2465
26257 | Kennedy Space Center | North IRL | A | IR1-5 | 0.35 | 0.47 | 0.15883 | 6.922 | 0.91535 | 1.0994 | 0.14539 | 1750 | Governmental | KSC-08-NIRL | Launch Pad 39B | 1371.0834 | Kennedy Space Center | Not provided | Launch Pad 39B | This area is a closed basin. | Closed Basin | Completed | 2014 | 3.043 | 589 | A | 549 | Not provided | Not provided | Not provided | Not provided | N/A | Non-structural | 2013 | North Indian River Lagoon | Not provided | Not provided | TA no Net | yes | 125.7296 | 642.7713
26258 | Kennedy Space Center | North IRL | A | IR1-5 | 0.35 | 0.47 | 0.45893 | 6.922 | 0.91535 | 3.1767 | 0.42008 | 1750 | Governmental | KSC-08-NIRL | Launch Pad 39B | 1371.0834 | Kennedy Space Center | Not provided | Launch Pad 39B | This area is a closed basin. | Closed Basin | Completed | 2014 | 3.043 | 589 | A | 549 | Not provided | Not provided | Not provided | Not provided | N/A | Non-structural | 2013 | North Indian River Lagoon | Not provided | Not provided | TA no Net | yes | 174.3079 | 1857.2287
26259 | Natural Lands | North IRL | A | IR1-5 | 0.35 | 0.47 | 0.24511 | 5.0193 | 0.51789 | 1.2303 | 0.12694 | 3200 | Shrub and Brushland | KSC-08-NIRL | Launch Pad 39B | 1371.0834 | Kennedy Space Center | Not provided | Launch Pad 39B | This area is a closed basin. | Closed Basin | Completed | 2014 | 3.043 | 589 | A | 549 | Not provided | Not provided | Not provided | Not provided | N/A | Non-structural | 2013 | North Indian River Lagoon | Not provided | Not provided | TA no Net | yes | 146.9803 | 991.923
26260 | Natural Lands | North IRL | A | IR1-5 | 0.35 | 0.47 | 0.37265 | 5.0193 | 0.51789 | 1.8704 | 0.19299 | 6460 | Mixed scrub-shrub wetland | KSC-08-NIRL | Launch Pad 39B | 1371.0834 | Kennedy Space Center | Not provided | Launch Pad 39B | This area is a closed basin. | Closed Basin | Completed | 2014 | 3.043 | 589 | A | 549 | Not provided | Not provided | Not provided | Not provided | N/A | Non-structural | 2013 | North Indian River Lagoon | Not provided | Not provided | TA no Net | yes | 178.5113 | 1508.077
26261 | Natural Lands | North IRL | A | IR1-5 | 0.35 | 0.47 | 0.61776 | 3.5019 | 0.41574 | 2.1633 | 0.25683 | 3200 | Shrub and Brushland | KSC-08-NIRL | Launch Pad 39B | 1371.0834 | Kennedy Space Center | Not provided | Launch Pad 39B | This area is a closed basin. | Closed Basin | Completed | 2014 | 3.043 | 589 | A | 549 | Not provided | Not provided | Not provided | Not provided | N/A | Non-structural | 2013 | North Indian River Lagoon | Not provided | Not provided | TA no Net | yes | 200 | 2500
26262 | Natural Lands | North IRL | A | IR1-5 | 0.35 | 0.47 | 0.07853 | 3.7807 | 0.28604 | 0.29689 | 0.022463 | 6410 | Freshwater marshes | KSC-08-NIRL | Launch Pad 39B | 1371.0834 | Kennedy Space Center | Not provided | Launch Pad 39B | This area is a closed basin. | Closed Basin | Completed | 2014 | 3.043 | 589 | A | 549 | Not provided | Not provided | Not provided | Not provided | N/A | Non-structural | 2013 | North Indian River Lagoon | Not provided | Not provided | TA no Net | yes | 89.0535 | 317.7978
26263 | Natural Lands | North IRL | A | IR1-5 | 0.35 | 0.47 | 0.018642 | 3.7807 | 0.28604 | 0.070478 | 0.0053323 | 6410 | Freshwater marshes | KSC-08-NIRL | Launch Pad 39B | 1371.0834 | Kennedy Space Center | Not provided | Launch Pad 39B | This area is a closed basin. | Closed Basin | Completed | 2014 | 3.043 | 589 | A | 549 | Not provided | Not provided | Not provided | Not provided | N/A | Non-structural | 2013 | North Indian River Lagoon | Not provided | Not provided | TA no Net | yes | 51.9265 | 75.4404
26264 | Natural Lands | North IRL | A | IR1-5 | 0.35 | 0.47 | 0.52059 | 3.7807 | 0.28604 | 1.9682 | 0.14891 | 6460 | Mixed scrub-shrub wetland | KSC-08-NIRL | Launch Pad 39B | 1371.0834 | Kennedy Space Center | Not provided | Launch Pad 39B | This area is a closed basin. | Closed Basin | Completed | 2014 | 3.043 | 589 | A | 549 | Not provided | Not provided | Not provided | Not provided | N/A | Non-structural | 2013 | North Indian River Lagoon | Not provided | Not provided | TA no Net | yes | 179.1029 | 2106.7617
26265 | Natural Lands | North IRL | A | IR1-5 | 0.35 | 0.47 | 0.36763 | 4.7461 | 0.51423 | 1.7448 | 0.18905 | 3200 | Shrub and Brushland | KSC-08-NIRL | Launch Pad 39B | 1371.0834 | Kennedy Space Center | Not provided | Launch Pad 39B | This area is a closed basin. | Closed Basin | Completed | 2014 | 3.043 | 589 | A | 549 | Not provided | Not provided | Not provided | Not provided | N/A | Non-structural | 2013 | North Indian River Lagoon | Not provided | Not provided | TA no Net | yes | 246.1145 | 1487.7491
26266 | Natural Lands | North IRL | A | IR1-5 | 0.35 | 0.47 | 0.25013 | 4.7461 | 0.51423 | 1.1872 | 0.12862 | 6460 | Mixed scrub-shrub wetland | KSC-08-NIRL | Launch Pad 39B | 1371.0834 | Kennedy Space Center | Not provided | Launch Pad 39B | This area is a closed basin. | Closed Basin | Completed | 2014 | 3.043 | 589 | A | 549 | Not provided | Not provided | Not provided | Not provided | N/A | Non-structural | 2013 | North Indian River Lagoon | Not provided | Not provided | TA no Net | yes | 161.5992 | 1012.2509
26267 | Kennedy Space Center | North IRL | A | IR1-5 | 0.35 | 0.47 | 0.61776 | 6.9045 | 0.91383 | 4.2654 | 0.56453 | 1750 | Governmental | KSC-08-NIRL | Launch Pad 39B | 1371.0834 | Kennedy Space Center | Not provided | Launch Pad 39B | This area is a closed basin. | Closed Basin | Completed | 2014 | 3.043 | 589 | A | 549 | Not provided | Not provided | Not provided | Not provided | N/A | Non-structural | 2013 | North Indian River Lagoon | Not provided | Not provided | TA no Net | yes | 200 | 2500
26268 | Kennedy Space Center | North IRL | A | IR1-5 | 0.35 | 0.47 | 0.54194 | 7.3561 | 0.95149 | 3.9866 | 0.51565 | 1750 | Governmental | KSC-08-NIRL | Launch Pad 39B | 1371.0834 | Kennedy Space Center | Not provided | Launch Pad 39B | This area is a closed basin. | Closed Basin | Completed | 2014 | 3.043 | 589 | A | 549 | Not provided | Not provided | Not provided | Not provided | N/A | Non-structural | 2013 | North Indian River Lagoon | Not provided | Not provided | TA no Net | yes | 186.393 | 2193.1667
26269 | Natural Lands | North IRL | A | IR1-5 | 0.35 | 0.47 | 0.61776 | 5.3557 | 0.66901 | 3.3085 | 0.41329 | 3200 | Shrub and Brushland | KSC-08-NIRL | Launch Pad 39B | 1371.0834 | Kennedy Space Center | Not provided | Launch Pad 39B | This area is a closed basin. | Closed Basin | Completed | 2014 | 3.043 | 589 | A | 549 | Not provided | Not provided | Not provided | Not provided | N/A | Non-structural | 2013 | North Indian River Lagoon | Not provided | Not provided | TA no Net | yes | 200 | 2500
26270 | Natural Lands | North IRL | A | IR1-5 | 0.35 | 0.47 | 0.60487 | 2.8988 | 0.33107 | 1.7534 | 0.20025 | 3200 | Shrub and Brushland | KSC-08-NIRL | Launch Pad 39B | 1371.0834 | Kennedy Space Center | Not provided | Launch Pad 39B | This area is a closed basin. | Closed Basin | Completed | 2014 | 3.043 | 589 | A | 549 | Not provided | Not provided | Not provided | Not provided | N/A | Non-structural | 2013 | North Indian River Lagoon | Not provided | Not provided | TA no Net | yes | 194.0758 | 2447.8019
26271 | Natural Lands | North IRL | A | IR1-5 | 0.35 | 0.47 | 0.012898 | 2.8988 | 0.33107 | 0.03739 | 0.0042703 | 6410 | Freshwater marshes | KSC-08-NIRL | Launch Pad 39B | 1371.0834 | Kennedy Space Center | Not provided | Launch Pad 39B | This area is a closed basin. | Closed Basin | Completed | 2014 | 3.043 | 589 | A | 549 | Not provided | Not provided | Not provided | Not provided | N/A | Non-structural | 2013 | North Indian River Lagoon | Not provided | Not provided | TA no Net | yes | 35.2439 | 52.1981
26272 | Natural Lands | North IRL | A | IR1-5 | 0.35 | 0.47 | 0.58958 | 4.5147 | 0.38452 | 2.6618 | 0.22671 | 6410 | Freshwater marshes | KSC-08-NIRL | Launch Pad 39B | 1371.0834 | Kennedy Space Center | Not provided | Launch Pad 39B | This area is a closed basin. | Closed Basin | Completed | 2014 | 3.043 | 589 | A | 549 | Not provided | Not provided | Not provided | Not provided | N/A | Non-structural | 2013 | North Indian River Lagoon | Not provided | Not provided | TA no Net | yes | 192.7168 | 2385.9542
26273 | Natural Lands | North IRL | A | IR1-5 | 0.35 | 0.47 | 0.028181 | 4.5147 | 0.38452 | 0.12723 | 0.010836 | 6460 | Mixed scrub-shrub wetland | KSC-08-NIRL | Launch Pad 39B | 1371.0834 | Kennedy Space Center | Not provided | Launch Pad 39B | This area is a closed basin. | Closed Basin | Completed | 2014 | 3.043 | 589 | A | 549 | Not provided | Not provided | Not provided | Not provided | N/A | Non-structural | 2013 | North Indian River Lagoon | Not provided | Not provided | TA no Net | yes | 89.7359 | 114.0458
26274 | Natural Lands | North IRL | A | IR1-5 | 0.35 | 0.47 | 0.61776 | 2.7638 | 0.34952 | 1.7074 | 0.21592 | 3200 | Shrub and Brushland | KSC-08-NIRL | Launch Pad 39B | 1371.0834 | Kennedy Space Center | Not provided | Launch Pad 39B | This area is a closed basin. | Closed Basin | Completed | 2014 | 3.043 | 589 | A | 549 | Not provided | Not provided | Not provided | Not provided | N/A | Non-structural | 2013 | North Indian River Lagoon | Not provided | Not provided | TA no Net | yes | 200 | 2500
26275 | Kennedy Space Center | North IRL | A | IR1-5 | 0.35 | 0.47 | 0.61776 | 6.8899 | 0.91188 | 4.2564 | 0.56333 | 1750 | Governmental | KSC-08-NIRL | Launch Pad 39B | 1371.0834 | Kennedy Space Center | Not provided | Launch Pad 39B | This area is a closed basin. | Closed Basin | Completed | 2014 | 3.043 | 589 | A | 549 | Not provided | Not provided | Not provided | Not provided | N/A | Non-structural | 2013 | North Indian River Lagoon | Not provided | Not provided | TA no Net | yes | 200 | 2500
26276 | Natural Lands | North IRL | A | IR1-5 | 0.35 | 0.47 | 0.063916 | 4.5685 | 0.40682 | 0.292 | 0.026003 | 3200 | Shrub and Brushland | KSC-08-NIRL | Launch Pad 39B | 1371.0834 | Kennedy Space Center | Not provided | Launch Pad 39B | This area is a closed basin. | Closed Basin | Completed | 2014 | 3.043 | 589 | A | 549 | Not provided | Not provided | Not provided | Not provided | N/A | Non-structural | 2013 | North Indian River Lagoon | Not provided | Not provided | TA no Net | yes | 80.1211 | 258.6609
26277 | Natural Lands | North IRL | A | IR1-5 | 0.35 | 0.47 | 0.077329 | 4.5685 | 0.40682 | 0.35328 | 0.031459 | 6410 | Freshwater marshes | KSC-08-NIRL | Launch Pad 39B | 1371.0834 | Kennedy Space Center | Not provided | Launch Pad 39B | This area is a closed basin. | Closed Basin | Completed | 2014 | 3.043 | 589 | A | 549 | Not provided | Not provided | Not provided | Not provided | N/A | Non-structural | 2013 | North Indian River Lagoon | Not provided | Not provided | TA no Net | yes | 78.8564 | 312.9409
26278 | Natural Lands | North IRL | A | IR1-5 | 0.35 | 0.47 | 0.21577 | 4.5685 | 0.40682 | 0.98575 | 0.087781 | 6410 | Freshwater marshes | KSC-08-NIRL | Launch Pad 39B | 1371.0834 | Kennedy Space Center | Not provided | Launch Pad 39B | This area is a closed basin. | Closed Basin | Completed | 2014 | 3.043 | 589 | A | 549 | Not provided | Not provided | Not provided | Not provided | N/A | Non-structural | 2013 | North Indian River Lagoon | Not provided | Not provided | TA no Net | yes | 142.4681 | 873.1953
26279 | Natural Lands | North IRL | A | IR1-5 | 0.35 | 0.47 | 0.26075 | 4.5685 | 0.40682 | 1.1912 | 0.10608 | 6460 | Mixed scrub-shrub wetland | KSC-08-NIRL | Launch Pad 39B | 1371.0834 | Kennedy Space Center | Not provided | Launch Pad 39B | This area is a closed basin. | Closed Basin | Completed | 2014 | 3.043 | 589 | A | 549 | Not provided | Not provided | Not provided | Not provided | N/A | Non-structural | 2013 | North Indian River Lagoon | Not provided | Not provided | TA no Net | yes | 153.2099 | 1055.203
26280 | Kennedy Space Center | North IRL | A | IR1-5 | 0.35 | 0.47 | 0.61776 | 7.4571 | 0.96522 | 4.6067 | 0.59628 | 1750 | Governmental | KSC-08-NIRL | Launch Pad 39B | 1371.0834 | Kennedy Space Center | Not provided | Launch Pad 39B | This area is a closed basin. | Closed Basin | Completed | 2014 | 3.043 | 589 | A | 549 | Not provided | Not provided | Not provided | Not provided | N/A | Non-structural | 2013 | North Indian River Lagoon | Not provided | Not provided | TA no Net | yes | 200 | 2500
26281 | Natural Lands | North IRL | A | IR1-5 | 0.35 | 0.47 | 0.35458 | 5.0138 | 0.45429 | 1.7778 | 0.16108 | 6410 | Freshwater marshes | KSC-08-NIRL | Launch Pad 39B | 1371.0834 | Kennedy Space Center | Not provided | Launch Pad 39B | This area is a closed basin. | Closed Basin | Completed | 2014 | 3.043 | 589 | A | 549 | Not provided | Not provided | Not provided | Not provided | N/A | Non-structural | 2013 | North Indian River Lagoon | Not provided | Not provided | TA no Net | yes | 168.6196 | 1434.9402
26282 | Natural Lands | North IRL | A | IR1-5 | 0.35 | 0.47 | 0.26318 | 5.0138 | 0.45429 | 1.3195 | 0.11956 | 6460 | Mixed scrub-shrub wetland | KSC-08-NIRL | Launch Pad 39B | 1371.0834 | Kennedy Space Center | Not provided | Launch Pad 39B | This area is a closed basin. | Closed Basin | Completed | 2014 | 3.043 | 589 | A | 549 | Not provided | Not provided | Not provided | Not provided | N/A | Non-structural | 2013 | North Indian River Lagoon | Not provided | Not provided | TA no Net | yes | 144.6618 | 1065.0598
26283 | Natural Lands | North IRL | A | IR1-5 | 0.35 | 0.47 | 0.61776 | 4.6051 | 0.56562 | 2.8448 | 0.34942 | 3200 | Shrub and Brushland | KSC-08-NIRL | Launch Pad 39B | 1371.0834 | Kennedy Space Center | Not provided | Launch Pad 39B | This area is a closed basin. | Closed Basin | Completed | 2014 | 3.043 | 589 | A | 549 | Not provided | Not provided | Not provided | Not provided | N/A | Non-structural | 2013 | North Indian River Lagoon | Not provided | Not provided | TA no Net | yes | 200 | 2500
26284 | Natural Lands | North IRL | A | IR1-5 | 0.35 | 0.47 | 0.60131 | 3.4673 | 0.4294 | 2.0849 | 0.2582 | 3200 | Shrub and Brushland | KSC-08-NIRL | Launch Pad 39B | 1371.0834 | Kennedy Space Center | Not provided | Launch Pad 39B | This area is a closed basin. | Closed Basin | Completed | 2014 | 3.043 | 589 | A | 549 | Not provided | Not provided | Not provided | Not provided | N/A | Non-structural | 2013 | North Indian River Lagoon | Not provided | Not provided | TA no Net | yes | 193.0571 | 2433.4177
26285 | Natural Lands | North IRL | A | IR1-5 | 0.35 | 0.47 | 0.016453 | 3.4673 | 0.4294 | 0.057047 | 0.0070648 | 6460 | Mixed scrub-shrub wetland | KSC-08-NIRL | Launch Pad 39B | 1371.0834 | Kennedy Space Center | Not provided | Launch Pad 39B | This area is a closed basin. | Closed Basin | Completed | 2014 | 3.043 | 589 | A | 549 | Not provided | Not provided | Not provided | Not provided | N/A | Non-structural | 2013 | North Indian River Lagoon | Not provided | Not provided | TA no Net | yes | 43.904 | 66.5823
26286 | Natural Lands | North IRL | A | IR1-5 | 0.35 | 0.47 | 0.020144 | 4.7298 | 0.51782 | 0.095279 | 0.010431 | 3200 | Shrub and Brushland | KSC-08-NIRL | Launch Pad 39B | 1371.0834 | Kennedy Space Center | Not provided | Launch Pad 39B | This area is a closed basin. | Closed Basin | Completed | 2014 | 3.043 | 589 | A | 549 | Not provided | Not provided | Not provided | Not provided | N/A | Non-structural | 2013 | North Indian River Lagoon | Not provided | Not provided | TA no Net | yes | 42.2784 | 81.5214
26287 | Natural Lands | North IRL | A | IR1-5 | 0.35 | 0.47 | 0.29594 | 3.368 | 0.30723 | 0.99673 | 0.090921 | 3200 | Shrub and Brushland | KSC-08-NIRL | Launch Pad 39B | 1371.0834 | Kennedy Space Center | Not provided | Launch Pad 39B | This area is a closed basin. | Closed Basin | Completed | 2014 | 3.043 | 589 | A | 549 | Not provided | Not provided | Not provided | Not provided | N/A | Non-structural | 2013 | North Indian River Lagoon | Not provided | Not provided | TA no Net | yes | 162.8598 | 1197.6186
26288 | Natural Lands | North IRL | A | IR1-5 | 0.35 | 0.47 | 0.32183 | 3.368 | 0.30723 | 1.0839 | 0.098874 | 6410 | Freshwater marshes | KSC-08-NIRL | Launch Pad 39B | 1371.0834 | Kennedy Space Center | Not provided | Launch Pad 39B | This area is a closed basin. | Closed Basin | Completed | 2014 | 3.043 | 589 | A | 549 | Not provided | Not provided | Not provided | Not provided | N/A | Non-structural | 2013 | North Indian River Lagoon | Not provided | Not provided | TA no Net | yes | 163.7605 | 1302.3814
26289 | Natural Lands | North IRL | A | IR1-5 | 0.35 | 0.47 | 0.16757 | 4.4915 | 0.49604 | 0.75264 | 0.08312 | 3200 | Shrub and Brushland | KSC-08-NIRL | Launch Pad 39B | 1371.0834 | Kennedy Space Center | Not provided | Launch Pad 39B | This area is a closed basin. | Closed Basin | Completed | 2014 | 3.043 | 589 | A | 549 | Not provided | Not provided | Not provided | Not provided | N/A | Non-structural | 2013 | North Indian River Lagoon | Not provided | Not provided | TA no Net | yes | 107.7021 | 678.1248
26290 | Natural Lands | North IRL | A | IR1-5 | 0.35 | 0.47 | 0.31609 | 4.4915 | 0.49604 | 1.4197 | 0.15679 | 4200 | Upland Hardwood Forest | KSC-08-NIRL | Launch Pad 39B | 1371.0834 | Kennedy Space Center | Not provided | Launch Pad 39B | This area is a closed basin. | Closed Basin | Completed | 2014 | 3.043 | 589 | A | 549 | Not provided | Not provided | Not provided | Not provided | N/A | Non-structural | 2013 | North Indian River Lagoon | Not provided | Not provided | TA no Net | yes | 154.9575 | 1279.172
26291 | Natural Lands | North IRL | A | IR1-5 | 0.35 | 0.47 | 0.1341 | 4.4915 | 0.49604 | 0.60234 | 0.066521 | 6410 | Freshwater marshes | KSC-08-NIRL | Launch Pad 39B | 1371.0834 | Kennedy Space Center | Not provided | Launch Pad 39B | This area is a closed basin. | Closed Basin | Completed | 2014 | 3.043 | 589 | A | 549 | Not provided | Not provided | Not provided | Not provided | N/A | Non-structural | 2013 | North Indian River Lagoon | Not provided | Not provided | TA no Net | yes | 94.112 | 542.7032
26292 | Kennedy Space Center | North IRL | A | IR1-5 | 0.35 | 0.47 | 0.26853 | 5.5324 | 0.67983 | 1.4856 | 0.18255 | 1750 | Governmental | KSC-08-NIRL | Launch Pad 39B | 1371.0834 | Kennedy Space Center | Not provided | Launch Pad 39B | This area is a closed basin. | Closed Basin | Completed | 2014 | 3.043 | 589 | A | 549 | Not provided | Not provided | Not provided | Not provided | N/A | Non-structural | 2013 | North Indian River Lagoon | Not provided | Not provided | TA no Net | yes | 143.554 | 1086.701
26293 | Natural Lands | North IRL | A | IR1-5 | 0.35 | 0.47 | 0.34923 | 5.5324 | 0.67983 | 1.9321 | 0.23742 | 4340 | Hardwood Conifer Mixed | KSC-08-NIRL | Launch Pad 39B | 1371.0834 | Kennedy Space Center | Not provided | Launch Pad 39B | This area is a closed basin. | Closed Basin | Completed | 2014 | 3.043 | 589 | A | 549 | Not provided | Not provided | Not provided | Not provided | N/A | Non-structural | 2013 | North Indian River Lagoon | Not provided | Not provided | TA no Net | yes | 156.6179 | 1413.299
26294 | Natural Lands | North IRL | A | IR1-5 | 0.35 | 0.47 | 0.59561 | 4.8462 | 0.59371 | 2.8864 | 0.35362 | 3200 | Shrub and Brushland | KSC-08-NIRL | Launch Pad 39B | 1371.0834 | Kennedy Space Center | Not provided | Launch Pad 39B | This area is a closed basin. | Closed Basin | Completed | 2014 | 3.043 | 589 | A | 549 | Not provided | Not provided | Not provided | Not provided | N/A | Non-structural | 2013 | North Indian River Lagoon | Not provided | Not provided | TA no Net | yes | 192.7186 | 2410.3583
26295 | Natural Lands | North IRL | A | IR1-5 | 0.35 | 0.47 | 0.022151 | 4.8462 | 0.59371 | 0.10735 | 0.013151 | 6410 | Freshwater marshes | KSC-08-NIRL | Launch Pad 39B | 1371.0834 | Kennedy Space Center | Not provided | Launch Pad 39B | This area is a closed basin. | Closed Basin | Completed | 2014 | 3.043 | 589 | A | 549 | Not provided | Not provided | Not provided | Not provided | N/A | Non-structural | 2013 | North Indian River Lagoon | Not provided | Not provided | TA no Net | yes | 51.4986 | 89.6417
26296 | Natural Lands | North IRL | A | IR1-5 | 0.35 | 0.47 | 0.61776 | 3.2262 | 0.39255 | 1.993 | 0.2425 | 3200 | Shrub and Brushland | KSC-08-NIRL | Launch Pad 39B | 1371.0834 | Kennedy Space Center | Not provided | Launch Pad 39B | This area is a closed basin. | Closed Basin | Completed | 2014 | 3.043 | 589 | A | 549 | Not provided | Not provided | Not provided | Not provided | N/A | Non-structural | 2013 | North Indian River Lagoon | Not provided | Not provided | TA no Net | yes | 200 | 2500
26297 | Natural Lands | North IRL | A | IR1-5 | 0.35 | 0.47 | 0.34457 | 4.0916 | 0.42031 | 1.4098 | 0.14483 | 3200 | Shrub and Brushland | KSC-08-NIRL | Launch Pad 39B | 1371.0834 | Kennedy Space Center | Not provided | Launch Pad 39B | This area is a closed basin. | Closed Basin | Completed | 2014 | 3.043 | 589 | A | 549 | Not provided | Not provided | Not provided | Not provided | N/A | Non-structural | 2013 | North Indian River Lagoon | Not provided | Not provided | TA no Net | yes | 164.8271 | 1394.4227
26298 | Natural Lands | North IRL | A | IR1-5 | 0.35 | 0.47 | 0.25966 | 4.0916 | 0.42031 | 1.0624 | 0.10914 | 6410 | Freshwater marshes | KSC-08-NIRL | Launch Pad 39B | 1371.0834 | Kennedy Space Center | Not provided | Launch Pad 39B | This area is a closed basin. | Closed Basin | Completed | 2014 | 3.043 | 589 | A | 549 | Not provided | Not provided | Not provided | Not provided | N/A | Non-structural | 2013 | North Indian River Lagoon | Not provided | Not provided | TA no Net | yes | 151.5528 | 1050.7977
26299 | Natural Lands | North IRL | A | IR1-5 | 0.35 | 0.47 | 0.013536 | 4.0916 | 0.42031 | 0.055385 | 0.0056895 | 6460 | Mixed scrub-shrub wetland | KSC-08-NIRL | Launch Pad 39B | 1371.0834 | Kennedy Space Center | Not provided | Launch Pad 39B | This area is a closed basin. | Closed Basin | Completed | 2014 | 3.043 | 589 | A | 549 | Not provided | Not provided | Not provided | Not provided | N/A | Non-structural | 2013 | North Indian River Lagoon | Not provided | Not provided | TA no Net | yes | 40.0973 | 54.7797
26300 | Kennedy Space Center | North IRL | A | IR1-5 | 0.35 | 0.47 | 0.61363 | 7.4859 | 0.96859 | 4.5935 | 0.59435 | 1750 | Governmental | KSC-08-NIRL | Launch Pad 39B | 1371.0834 | Kennedy Space Center | Not provided | Launch Pad 39B | This area is a closed basin. | Closed Basin | Completed | 2014 | 3.043 | 589 | A | 549 | Not provided | Not provided | Not provided | Not provided | N/A | Non-structural | 2013 | North Indian River Lagoon | Not provided | Not provided | TA no Net | yes | 299.4154 | 2483.2558
26301 | Kennedy Space Center | North IRL | A | IR1-5 | 0.35 | 0.47 | 0.61362 | 7.2113 | 0.93907 | 4.425 | 0.57623 | 1750 | Governmental | KSC-08-NIRL | Launch Pad 39B | 1371.0834 | Kennedy Space Center | Not provided | Launch Pad 39B | This area is a closed basin. | Closed Basin | Completed | 2014 | 3.043 | 589 | A | 549 | Not provided | Not provided | Not provided | Not provided | N/A | Non-structural | 2013 | North Indian River Lagoon | Not provided | Not provided | TA no Net | yes | 299.415 | 2483.2461
26302 | Natural Lands | North IRL | A | IR1-5 | 0.35 | 0.47 | 0.37769 | 4.8103 | 0.52483 | 1.8168 | 0.19822 | 3200 | Shrub and Brushland | KSC-08-NIRL | Launch Pad 39B | 1371.0834 | Kennedy Space Center | Not provided | Launch Pad 39B | This area is a closed basin. | Closed Basin | Completed | 2014 | 3.043 | 589 | A | 549 | Not provided | Not provided | Not provided | Not provided | N/A | Non-structural | 2013 | North Indian River Lagoon | Not provided | Not provided | TA no Net | yes | 209.5344 | 1528.4588
26303 | Natural Lands | North IRL | A | IR1-5 | 0.35 | 0.47 | 0.24007 | 4.8103 | 0.52483 | 1.1548 | 0.126 | 6410 | Freshwater marshes | KSC-08-NIRL | Launch Pad 39B | 1371.0834 | Kennedy Space Center | Not provided | Launch Pad 39B | This area is a closed basin. | Closed Basin | Completed | 2014 | 3.043 | 589 | A | 549 | Not provided | Not provided | Not provided | Not provided | N/A | Non-structural | 2013 | North Indian River Lagoon | Not provided | Not provided | TA no Net | yes | 133.882 | 971.5412
26304 | Kennedy Space Center | North IRL | A | IR1-5 | 0.35 | 0.47 | 0.1927 | 6.9607 | 0.92135 | 1.3413 | 0.17754 | 1750 | Governmental | KSC-08-NIRL | Launch Pad 39B | 1371.0834 | Kennedy Space Center | Not provided | Launch Pad 39B | This area is a closed basin. | Closed Basin | Completed | 2014 | 3.043 | 589 | A | 549 | Not provided | Not provided | Not provided | Not provided | N/A | Non-structural | 2013 | North Indian River Lagoon | Not provided | Not provided | TA no Net | yes | 131.2111 | 779.8092
26305 | Kennedy Space Center | North IRL | A | IR1-5 | 0.35 | 0.47 | 0.42507 | 6.9607 | 0.92135 | 2.9588 | 0.39164 | 1750 | Governmental | KSC-08-NIRL | Launch Pad 39B | 1371.0834 | Kennedy Space Center | Not provided | Launch Pad 39B | This area is a closed basin. | Closed Basin | Completed | 2014 | 3.043 | 589 | A | 549 | Not provided | Not provided | Not provided | Not provided | N/A | Non-structural | 2013 | North Indian River Lagoon | Not provided | Not provided | TA no Net | yes | 168.8264 | 1720.1908
26306 | Natural Lands | North IRL | A | IR1-5 | 0.35 | 0.47 | 0.53118 | 4.2261 | 0.48867 | 2.2448 | 0.25957 | 3200 | Shrub and Brushland | KSC-08-NIRL | Launch Pad 39B | 1371.0834 | Kennedy Space Center | Not provided | Launch Pad 39B | This area is a closed basin. | Closed Basin | Completed | 2014 | 3.043 | 589 | A | 549 | Not provided | Not provided | Not provided | Not provided | N/A | Non-structural | 2013 | North Indian River Lagoon | Not provided | Not provided | TA no Net | yes | 208.509 | 2149.6172
26307 | Natural Lands | North IRL | A | IR1-5 | 0.35 | 0.47 | 0.086581 | 4.2261 | 0.48867 | 0.3659 | 0.04231 | 6460 | Mixed scrub-shrub wetland | KSC-08-NIRL | Launch Pad 39B | 1371.0834 | Kennedy Space Center | Not provided | Launch Pad 39B | This area is a closed basin. | Closed Basin | Completed | 2014 | 3.043 | 589 | A | 549 | Not provided | Not provided | Not provided | Not provided | N/A | Non-structural | 2013 | North Indian River Lagoon | Not provided | Not provided | TA no Net | yes | 96.6921 | 350.3828
26308 | Natural Lands | North IRL | A | IR1-5 | 0.35 | 0.47 | 0.2464 | 5.9742 | 0.64848 | 1.4721 | 0.15979 | 3200 | Shrub and Brushland | KSC-08-NIRL | Launch Pad 39B | 1371.0834 | Kennedy Space Center | Not provided | Launch Pad 39B | This area is a closed basin. | Closed Basin | Completed | 2014 | 3.043 | 589 | A | 549 | Not provided | Not provided | Not provided | Not provided | N/A | Non-structural | 2013 | North Indian River Lagoon | Not provided | Not provided | TA no Net | yes | 166.5747 | 997.161
26309 | Natural Lands | North IRL | A | IR1-5 | 0.35 | 0.47 | 0.077731 | 5.9742 | 0.64848 | 0.46438 | 0.050407 | 6410 | Freshwater marshes | KSC-08-NIRL | Launch Pad 39B | 1371.0834 | Kennedy Space Center | Not provided | Launch Pad 39B | This area is a closed basin. | Closed Basin | Completed | 2014 | 3.043 | 589 | A | 549 | Not provided | Not provided | Not provided | Not provided | N/A | Non-structural | 2013 | North Indian River Lagoon | Not provided | Not provided | TA no Net | yes | 78.8006 | 314.565
26310 | Natural Lands | North IRL | A | IR1-5 | 0.35 | 0.47 | 0.29363 | 5.9742 | 0.64848 | 1.7542 | 0.19041 | 6460 | Mixed scrub-shrub wetland | KSC-08-NIRL | Launch Pad 39B | 1371.0834 | Kennedy Space Center | Not provided | Launch Pad 39B | This area is a closed basin. | Closed Basin | Completed | 2014 | 3.043 | 589 | A | 549 | Not provided | Not provided | Not provided | Not provided | N/A | Non-structural | 2013 | North Indian River Lagoon | Not provided | Not provided | TA no Net | yes | 144.8254 | 1188.2741
26311 | Kennedy Space Center | North IRL | A | IR1-5 | 0.35 | 0.47 | 0.61776 | 7.5079 | 0.97147 | 4.6381 | 0.60014 | 1750 | Governmental | KSC-08-NIRL | Launch Pad 39B | 1371.0834 | Kennedy Space Center | Not provided | Launch Pad 39B | This area is a closed basin. | Closed Basin | Completed | 2014 | 3.043 | 589 | A | 549 | Not provided | Not provided | Not provided | Not provided | N/A | Non-structural | 2013 | North Indian River Lagoon | Not provided | Not provided | TA no Net | yes | 200 | 2500
26312 | Kennedy Space Center | North IRL | A | IR1-5 | 0.35 | 0.47 | 0.61776 | 7.8252 | 1.0011 | 4.8341 | 0.61847 | 8140 | Roads and Highways | KSC-08-NIRL | Launch Pad 39B | 1371.0834 | Kennedy Space Center | Not provided | Launch Pad 39B | This area is a closed basin. | Closed Basin | Completed | 2014 | 3.043 | 589 | A | 549 | Not provided | Not provided | Not provided | Not provided | N/A | Non-structural | 2013 | North Indian River Lagoon | Not provided | Not provided | TA no Net | yes | 200 | 2500
26313 | Natural Lands | North IRL | A | IR1-5 | 0.35 | 0.47 | 0.039684 | 6.0918 | 0.60633 | 0.24175 | 0.024062 | 3200 | Shrub and Brushland | KSC-08-NIRL | Launch Pad 39B | 1371.0834 | Kennedy Space Center | Not provided | Launch Pad 39B | This area is a closed basin. | Closed Basin | Completed | 2014 | 3.043 | 589 | A | 549 | Not provided | Not provided | Not provided | Not provided | N/A | Non-structural | 2013 | North Indian River Lagoon | Not provided | Not provided | TA no Net | yes | 95.8345 | 160.5956
26314 | Natural Lands | North IRL | A | IR1-5 | 0.35 | 0.47 | 0.54598 | 6.0918 | 0.60633 | 3.326 | 0.33104 | 6410 | Freshwater marshes | KSC-08-NIRL | Launch Pad 39B | 1371.0834 | Kennedy Space Center | Not provided | Launch Pad 39B | This area is a closed basin. | Closed Basin | Completed | 2014 | 3.043 | 589 | A | 549 | Not provided | Not provided | Not provided | Not provided | N/A | Non-structural | 2013 | North Indian River Lagoon | Not provided | Not provided | TA no Net | yes | 185.2664 | 2209.4927
26315 | Natural Lands | North IRL | A | IR1-5 | 0.35 | 0.47 | 0.032102 | 6.0918 | 0.60633 | 0.19556 | 0.019464 | 6460 | Mixed scrub-shrub wetland | KSC-08-NIRL | Launch Pad 39B | 1371.0834 | Kennedy Space Center | Not provided | Launch Pad 39B | This area is a closed basin. | Closed Basin | Completed | 2014 | 3.043 | 589 | A | 549 | Not provided | Not provided | Not provided | Not provided | N/A | Non-structural | 2013 | North Indian River Lagoon | Not provided | Not provided | TA no Net | yes | 48.764 | 129.9117
26316 | Natural Lands | North IRL | A | IR1-5 | 0.35 | 0.47 | 0.093823 | 4.9539 | 0.60066 | 0.46479 | 0.056356 | 3200 | Shrub and Brushland | KSC-08-NIRL | Launch Pad 39B | 1371.0834 | Kennedy Space Center | Not provided | Launch Pad 39B | This area is a closed basin. | Closed Basin | Completed | 2014 | 3.043 | 589 | A | 549 | Not provided | Not provided | Not provided | Not provided | N/A | Non-structural | 2013 | North Indian River Lagoon | Not provided | Not provided | TA no Net | yes | 117.2732 | 379.6882
26317 | Natural Lands | North IRL | A | IR1-5 | 0.35 | 0.47 | 0.47444 | 4.9539 | 0.60066 | 2.3504 | 0.28498 | 3200 | Shrub and Brushland | KSC-08-NIRL | Launch Pad 39B | 1371.0834 | Kennedy Space Center | Not provided | Launch Pad 39B | This area is a closed basin. | Closed Basin | Completed | 2014 | 3.043 | 589 | A | 549 | Not provided | Not provided | Not provided | Not provided | N/A | Non-structural | 2013 | North Indian River Lagoon | Not provided | Not provided | TA no Net | yes | 178.5893 | 1919.9965
26318 | Natural Lands | North IRL | A | IR1-5 | 0.35 | 0.47 | 0.049499 | 4.9539 | 0.60066 | 0.24522 | 0.029732 | 6410 | Freshwater marshes | KSC-08-NIRL | Launch Pad 39B | 1371.0834 | Kennedy Space Center | Not provided | Launch Pad 39B | This area is a closed basin. | Closed Basin | Completed | 2014 | 3.043 | 589 | A | 549 | Not provided | Not provided | Not provided | Not provided | N/A | Non-structural | 2013 | North Indian River Lagoon | Not provided | Not provided | TA no Net | yes | 115.0949 | 200.3152
26319 | Natural Lands | North IRL | A | IR1-5 | 0.35 | 0.47 | 0.1955 | 3.6961 | 0.32163 | 0.72259 | 0.062878 | 3200 | Shrub and Brushland | KSC-08-NIRL | Launch Pad 39B | 1371.0834 | Kennedy Space Center | Not provided | Launch Pad 39B | This area is a closed basin. | Closed Basin | Completed | 2014 | 3.043 | 589 | A | 549 | Not provided | Not provided | Not provided | Not provided | N/A | Non-structural | 2013 | North Indian River Lagoon | Not provided | Not provided | TA no Net | yes | 138.1247 | 791.1631
26320 | Natural Lands | North IRL | A | IR1-5 | 0.35 | 0.47 | 0.42226 | 3.6961 | 0.32163 | 1.5607 | 0.13581 | 6460 | Mixed scrub-shrub wetland | KSC-08-NIRL | Launch Pad 39B | 1371.0834 | Kennedy Space Center | Not provided | Launch Pad 39B | This area is a closed basin. | Closed Basin | Completed | 2014 | 3.043 | 589 | A | 549 | Not provided | Not provided | Not provided | Not provided | N/A | Non-structural | 2013 | North Indian River Lagoon | Not provided | Not provided | TA no Net | yes | 177.0722 | 1708.8369
26321 | Kennedy Space Center | North IRL | A | IR1-5 | 0.35 | 0.47 | 0.50304 | 7.2646 | 0.94101 | 3.6544 | 0.47337 | 1750 | Governmental | KSC-08-NIRL | Launch Pad 39B | 1371.0834 | Kennedy Space Center | Not provided | Launch Pad 39B | This area is a closed basin. | Closed Basin | Completed | 2014 | 3.043 | 589 | A | 549 | Not provided | Not provided | Not provided | Not provided | N/A | Non-structural | 2013 | North Indian River Lagoon | Not provided | Not provided | TA no Net | yes | 182.896 | 2035.7409
26322 | Kennedy Space Center | North IRL | A | IR1-5 | 0.35 | 0.47 | 0.037412 | 4.623 | 0.41104 | 0.17296 | 0.015378 | 1750 | Governmental | KSC-08-NIRL | Launch Pad 39B | 1371.0834 | Kennedy Space Center | Not provided | Launch Pad 39B | This area is a closed basin. | Closed Basin | Completed | 2014 | 3.043 | 589 | A | 549 | Not provided | Not provided | Not provided | Not provided | N/A | Non-structural | 2013 | North Indian River Lagoon | Not provided | Not provided | TA no Net | yes | 61.0158 | 151.4016
26323 | Natural Lands | North IRL | A | IR1-5 | 0.35 | 0.47 | 0.036299 | 4.623 | 0.41104 | 0.16781 | 0.014921 | 6460 | Mixed scrub-shrub wetland | KSC-08-NIRL | Launch Pad 39B | 1371.0834 | Kennedy Space Center | Not provided | Launch Pad 39B | This area is a closed basin. | Closed Basin | Completed | 2014 | 3.043 | 589 | A | 549 | Not provided | Not provided | Not provided | Not provided | N/A | Non-structural | 2013 | North Indian River Lagoon | Not provided | Not provided | TA no Net | yes | 59.7413 | 146.8986
26324 | Natural Lands | North IRL | A | IR1-5 | 0.35 | 0.47 | 0.54405 | 4.623 | 0.41104 | 2.5151 | 0.22363 | 6500 | Non-vegetated Wetland | KSC-08-NIRL | Launch Pad 39B | 1371.0834 | Kennedy Space Center | Not provided | Launch Pad 39B | This area is a closed basin. | Closed Basin | Completed | 2014 | 3.043 | 589 | A | 549 | Not provided | Not provided | Not provided | Not provided | N/A | Non-structural | 2013 | North Indian River Lagoon | Not provided | Not provided | TA no Net | yes | 180.2453 | 2201.6998
26325 | Natural Lands | North IRL | A | IR1-5 | 0.35 | 0.47 | 0.61776 | 4.7756 | 0.58913 | 2.9502 | 0.36394 | 3200 | Shrub and Brushland | KSC-08-NIRL | Launch Pad 39B | 1371.0834 | Kennedy Space Center | Not provided | Launch Pad 39B | This area is a closed basin. | Closed Basin | Completed | 2014 | 3.043 | 589 | A | 549 | Not provided | Not provided | Not provided | Not provided | N/A | Non-structural | 2013 | North Indian River Lagoon | Not provided | Not provided | TA no Net | yes | 200 | 2500
26326 | Natural Lands | North IRL | A | IR1-5 | 0.35 | 0.47 | 0.57847 | 4.9863 | 0.60727 | 2.8844 | 0.35129 | 3200 | Shrub and Brushland | KSC-08-NIRL | Launch Pad 39B | 1371.0834 | Kennedy Space Center | Not provided | Launch Pad 39B | This area is a closed basin. | Closed Basin | Completed | 2014 | 3.043 | 589 | A | 549 | Not provided | Not provided | Not provided | Not provided | N/A | Non-structural | 2013 | North Indian River Lagoon | Not provided | Not provided | TA no Net | yes | 185.9481 | 2340.9992
26327 | Natural Lands | North IRL | A | IR1-5 | 0.35 | 0.47 | 0.023468 | 4.9863 | 0.60727 | 0.11702 | 0.014251 | 6410 | Freshwater marshes | KSC-08-NIRL | Launch Pad 39B | 1371.0834 | Kennedy Space Center | Not provided | Launch Pad 39B | This area is a closed basin. | Closed Basin | Completed | 2014 | 3.043 | 589 | A | 549 | Not provided | Not provided | Not provided | Not provided | N/A | Non-structural | 2013 | North Indian River Lagoon | Not provided | Not provided | TA no Net | yes | 48.0096 | 94.97
26328 | Natural Lands | North IRL | A | IR1-5 | 0.35 | 0.47 | 0.015785 | 4.9863 | 0.60727 | 0.078708 | 0.0095857 | 6460 | Mixed scrub-shrub wetland | KSC-08-NIRL | Launch Pad 39B | 1371.0834 | Kennedy Space Center | Not provided | Launch Pad 39B | This area is a closed basin. | Closed Basin | Completed | 2014 | 3.043 | 589 | A | 549 | Not provided | Not provided | Not provided | Not provided | N/A | Non-structural | 2013 | North Indian River Lagoon | Not provided | Not provided | TA no Net | yes | 40.546 | 63.8788
26329 | Natural Lands | North IRL | A | IR1-5 | 0.35 | 0.47 | 3.7568e-05 | 4.9863 | 0.60727 | 0.00018733 | 2.2814e-05 | 6460 | Mixed scrub-shrub wetland | KSC-08-NIRL | Launch Pad 39B | 1371.0834 | Kennedy Space Center | Not provided | Launch Pad 39B | This area is a closed basin. | Closed Basin | Completed | 2014 | 3.043 | 589 | A | 549 | Not provided | Not provided | Not provided | Not provided | N/A | Non-structural | 2013 | North Indian River Lagoon | Not provided | Not provided | TA no Net | yes | 1.9896 | 0.15203
26330 | Natural Lands | North IRL | A | IR1-5 | 0.35 | 0.47 | 0.61776 | 3.0503 | 0.4138 | 1.8844 | 0.25563 | 3200 | Shrub and Brushland | KSC-08-NIRL | Launch Pad 39B | 1371.0834 | Kennedy Space Center | Not provided | Launch Pad 39B | This area is a closed basin. | Closed Basin | Completed | 2014 | 3.043 | 589 | A | 549 | Not provided | Not provided | Not provided | Not provided | N/A | Non-structural | 2013 | North Indian River Lagoon | Not provided | Not provided | TA no Net | yes | 200 | 2500
26331 | Kennedy Space Center | North IRL | A | IR1-5 | 0.35 | 0.47 | 0.61776 | 6.8568 | 0.90737 | 4.2359 | 0.56054 | 1750 | Governmental | KSC-08-NIRL | Launch Pad 39B | 1371.0834 | Kennedy Space Center | Not provided | Launch Pad 39B | This area is a closed basin. | Closed Basin | Completed | 2014 | 3.043 | 589 | A | 549 | Not provided | Not provided | Not provided | Not provided | N/A | Non-structural | 2013 | North Indian River Lagoon | Not provided | Not provided | TA no Net | yes | 200 | 2500
26332 | Kennedy Space Center | North IRL | A | IR1-5 | 0.35 | 0.47 | 0.61776 | 7.3561 | 0.95149 | 4.5443 | 0.5878 | 1750 | Governmental | KSC-08-NIRL | Launch Pad 39B | 1371.0834 | Kennedy Space Center | Not provided | Launch Pad 39B | This area is a closed basin. | Closed Basin | Completed | 2014 | 3.043 | 589 | A | 549 | Not provided | Not provided | Not provided | Not provided | N/A | Non-structural | 2013 | North Indian River Lagoon | Not provided | Not provided | TA no Net | yes | 200 | 2500
26333 | Natural Lands | North IRL | A | IR1-5 | 0.35 | 0.47 | 0.51703 | 4.5042 | 0.52446 | 2.3288 | 0.27116 | 3200 | Shrub and Brushland | KSC-08-NIRL | Launch Pad 39B | 1371.0834 | Kennedy Space Center | Not provided | Launch Pad 39B | This area is a closed basin. | Closed Basin | Completed | 2014 | 3.043 | 589 | A | 549 | Not provided | Not provided | Not provided | Not provided | N/A | Non-structural | 2013 | North Indian River Lagoon | Not provided | Not provided | TA no Net | yes | 178.2869 | 2092.3396
26334 | Natural Lands | North IRL | A | IR1-5 | 0.35 | 0.47 | 0.073102 | 4.5042 | 0.52446 | 0.32926 | 0.038339 | 6410 | Freshwater marshes | KSC-08-NIRL | Launch Pad 39B | 1371.0834 | Kennedy Space Center | Not provided | Launch Pad 39B | This area is a closed basin. | Closed Basin | Completed | 2014 | 3.043 | 589 | A | 549 | Not provided | Not provided | Not provided | Not provided | N/A | Non-structural | 2013 | North Indian River Lagoon | Not provided | Not provided | TA no Net | yes | 84.716 | 295.8316
26335 | Natural Lands | North IRL | A | IR1-5 | 0.35 | 0.47 | 0.027633 | 4.5042 | 0.52446 | 0.12447 | 0.014493 | 6460 | Mixed scrub-shrub wetland | KSC-08-NIRL | Launch Pad 39B | 1371.0834 | Kennedy Space Center | Not provided | Launch Pad 39B | This area is a closed basin. | Closed Basin | Completed | 2014 | 3.043 | 589 | A | 549 | Not provided | Not provided | Not provided | Not provided | N/A | Non-structural | 2013 | North Indian River Lagoon | Not provided | Not provided | TA no Net | yes | 50.1519 | 111.8288
26336 | Kennedy Space Center | North IRL | A | IR1-5 | 0.35 | 0.47 | 0.61362 | 7.1875 | 0.92925 | 4.4104 | 0.5702 | 1750 | Governmental | KSC-08-NIRL | Launch Pad 39B | 1371.0834 | Kennedy Space Center | Not provided | Launch Pad 39B | This area is a closed basin. | Closed Basin | Completed | 2014 | 3.043 | 589 | A | 549 | Not provided | Not provided | Not provided | Not provided | N/A | Non-structural | 2013 | North Indian River Lagoon | Not provided | Not provided | TA no Net | yes | 299.4142 | 2483.2267
26337 | Natural Lands | North IRL | A | IR1-5 | 0.35 | 0.47 | 0.43441 | 3.1495 | 0.32805 | 1.3682 | 0.14251 | 3200 | Shrub and Brushland | KSC-08-NIRL | Launch Pad 39B | 1371.0834 | Kennedy Space Center | Not provided | Launch Pad 39B | This area is a closed basin. | Closed Basin | Completed | 2014 | 3.043 | 589 | A | 549 | Not provided | Not provided | Not provided | Not provided | N/A | Non-structural | 2013 | North Indian River Lagoon | Not provided | Not provided | TA no Net | yes | 176.8981 | 1758.0039
26338 | Natural Lands | North IRL | A | IR1-5 | 0.35 | 0.47 | 0.18335 | 3.1495 | 0.32805 | 0.57746 | 0.060148 | 6460 | Mixed scrub-shrub wetland | KSC-08-NIRL | Launch Pad 39B | 1371.0834 | Kennedy Space Center | Not provided | Launch Pad 39B | This area is a closed basin. | Closed Basin | Completed | 2014 | 3.043 | 589 | A | 549 | Not provided | Not provided | Not provided | Not provided | N/A | Non-structural | 2013 | North Indian River Lagoon | Not provided | Not provided | TA no Net | yes | 136.8457 | 741.9961
26339 | Natural Lands | North IRL | A | IR1-5 | 0.35 | 0.47 | 0.41435 | 3.8149 | 0.40263 | 1.5807 | 0.16683 | 3200 | Shrub and Brushland | KSC-08-NIRL | Launch Pad 39B | 1371.0834 | Kennedy Space Center | Not provided | Launch Pad 39B | This area is a closed basin. | Closed Basin | Completed | 2014 | 3.043 | 589 | A | 549 | Not provided | Not provided | Not provided | Not provided | N/A | Non-structural | 2013 | North Indian River Lagoon | Not provided | Not provided | TA no Net | yes | 179.4892 | 1676.8229
26340 | Natural Lands | North IRL | A | IR1-5 | 0.35 | 0.47 | 0.20341 | 3.8149 | 0.40263 | 0.77599 | 0.081899 | 6500 | Non-vegetated Wetland | KSC-08-NIRL | Launch Pad 39B | 1371.0834 | Kennedy Space Center | Not provided | Launch Pad 39B | This area is a closed basin. | Closed Basin | Completed | 2014 | 3.043 | 589 | A | 549 | Not provided | Not provided | Not provided | Not provided | N/A | Non-structural | 2013 | North Indian River Lagoon | Not provided | Not provided | TA no Net | yes | 133.4346 | 823.1771
26341 | Kennedy Space Center | North IRL | A | IR1-5 | 0.35 | 0.47 | 0.53361 | 7.173 | 0.9363 | 3.8275 | 0.49961 | 1750 | Governmental | KSC-08-NIRL | Launch Pad 39B | 1371.0834 | Kennedy Space Center | Not provided | Launch Pad 39B | This area is a closed basin. | Closed Basin | Completed | 2014 | 3.043 | 589 | A | 549 | Not provided | Not provided | Not provided | Not provided | N/A | Non-structural | 2013 | North Indian River Lagoon | Not provided | Not provided | TA no Net | yes | 187.0071 | 2159.4256
26342 | Natural Lands | North IRL | A | IR1-5 | 0.35 | 0.47 | 0.030841 | 4.1979 | 0.34323 | 0.12947 | 0.010585 | 6410 | Freshwater marshes | KSC-08-NIRL | Launch Pad 39B | 1371.0834 | Kennedy Space Center | Not provided | Launch Pad 39B | This area is a closed basin. | Closed Basin | Completed | 2014 | 3.043 | 589 | A | 549 | Not provided | Not provided | Not provided | Not provided | N/A | Non-structural | 2013 | North Indian River Lagoon | Not provided | Not provided | TA no Net | yes | 61.7042 | 124.8078
26343 | Natural Lands | North IRL | A | IR1-5 | 0.35 | 0.47 | 0.58692 | 4.1979 | 0.34323 | 2.4638 | 0.20145 | 6460 | Mixed scrub-shrub wetland | KSC-08-NIRL | Launch Pad 39B | 1371.0834 | Kennedy Space Center | Not provided | Launch Pad 39B | This area is a closed basin. | Closed Basin | Completed | 2014 | 3.043 | 589 | A | 549 | Not provided | Not provided | Not provided | Not provided | N/A | Non-structural | 2013 | North Indian River Lagoon | Not provided | Not provided | TA no Net | yes | 190.7693 | 2375.1922
26344 | Natural Lands | North IRL | A | IR1-5 | 0.35 | 0.47 | 0.13198 | 2.1941 | 0.14355 | 0.28959 | 0.018947 | 5200 | Lakes | KSC-08-NIRL | Launch Pad 39B | 1371.0834 | Kennedy Space Center | Not provided | Launch Pad 39B | This area is a closed basin. | Closed Basin | Completed | 2014 | 3.043 | 589 | A | 549 | Not provided | Not provided | Not provided | Not provided | N/A | Non-structural | 2013 | North Indian River Lagoon | Not provided | Not provided | TA no Net | yes | 94.4338 | 534.1181
26345 | Natural Lands | North IRL | A | IR1-5 | 0.35 | 0.47 | 0.20483 | 2.1941 | 0.14355 | 0.44943 | 0.029404 | 6410 | Freshwater marshes | KSC-08-NIRL | Launch Pad 39B | 1371.0834 | Kennedy Space Center | Not provided | Launch Pad 39B | This area is a closed basin. | Closed Basin | Completed | 2014 | 3.043 | 589 | A | 549 | Not provided | Not provided | Not provided | Not provided | N/A | Non-structural | 2013 | North Indian River Lagoon | Not provided | Not provided | TA no Net | yes | 159.3436 | 828.9335
26346 | Natural Lands | North IRL | A | IR1-5 | 0.35 | 0.47 | 0.19692 | 2.1941 | 0.14355 | 0.43206 | 0.028268 | 6460 | Mixed scrub-shrub wetland | KSC-08-NIRL | Launch Pad 39B | 1371.0834 | Kennedy Space Center | Not provided | Launch Pad 39B | This area is a closed basin. | Closed Basin | Completed | 2014 | 3.043 | 589 | A | 549 | Not provided | Not provided | Not provided | Not provided | N/A | Non-structural | 2013 | North Indian River Lagoon | Not provided | Not provided | TA no Net | yes | 138.1331 | 796.8925
26347 | Kennedy Space Center | North IRL | A | IR1-5 | 0.35 | 0.47 | 0.08403 | 2.1941 | 0.14355 | 0.18437 | 0.012063 | 8140 | Roads and Highways | KSC-08-NIRL | Launch Pad 39B | 1371.0834 | Kennedy Space Center | Not provided | Launch Pad 39B | This area is a closed basin. | Closed Basin | Completed | 2014 | 3.043 | 589 | A | 549 | Not provided | Not provided | Not provided | Not provided | N/A | Non-structural | 2013 | North Indian River Lagoon | Not provided | Not provided | TA no Net | yes | 113.6098 | 340.0558
26348 | Kennedy Space Center | North IRL | A | IR1-5 | 0.35 | 0.47 | 0.61776 | 7.4859 | 0.96859 | 4.6245 | 0.59836 | 1750 | Governmental | KSC-08-NIRL | Launch Pad 39B | 1371.0834 | Kennedy Space Center | Not provided | Launch Pad 39B | This area is a closed basin. | Closed Basin | Completed | 2014 | 3.043 | 589 | A | 549 | Not provided | Not provided | Not provided | Not provided | N/A | Non-structural | 2013 | North Indian River Lagoon | Not provided | Not provided | TA no Net | yes | 200 | 2500
26349 | Natural Lands | North IRL | A | IR1-5 | 0.35 | 0.47 | 0.59363 | 2.9743 | 0.34412 | 1.7656 | 0.20428 | 3200 | Shrub and Brushland | KSC-08-NIRL | Launch Pad 39B | 1371.0834 | Kennedy Space Center | Not provided | Launch Pad 39B | This area is a closed basin. | Closed Basin | Completed | 2014 | 3.043 | 589 | A | 549 | Not provided | Not provided | Not provided | Not provided | N/A | Non-structural | 2013 | North Indian River Lagoon | Not provided | Not provided | TA no Net | yes | 191.821 | 2402.3299
26350 | Natural Lands | North IRL | A | IR1-5 | 0.35 | 0.47 | 0.024135 | 2.9743 | 0.34412 | 0.071785 | 0.0083053 | 6460 | Mixed scrub-shrub wetland | KSC-08-NIRL | Launch Pad 39B | 1371.0834 | Kennedy Space Center | Not provided | Launch Pad 39B | This area is a closed basin. | Closed Basin | Completed | 2014 | 3.043 | 589 | A | 549 | Not provided | Not provided | Not provided | Not provided | N/A | Non-structural | 2013 | North Indian River Lagoon | Not provided | Not provided | TA no Net | yes | 47.7662 | 97.6701
26351 | Kennedy Space Center | North IRL | A | IR1-5 | 0.35 | 0.47 | 0.61776 | 6.8905 | 0.91851 | 4.2567 | 0.56742 | 1750 | Governmental | KSC-08-NIRL | Launch Pad 39B | 1371.0834 | Kennedy Space Center | Not provided | Launch Pad 39B | This area is a closed basin. | Closed Basin | Completed | 2014 | 3.043 | 589 | A | 549 | Not provided | Not provided | Not provided | Not provided | N/A | Non-structural | 2013 | North Indian River Lagoon | Not provided | Not provided | TA no Net | yes | 200 | 2500
26352 | Natural Lands | North IRL | A | IR1-5 | 0.35 | 0.47 | 0.42676 | 4.075 | 0.32423 | 1.7391 | 0.13837 | 6410 | Freshwater marshes | KSC-08-NIRL | Launch Pad 39B | 1371.0834 | Kennedy Space Center | Not provided | Launch Pad 39B | This area is a closed basin. | Closed Basin | Completed | 2014 | 3.043 | 589 | A | 549 | Not provided | Not provided | Not provided | Not provided | N/A | Non-structural | 2013 | North Indian River Lagoon | Not provided | Not provided | TA no Net | yes | 171.8681 | 1727.0476
26353 | Natural Lands | North IRL | A | IR1-5 | 0.35 | 0.47 | 0.191 | 4.075 | 0.32423 | 0.77833 | 0.061929 | 6460 | Mixed scrub-shrub wetland | KSC-08-NIRL | Launch Pad 39B | 1371.0834 | Kennedy Space Center | Not provided | Launch Pad 39B | This area is a closed basin. | Closed Basin | Completed | 2014 | 3.043 | 589 | A | 549 | Not provided | Not provided | Not provided | Not provided | N/A | Non-structural | 2013 | North Indian River Lagoon | Not provided | Not provided | TA no Net | yes | 146.4679 | 772.9524
26354 | Natural Lands | North IRL | A | IR1-5 | 0.35 | 0.47 | 0.013985 | 4.3185 | 0.35751 | 0.060393 | 0.0049996 | 6410 | Freshwater marshes | KSC-08-NIRL | Launch Pad 39B | 1371.0834 | Kennedy Space Center | Not provided | Launch Pad 39B | This area is a closed basin. | Closed Basin | Completed | 2014 | 3.043 | 589 | A | 549 | Not provided | Not provided | Not provided | Not provided | N/A | Non-structural | 2013 | North Indian River Lagoon | Not provided | Not provided | TA no Net | yes | 51.4198 | 56.5945
26355 | Natural Lands | North IRL | A | IR1-5 | 0.35 | 0.47 | 0.60378 | 4.3185 | 0.35751 | 2.6074 | 0.21585 | 6460 | Mixed scrub-shrub wetland | KSC-08-NIRL | Launch Pad 39B | 1371.0834 | Kennedy Space Center | Not provided | Launch Pad 39B | This area is a closed basin. | Closed Basin | Completed | 2014 | 3.043 | 589 | A | 549 | Not provided | Not provided | Not provided | Not provided | N/A | Non-structural | 2013 | North Indian River Lagoon | Not provided | Not provided | TA no Net | yes | 199.1906 | 2443.4055
26356 | Natural Lands | North IRL | A | IR1-5 | 0.35 | 0.47 | 0.11133 | 2.3683 | 0.13428 | 0.26368 | 0.01495 | 5200 | Lakes | KSC-08-NIRL | Launch Pad 39B | 1371.0834 | Kennedy Space Center | Not provided | Launch Pad 39B | This area is a closed basin. | Closed Basin | Completed | 2014 | 3.043 | 589 | A | 549 | Not provided | Not provided | Not provided | Not provided | N/A | Non-structural | 2013 | North Indian River Lagoon | Not provided | Not provided | TA no Net | yes | 84.2008 | 450.5549
26357 | Natural Lands | North IRL | A | IR1-5 | 0.35 | 0.47 | 0.50643 | 2.3683 | 0.13428 | 1.1994 | 0.068003 | 6410 | Freshwater marshes | KSC-08-NIRL | Launch Pad 39B | 1371.0834 | Kennedy Space Center | Not provided | Launch Pad 39B | This area is a closed basin. | Closed Basin | Completed | 2014 | 3.043 | 589 | A | 549 | Not provided | Not provided | Not provided | Not provided | N/A | Non-structural | 2013 | North Indian River Lagoon | Not provided | Not provided | TA no Net | yes | 210.5183 | 2049.4451
26358 | Kennedy Space Center | North IRL | A | IR1-5 | 0.35 | 0.47 | 0.61776 | 6.9362 | 0.91807 | 4.2849 | 0.56715 | 1750 | Governmental | KSC-08-NIRL | Launch Pad 39B | 1371.0834 | Kennedy Space Center | Not provided | Launch Pad 39B | This area is a closed basin. | Closed Basin | Completed | 2014 | 3.043 | 589 | A | 549 | Not provided | Not provided | Not provided | Not provided | N/A | Non-structural | 2013 | North Indian River Lagoon | Not provided | Not provided | TA no Net | yes | 200 | 2500
26359 | Natural Lands | North IRL | A | IR1-5 | 0.35 | 0.47 | 0.61776 | 3.9104 | 0.50556 | 2.4157 | 0.31231 | 3200 | Shrub and Brushland | KSC-08-NIRL | Launch Pad 39B | 1371.0834 | Kennedy Space Center | Not provided | Launch Pad 39B | This area is a closed basin. | Closed Basin | Completed | 2014 | 3.043 | 589 | A | 549 | Not provided | Not provided | Not provided | Not provided | N/A | Non-structural | 2013 | North Indian River Lagoon | Not provided | Not provided | TA no Net | yes | 200 | 2500
26360 | Kennedy Space Center | North IRL | A | IR1-5 | 0.35 | 0.47 | 0.61776 | 6.9367 | 0.91929 | 4.2852 | 0.5679 | 1750 | Governmental | KSC-08-NIRL | Launch Pad 39B | 1371.0834 | Kennedy Space Center | Not provided | Launch Pad 39B | This area is a closed basin. | Closed Basin | Completed | 2014 | 3.043 | 589 | A | 549 | Not provided | Not provided | Not provided | Not provided | N/A | Non-structural | 2013 | North Indian River Lagoon | Not provided | Not provided | TA no Net | yes | 200 | 2500
26361 | Kennedy Space Center | North IRL | A | IR1-5 | 0.35 | 0.47 | 0.61776 | 6.8475 | 0.91272 | 4.2301 | 0.56384 | 1750 | Governmental | KSC-08-NIRL | Launch Pad 39B | 1371.0834 | Kennedy Space Center | Not provided | Launch Pad 39B | This area is a closed basin. | Closed Basin | Completed | 2014 | 3.043 | 589 | A | 549 | Not provided | Not provided | Not provided | Not provided | N/A | Non-structural | 2013 | North Indian River Lagoon | Not provided | Not provided | TA no Net | yes | 200 | 2500
26362 | Natural Lands | North IRL | A | IR1-5 | 0.35 | 0.47 | 0.030055 | 4.864 | 0.44695 | 0.14619 | 0.013433 | 3200 | Shrub and Brushland | KSC-08-NIRL | Launch Pad 39B | 1371.0834 | Kennedy Space Center | Not provided | Launch Pad 39B | This area is a closed basin. | Closed Basin | Completed | 2014 | 3.043 | 589 | A | 549 | Not provided | Not provided | Not provided | Not provided | N/A | Non-structural | 2013 | North Indian River Lagoon | Not provided | Not provided | TA no Net | yes | 48.9794 | 121.6295
26363 | Natural Lands | North IRL | A | IR1-5 | 0.35 | 0.47 | 0.28523 | 4.864 | 0.44695 | 1.3874 | 0.12748 | 6410 | Freshwater marshes | KSC-08-NIRL | Launch Pad 39B | 1371.0834 | Kennedy Space Center | Not provided | Launch Pad 39B | This area is a closed basin. | Closed Basin | Completed | 2014 | 3.043 | 589 | A | 549 | Not provided | Not provided | Not provided | Not provided | N/A | Non-structural | 2013 | North Indian River Lagoon | Not provided | Not provided | TA no Net | yes | 157.8821 | 1154.2867
26364 | Natural Lands | North IRL | A | IR1-5 | 0.35 | 0.47 | 0.12399 | 4.864 | 0.44695 | 0.60309 | 0.055418 | 6460 | Mixed scrub-shrub wetland | KSC-08-NIRL | Launch Pad 39B | 1371.0834 | Kennedy Space Center | Not provided | Launch Pad 39B | This area is a closed basin. | Closed Basin | Completed | 2014 | 3.043 | 589 | A | 549 | Not provided | Not provided | Not provided | Not provided | N/A | Non-structural | 2013 | North Indian River Lagoon | Not provided | Not provided | TA no Net | yes | 89.1826 | 501.7697
26365 | Natural Lands | North IRL | A | IR1-5 | 0.35 | 0.47 | 0.018213 | 4.864 | 0.44695 | 0.088588 | 0.0081402 | 3200 | Shrub and Brushland | KSC-08-NIRL | Launch Pad 39B | 1371.0834 | Kennedy Space Center | Not provided | Launch Pad 39B | This area is a closed basin. | Closed Basin | Completed | 2014 | 3.043 | 589 | A | 549 | Not provided | Not provided | Not provided | Not provided | N/A | Non-structural | 2013 | North Indian River Lagoon | Not provided | Not provided | TA no Net | yes | 42.4092 | 73.7045
26366 | Natural Lands | North IRL | A | IR1-5 | 0.35 | 0.47 | 0.15759 | 4.864 | 0.44695 | 0.76653 | 0.070436 | 6410 | Freshwater marshes | KSC-08-NIRL | Launch Pad 39B | 1371.0834 | Kennedy Space Center | Not provided | Launch Pad 39B | This area is a closed basin. | Closed Basin | Completed | 2014 | 3.043 | 589 | A | 549 | Not provided | Not provided | Not provided | Not provided | N/A | Non-structural | 2013 | North Indian River Lagoon | Not provided | Not provided | TA no Net | yes | 110.1105 | 637.7536
26367 | Natural Lands | North IRL | A | IR1-5 | 0.35 | 0.47 | 0.0026826 | 4.864 | 0.44695 | 0.013048 | 0.001199 | 6460 | Mixed scrub-shrub wetland | KSC-08-NIRL | Launch Pad 39B | 1371.0834 | Kennedy Space Center | Not provided | Launch Pad 39B | This area is a closed basin. | Closed Basin | Completed | 2014 | 3.043 | 589 | A | 549 | Not provided | Not provided | Not provided | Not provided | N/A | Non-structural | 2013 | North Indian River Lagoon | Not provided | Not provided | TA no Net | yes | 19.2549 | 10.856
26368 | Kennedy Space Center | North IRL | A | IR1-5 | 0.35 | 0.47 | 0.61776 | 6.9418 | 0.91884 | 4.2884 | 0.56762 | 1750 | Governmental | KSC-08-NIRL | Launch Pad 39B | 1371.0834 | Kennedy Space Center | Not provided | Launch Pad 39B | This area is a closed basin. | Closed Basin | Completed | 2014 | 3.043 | 589 | A | 549 | Not provided | Not provided | Not provided | Not provided | N/A | Non-structural | 2013 | North Indian River Lagoon | Not provided | Not provided | TA no Net | yes | 200 | 2500
26369 | Natural Lands | North IRL | A | IR1-5 | 0.35 | 0.47 | 0.39192 | 3.4884 | 0.35162 | 1.3672 | 0.1378 | 3200 | Shrub and Brushland | KSC-08-NIRL | Launch Pad 39B | 1371.0834 | Kennedy Space Center | Not provided | Launch Pad 39B | This area is a closed basin. | Closed Basin | Completed | 2014 | 3.043 | 589 | A | 549 | Not provided | Not provided | Not provided | Not provided | N/A | Non-structural | 2013 | North Indian River Lagoon | Not provided | Not provided | TA no Net | yes | 175.0855 | 1586.0284
26370 | Natural Lands | North IRL | A | IR1-5 | 0.35 | 0.47 | 0.14395 | 3.4884 | 0.35162 | 0.50216 | 0.050616 | 6410 | Freshwater marshes | KSC-08-NIRL | Launch Pad 39B | 1371.0834 | Kennedy Space Center | Not provided | Launch Pad 39B | This area is a closed basin. | Closed Basin | Completed | 2014 | 3.043 | 589 | A | 549 | Not provided | Not provided | Not provided | Not provided | N/A | Non-structural | 2013 | North Indian River Lagoon | Not provided | Not provided | TA no Net | yes | 128.0915 | 582.5501
26371 | Natural Lands | North IRL | A | IR1-5 | 0.35 | 0.47 | 0.081896 | 3.4884 | 0.35162 | 0.28569 | 0.028796 | 6460 | Mixed scrub-shrub wetland | KSC-08-NIRL | Launch Pad 39B | 1371.0834 | Kennedy Space Center | Not provided | Launch Pad 39B | This area is a closed basin. | Closed Basin | Completed | 2014 | 3.043 | 589 | A | 549 | Not provided | Not provided | Not provided | Not provided | N/A | Non-structural | 2013 | North Indian River Lagoon | Not provided | Not provided | TA no Net | yes | 98.2477 | 331.4215
26372 | Kennedy Space Center | North IRL | A | IR1-5 | 0.35 | 0.47 | 0.61776 | 7.2741 | 0.94064 | 4.4936 | 0.58109 | 1750 | Governmental | KSC-08-NIRL | Launch Pad 39B | 1371.0834 | Kennedy Space Center | Not provided | Launch Pad 39B | This area is a closed basin. | Closed Basin | Completed | 2014 | 3.043 | 589 | A | 549 | Not provided | Not provided | Not provided | Not provided | N/A | Non-structural | 2013 | North Indian River Lagoon | Not provided | Not provided | TA no Net | yes | 200 | 2500
26373 | Natural Lands | North IRL | A | IR1-5 | 0.35 | 0.47 | 0.5902 | 3.3244 | 0.39312 | 1.962 | 0.23202 | 3200 | Shrub and Brushland | KSC-08-NIRL | Launch Pad 39B | 1371.0834 | Kennedy Space Center | Not provided | Launch Pad 39B | This area is a closed basin. | Closed Basin | Completed | 2014 | 3.043 | 589 | A | 549 | Not provided | Not provided | Not provided | Not provided | N/A | Non-structural | 2013 | North Indian River Lagoon | Not provided | Not provided | TA no Net | yes | 191.8213 | 2388.4374
26374 | Natural Lands | North IRL | A | IR1-5 | 0.35 | 0.47 | 0.027568 | 3.3244 | 0.39312 | 0.091645 | 0.010838 | 6460 | Mixed scrub-shrub wetland | KSC-08-NIRL | Launch Pad 39B | 1371.0834 | Kennedy Space Center | Not provided | Launch Pad 39B | This area is a closed basin. | Closed Basin | Completed | 2014 | 3.043 | 589 | A | 549 | Not provided | Not provided | Not provided | Not provided | N/A | Non-structural | 2013 | North Indian River Lagoon | Not provided | Not provided | TA no Net | yes | 53.586 | 111.5626
26375 | Kennedy Space Center | North IRL | A | IR1-5 | 0.35 | 0.47 | 0.61776 | 6.9812 | 0.92422 | 4.3127 | 0.57095 | 1750 | Governmental | KSC-08-NIRL | Launch Pad 39B | 1371.0834 | Kennedy Space Center | Not provided | Launch Pad 39B | This area is a closed basin. | Closed Basin | Completed | 2014 | 3.043 | 589 | A | 549 | Not provided | Not provided | Not provided | Not provided | N/A | Non-structural | 2013 | North Indian River Lagoon | Not provided | Not provided | TA no Net | yes | 200 | 2500
26376 | Natural Lands | North IRL | A | IR1-5 | 0.35 | 0.47 | 0.61096 | 5.3511 | 0.66656 | 3.2693 | 0.40725 | 3200 | Shrub and Brushland | KSC-08-NIRL | Launch Pad 39B | 1371.0834 | Kennedy Space Center | Not provided | Launch Pad 39B | This area is a closed basin. | Closed Basin | Completed | 2014 | 3.043 | 589 | A | 549 | Not provided | Not provided | Not provided | Not provided | N/A | Non-structural | 2013 | North Indian River Lagoon | Not provided | Not provided | TA no Net | yes | 204.4608 | 2472.4833
26377 | Natural Lands | North IRL | A | IR1-5 | 0.35 | 0.47 | 0.0067995 | 5.3511 | 0.66656 | 0.036385 | 0.0045323 | 6460 | Mixed scrub-shrub wetland | KSC-08-NIRL | Launch Pad 39B | 1371.0834 | Kennedy Space Center | Not provided | Launch Pad 39B | This area is a closed basin. | Closed Basin | Completed | 2014 | 3.043 | 589 | A | 549 | Not provided | Not provided | Not provided | Not provided | N/A | Non-structural | 2013 | North Indian River Lagoon | Not provided | Not provided | TA no Net | yes | 43.5079 | 27.5167
26378 | Natural Lands | North IRL | A | IR1-5 | 0.35 | 0.47 | 0.50047 | 4.5804 | 0.52918 | 2.2923 | 0.26484 | 3200 | Shrub and Brushland | KSC-08-NIRL | Launch Pad 39B | 1371.0834 | Kennedy Space Center | Not provided | Launch Pad 39B | This area is a closed basin. | Closed Basin | Completed | 2014 | 3.043 | 589 | A | 549 | Not provided | Not provided | Not provided | Not provided | N/A | Non-structural | 2013 | North Indian River Lagoon | Not provided | Not provided | TA no Net | yes | 217.1189 | 2025.3151
26379 | Natural Lands | North IRL | A | IR1-5 | 0.35 | 0.47 | 0.1173 | 4.5804 | 0.52918 | 0.53726 | 0.062071 | 6460 | Mixed scrub-shrub wetland | KSC-08-NIRL | Launch Pad 39B | 1371.0834 | Kennedy Space Center | Not provided | Launch Pad 39B | This area is a closed basin. | Closed Basin | Completed | 2014 | 3.043 | 589 | A | 549 | Not provided | Not provided | Not provided | Not provided | N/A | Non-structural | 2013 | North Indian River Lagoon | Not provided | Not provided | TA no Net | yes | 111.531 | 474.6849
26380 | Natural Lands | North IRL | A | IR1-5 | 0.35 | 0.47 | 0.42034 | 4.9588 | 0.55851 | 2.0844 | 0.23476 | 3200 | Shrub and Brushland | KSC-08-NIRL | Launch Pad 39B | 1371.0834 | Kennedy Space Center | Not provided | Launch Pad 39B | This area is a closed basin. | Closed Basin | Completed | 2014 | 3.043 | 589 | A | 549 | Not provided | Not provided | Not provided | Not provided | N/A | Non-structural | 2013 | North Indian River Lagoon | Not provided | Not provided | TA no Net | yes | 172.2034 | 1701.0375
26381 | Natural Lands | North IRL | A | IR1-5 | 0.35 | 0.47 | 0.19743 | 4.9588 | 0.55851 | 0.979 | 0.11027 | 6460 | Mixed scrub-shrub wetland | KSC-08-NIRL | Launch Pad 39B | 1371.0834 | Kennedy Space Center | Not provided | Launch Pad 39B | This area is a closed basin. | Closed Basin | Completed | 2014 | 3.043 | 589 | A | 549 | Not provided | Not provided | Not provided | Not provided | N/A | Non-structural | 2013 | North Indian River Lagoon | Not provided | Not provided | TA no Net | yes | 138.8537 | 798.9625
26382 | Natural Lands | North IRL | A | IR1-5 | 0.35 | 0.47 | 0.56938 | 5.0519 | 0.62612 | 2.8765 | 0.3565 | 3200 | Shrub and Brushland | KSC-08-NIRL | Launch Pad 39B | 1371.0834 | Kennedy Space Center | Not provided | Launch Pad 39B | This area is a closed basin. | Closed Basin | Completed | 2014 | 3.043 | 589 | A | 549 | Not provided | Not provided | Not provided | Not provided | N/A | Non-structural | 2013 | North Indian River Lagoon | Not provided | Not provided | TA no Net | yes | 193.2158 | 2304.2148
26383 | Natural Lands | North IRL | A | IR1-5 | 0.35 | 0.47 | 0.0037429 | 5.0519 | 0.62612 | 0.018909 | 0.0023435 | 6460 | Mixed scrub-shrub wetland | KSC-08-NIRL | Launch Pad 39B | 1371.0834 | Kennedy Space Center | Not provided | Launch Pad 39B | This area is a closed basin. | Closed Basin | Completed | 2014 | 3.043 | 589 | A | 549 | Not provided | Not provided | Not provided | Not provided | N/A | Non-structural | 2013 | North Indian River Lagoon | Not provided | Not provided | TA no Net | yes | 18.5212 | 15.1469
26384 | Natural Lands | North IRL | A | IR1-5 | 0.35 | 0.47 | 0.10445 | 5.3374 | 0.49544 | 0.55748 | 0.051748 | 6410 | Freshwater marshes | KSC-08-NIRL | Launch Pad 39B | 1371.0834 | Kennedy Space Center | Not provided | Launch Pad 39B | This area is a closed basin. | Closed Basin | Completed | 2014 | 3.043 | 589 | A | 549 | Not provided | Not provided | Not provided | Not provided | N/A | Non-structural | 2013 | North Indian River Lagoon | Not provided | Not provided | TA no Net | yes | 83.3486 | 422.686
26385 | Natural Lands | North IRL | A | IR1-5 | 0.35 | 0.47 | 0.42732 | 5.3374 | 0.49544 | 2.2808 | 0.21171 | 6460 | Mixed scrub-shrub wetland | KSC-08-NIRL | Launch Pad 39B | 1371.0834 | Kennedy Space Center | Not provided | Launch Pad 39B | This area is a closed basin. | Closed Basin | Completed | 2014 | 3.043 | 589 | A | 549 | Not provided | Not provided | Not provided | Not provided | N/A | Non-structural | 2013 | North Indian River Lagoon | Not provided | Not provided | TA no Net | yes | 201.201 | 1729.3228
26386 | Natural Lands | North IRL | A | IR1-5 | 0.35 | 0.47 | 0.08599 | 5.3374 | 0.49544 | 0.45897 | 0.042603 | 6500 | Non-vegetated Wetland | KSC-08-NIRL | Launch Pad 39B | 1371.0834 | Kennedy Space Center | Not provided | Launch Pad 39B | This area is a closed basin. | Closed Basin | Completed | 2014 | 3.043 | 589 | A | 549 | Not provided | Not provided | Not provided | Not provided | N/A | Non-structural | 2013 | North Indian River Lagoon | Not provided | Not provided | TA no Net | yes | 89.4149 | 347.9912
26387 | Natural Lands | North IRL | A | IR1-5 | 0.35 | 0.47 | 0.61776 | 4.702 | 0.5807 | 2.9047 | 0.35874 | 3200 | Shrub and Brushland | KSC-08-NIRL | Launch Pad 39B | 1371.0834 | Kennedy Space Center | Not provided | Launch Pad 39B | This area is a closed basin. | Closed Basin | Completed | 2014 | 3.043 | 589 | A | 549 | Not provided | Not provided | Not provided | Not provided | N/A | Non-structural | 2013 | North Indian River Lagoon | Not provided | Not provided | TA no Net | yes | 200 | 2500
26388 | Kennedy Space Center | North IRL | A | IR1-5 | 0.35 | 0.47 | 0.61776 | 7.408 | 0.95833 | 4.5764 | 0.59202 | 1750 | Governmental | KSC-08-NIRL | Launch Pad 39B | 1371.0834 | Kennedy Space Center | Not provided | Launch Pad 39B | This area is a closed basin. | Closed Basin | Completed | 2014 | 3.043 | 589 | A | 549 | Not provided | Not provided | Not provided | Not provided | N/A | Non-structural | 2013 | North Indian River Lagoon | Not provided | Not provided | TA no Net | yes | 200 | 2500
26389 | Natural Lands | North IRL | A | IR1-5 | 0.35 | 0.47 | 0.0069588 | 3.7292 | 0.27933 | 0.025951 | 0.0019438 | 6410 | Freshwater marshes | KSC-08-NIRL | Launch Pad 39B | 1371.0834 | Kennedy Space Center | Not provided | Launch Pad 39B | This area is a closed basin. | Closed Basin | Completed | 2014 | 3.043 | 589 | A | 549 | Not provided | Not provided | Not provided | Not provided | N/A | Non-structural | 2013 | North Indian River Lagoon | Not provided | Not provided | TA no Net | yes | 27.3878 | 28.1613
26390 | Natural Lands | North IRL | A | IR1-5 | 0.35 | 0.47 | 0.6108 | 3.7292 | 0.27933 | 2.2778 | 0.17061 | 6410 | Freshwater marshes | KSC-08-NIRL | Launch Pad 39B | 1371.0834 | Kennedy Space Center | Not provided | Launch Pad 39B | This area is a closed basin. | Closed Basin | Completed | 2014 | 3.043 | 589 | A | 549 | Not provided | Not provided | Not provided | Not provided | N/A | Non-structural | 2013 | North Indian River Lagoon | Not provided | Not provided | TA no Net | yes | 195.887 | 2471.8387
26391 | Kennedy Space Center | North IRL | A | IR1-5 | 0.35 | 0.47 | 0.17576 | 6.9045 | 0.91383 | 1.2136 | 0.16062 | 1750 | Governmental | KSC-08-NIRL | Launch Pad 39B | 1371.0834 | Kennedy Space Center | Not provided | Launch Pad 39B | This area is a closed basin. | Closed Basin | Completed | 2014 | 3.043 | 589 | A | 549 | Not provided | Not provided | Not provided | Not provided | N/A | Non-structural | 2013 | North Indian River Lagoon | Not provided | Not provided | TA no Net | yes | 128.4704 | 711.2903
26392 | Kennedy Space Center | North IRL | A | IR1-5 | 0.35 | 0.47 | 0.442 | 6.9045 | 0.91383 | 3.0518 | 0.40391 | 1750 | Governmental | KSC-08-NIRL | Launch Pad 39B | 1371.0834 | Kennedy Space Center | Not provided | Launch Pad 39B | This area is a closed basin. | Closed Basin | Completed | 2014 | 3.043 | 589 | A | 549 | Not provided | Not provided | Not provided | Not provided | N/A | Non-structural | 2013 | North Indian River Lagoon | Not provided | Not provided | TA no Net | yes | 171.5672 | 1788.7097
26393 | Natural Lands | North IRL | A | IR1-5 | 0.35 | 0.47 | 0.40622 | 3.1942 | 0.31399 | 1.2976 | 0.12755 | 3200 | Shrub and Brushland | KSC-08-NIRL | Launch Pad 39B | 1371.0834 | Kennedy Space Center | Not provided | Launch Pad 39B | This area is a closed basin. | Closed Basin | Completed | 2014 | 3.043 | 589 | A | 549 | Not provided | Not provided | Not provided | Not provided | N/A | Non-structural | 2013 | North Indian River Lagoon | Not provided | Not provided | TA no Net | yes | 176.6568 | 1643.9213
26394 | Natural Lands | North IRL | A | IR1-5 | 0.35 | 0.47 | 0.21154 | 3.1942 | 0.31399 | 0.67571 | 0.066421 | 6410 | Freshwater marshes | KSC-08-NIRL | Launch Pad 39B | 1371.0834 | Kennedy Space Center | Not provided | Launch Pad 39B | This area is a closed basin. | Closed Basin | Completed | 2014 | 3.043 | 589 | A | 549 | Not provided | Not provided | Not provided | Not provided | N/A | Non-structural | 2013 | North Indian River Lagoon | Not provided | Not provided | TA no Net | yes | 138.5035 | 856.0787
26395 | Natural Lands | North IRL | A | IR1-5 | 0.35 | 0.47 | 0.23061 | 5.8869 | 0.63481 | 1.3576 | 0.14639 | 3200 | Shrub and Brushland | KSC-08-NIRL | Launch Pad 39B | 1371.0834 | Kennedy Space Center | Not provided | Launch Pad 39B | This area is a closed basin. | Closed Basin | Completed | 2014 | 3.043 | 589 | A | 549 | Not provided | Not provided | Not provided | Not provided | N/A | Non-structural | 2013 | North Indian River Lagoon | Not provided | Not provided | TA no Net | yes | 157.4518 | 933.2349
26396 | Natural Lands | North IRL | A | IR1-5 | 0.35 | 0.47 | 0.38716 | 5.8869 | 0.63481 | 2.2792 | 0.24577 | 6420 | Saltwater marshes | KSC-08-NIRL | Launch Pad 39B | 1371.0834 | Kennedy Space Center | Not provided | Launch Pad 39B | This area is a closed basin. | Closed Basin | Completed | 2014 | 3.043 | 589 | A | 549 | Not provided | Not provided | Not provided | Not provided | N/A | Non-structural | 2013 | North Indian River Lagoon | Not provided | Not provided | TA no Net | yes | 165.6793 | 1566.7651
26397 | Natural Lands | North IRL | A | IR1-5 | 0.35 | 0.47 | 0.14278 | 6.8983 | 0.90148 | 0.98495 | 0.12871 | 4200 | Upland Hardwood Forest | KSC-08-NIRL | Launch Pad 39B | 1371.0834 | Kennedy Space Center | Not provided | Launch Pad 39B | This area is a closed basin. | Closed Basin | Completed | 2014 | 3.043 | 589 | A | 549 | Not provided | Not provided | Not provided | Not provided | N/A | Non-structural | 2013 | North Indian River Lagoon | Not provided | Not provided | TA no Net | yes | 123.1219 | 577.8134
26398 | Kennedy Space Center | North IRL | A | IR1-5 | 0.35 | 0.47 | 0.44404 | 6.8983 | 0.90148 | 3.0631 | 0.40029 | 8140 | Roads and Highways | KSC-08-NIRL | Launch Pad 39B | 1371.0834 | Kennedy Space Center | Not provided | Launch Pad 39B | This area is a closed basin. | Closed Basin | Completed | 2014 | 3.043 | 589 | A | 549 | Not provided | Not provided | Not provided | Not provided | N/A | Non-structural | 2013 | North Indian River Lagoon | Not provided | Not provided | TA no Net | yes | 171.9084 | 1796.9531
26399 | Natural Lands | North IRL | A | IR1-5 | 0.35 | 0.47 | 0.40198 | 3.5041 | 0.35297 | 1.4086 | 0.14189 | 3200 | Shrub and Brushland | KSC-08-NIRL | Launch Pad 39B | 1371.0834 | Kennedy Space Center | Not provided | Launch Pad 39B | This area is a closed basin. | Closed Basin | Completed | 2014 | 3.043 | 589 | A | 549 | Not provided | Not provided | Not provided | Not provided | N/A | Non-structural | 2013 | North Indian River Lagoon | Not provided | Not provided | TA no Net | yes | 186.7027 | 1626.7651
26400 | Natural Lands | North IRL | A | IR1-5 | 0.35 | 0.47 | 0.21578 | 3.5041 | 0.35297 | 0.75611 | 0.076164 | 6460 | Mixed scrub-shrub wetland | KSC-08-NIRL | Launch Pad 39B | 1371.0834 | Kennedy Space Center | Not provided | Launch Pad 39B | This area is a closed basin. | Closed Basin | Completed | 2014 | 3.043 | 589 | A | 549 | Not provided | Not provided | Not provided | Not provided | N/A | Non-structural | 2013 | North Indian River Lagoon | Not provided | Not provided | TA no Net | yes | 147.7036 | 873.2349
26401 | Kennedy Space Center | North IRL | A | IR1-5 | 0.35 | 0.47 | 0.61776 | 6.9143 | 0.92194 | 4.2714 | 0.56954 | 1750 | Governmental | KSC-08-NIRL | Launch Pad 39B | 1371.0834 | Kennedy Space Center | Not provided | Launch Pad 39B | This area is a closed basin. | Closed Basin | Completed | 2014 | 3.043 | 589 | A | 549 | Not provided | Not provided | Not provided | Not provided | N/A | Non-structural | 2013 | North Indian River Lagoon | Not provided | Not provided | TA no Net | yes | 200 | 2500
26402 | Natural Lands | North IRL | A | IR1-5 | 0.35 | 0.47 | 0.61776 | 2.7616 | 0.37379 | 1.706 | 0.23091 | 3200 | Shrub and Brushland | KSC-08-NIRL | Launch Pad 39B | 1371.0834 | Kennedy Space Center | Not provided | Launch Pad 39B | This area is a closed basin. | Closed Basin | Completed | 2014 | 3.043 | 589 | A | 549 | Not provided | Not provided | Not provided | Not provided | N/A | Non-structural | 2013 | North Indian River Lagoon | Not provided | Not provided | TA no Net | yes | 200 | 2500
26403 | Kennedy Space Center | North IRL | A | IR1-5 | 0.35 | 0.47 | 0.61776 | 6.8475 | 0.91272 | 4.2301 | 0.56384 | 1750 | Governmental | KSC-08-NIRL | Launch Pad 39B | 1371.0834 | Kennedy Space Center | Not provided | Launch Pad 39B | This area is a closed basin. | Closed Basin | Completed | 2014 | 3.043 | 589 | A | 549 | Not provided | Not provided | Not provided | Not provided | N/A | Non-structural | 2013 | North Indian River Lagoon | Not provided | Not provided | TA no Net | yes | 200 | 2500
26404 | Natural Lands | North IRL | A | IR1-5 | 0.35 | 0.47 | 0.61776 | 3.8366 | 0.29411 | 2.3701 | 0.18169 | 6410 | Freshwater marshes | KSC-08-NIRL | Launch Pad 39B | 1371.0834 | Kennedy Space Center | Not provided | Launch Pad 39B | This area is a closed basin. | Closed Basin | Completed | 2014 | 3.043 | 589 | A | 549 | Not provided | Not provided | Not provided | Not provided | N/A | Non-structural | 2013 | North Indian River Lagoon | Not provided | Not provided | TA no Net | yes | 200 | 2500
26405 | Kennedy Space Center | North IRL | A | IR1-5 | 0.35 | 0.47 | 0.61776 | 7.1164 | 0.9307 | 4.3962 | 0.57495 | 1750 | Governmental | KSC-08-NIRL | Launch Pad 39B | 1371.0834 | Kennedy Space Center | Not provided | Launch Pad 39B | This area is a closed basin. | Closed Basin | Completed | 2014 | 3.043 | 589 | A | 549 | Not provided | Not provided | Not provided | Not provided | N/A | Non-structural | 2013 | North Indian River Lagoon | Not provided | Not provided | TA no Net | yes | 200 | 2500
26406 | Natural Lands | North IRL | A | IR1-5 | 0.35 | 0.47 | 0.53291 | 4.4669 | 0.52279 | 2.3805 | 0.2786 | 3200 | Shrub and Brushland | KSC-08-NIRL | Launch Pad 39B | 1371.0834 | Kennedy Space Center | Not provided | Launch Pad 39B | This area is a closed basin. | Closed Basin | Completed | 2014 | 3.043 | 589 | A | 549 | Not provided | Not provided | Not provided | Not provided | N/A | Non-structural | 2013 | North Indian River Lagoon | Not provided | Not provided | TA no Net | yes | 186.8602 | 2156.5934
26407 | Natural Lands | North IRL | A | IR1-5 | 0.35 | 0.47 | 0.084858 | 4.4669 | 0.52279 | 0.37905 | 0.044362 | 6460 | Mixed scrub-shrub wetland | KSC-08-NIRL | Launch Pad 39B | 1371.0834 | Kennedy Space Center | Not provided | Launch Pad 39B | This area is a closed basin. | Closed Basin | Completed | 2014 | 3.043 | 589 | A | 549 | Not provided | Not provided | Not provided | Not provided | N/A | Non-structural | 2013 | North Indian River Lagoon | Not provided | Not provided | TA no Net | yes | 81.6787 | 343.4066
26408 | Natural Lands | North IRL | A | IR1-5 | 0.35 | 0.47 | 0.38939 | 5.208 | 0.58403 | 2.0279 | 0.22741 | 3200 | Shrub and Brushland | KSC-08-NIRL | Launch Pad 39B | 1371.0834 | Kennedy Space Center | Not provided | Launch Pad 39B | This area is a closed basin. | Closed Basin | Completed | 2014 | 3.043 | 589 | A | 549 | Not provided | Not provided | Not provided | Not provided | N/A | Non-structural | 2013 | North Indian River Lagoon | Not provided | Not provided | TA no Net | yes | 170.6905 | 1575.786
26409 | Natural Lands | North IRL | A | IR1-5 | 0.35 | 0.47 | 0.22838 | 5.208 | 0.58403 | 1.1894 | 0.13338 | 6410 | Freshwater marshes | KSC-08-NIRL | Launch Pad 39B | 1371.0834 | Kennedy Space Center | Not provided | Launch Pad 39B | This area is a closed basin. | Closed Basin | Completed | 2014 | 3.043 | 589 | A | 549 | Not provided | Not provided | Not provided | Not provided | N/A | Non-structural | 2013 | North Indian River Lagoon | Not provided | Not provided | TA no Net | yes | 133.6009 | 924.214
26410 | Natural Lands | North IRL | A | IR1-5 | 0.35 | 0.47 | 0.46411 | 3.1529 | 0.32487 | 1.4633 | 0.15078 | 3200 | Shrub and Brushland | KSC-08-NIRL | Launch Pad 39B | 1371.0834 | Kennedy Space Center | Not provided | Launch Pad 39B | This area is a closed basin. | Closed Basin | Completed | 2014 | 3.043 | 589 | A | 549 | Not provided | Not provided | Not provided | Not provided | N/A | Non-structural | 2013 | North Indian River Lagoon | Not provided | Not provided | TA no Net | yes | 182.2327 | 1878.185
26411 | Natural Lands | North IRL | A | IR1-5 | 0.35 | 0.47 | 0.15365 | 3.1529 | 0.32487 | 0.48445 | 0.049918 | 6410 | Freshwater marshes | KSC-08-NIRL | Launch Pad 39B | 1371.0834 | Kennedy Space Center | Not provided | Launch Pad 39B | This area is a closed basin. | Closed Basin | Completed | 2014 | 3.043 | 589 | A | 549 | Not provided | Not provided | Not provided | Not provided | N/A | Non-structural | 2013 | North Indian River Lagoon | Not provided | Not provided | TA no Net | yes | 125.3694 | 621.815
26412 | Kennedy Space Center | North IRL | A | IR1-5 | 0.35 | 0.47 | 0.60519 | 7.2647 | 0.93547 | 4.3965 | 0.56613 | 1750 | Governmental | KSC-08-NIRL | Launch Pad 39B | 1371.0834 | Kennedy Space Center | Not provided | Launch Pad 39B | This area is a closed basin. | Closed Basin | Completed | 2014 | 3.043 | 589 | A | 549 | Not provided | Not provided | Not provided | Not provided | N/A | Non-structural | 2013 | North Indian River Lagoon | Not provided | Not provided | TA no Net | yes | 194.341 | 2449.1015
26413 | Natural Lands | North IRL | A | IR1-5 | 0.35 | 0.47 | 0.012577 | 7.2647 | 0.93547 | 0.09137 | 0.011766 | 6500 | Non-vegetated Wetland | KSC-08-NIRL | Launch Pad 39B | 1371.0834 | Kennedy Space Center | Not provided | Launch Pad 39B | This area is a closed basin. | Closed Basin | Completed | 2014 | 3.043 | 589 | A | 549 | Not provided | Not provided | Not provided | Not provided | N/A | Non-structural | 2013 | North Indian River Lagoon | Not provided | Not provided | TA no Net | yes | 35.9774 | 50.8985
26414 | Natural Lands | North IRL | A | IR1-5 | 0.35 | 0.47 | 0.61776 | 4.8016 | 0.59254 | 2.9662 | 0.36605 | 3200 | Shrub and Brushland | KSC-08-NIRL | Launch Pad 39B | 1371.0834 | Kennedy Space Center | Not provided | Launch Pad 39B | This area is a closed basin. | Closed Basin | Completed | 2014 | 3.043 | 589 | A | 549 | Not provided | Not provided | Not provided | Not provided | N/A | Non-structural | 2013 | North Indian River Lagoon | Not provided | Not provided | TA no Net | yes | 200 | 2500
26415 | Natural Lands | North IRL | A | IR1-5 | 0.35 | 0.47 | 0.0026662 | 2.4003 | 0.26234 | 0.0063996 | 0.00069945 | 3200 | Shrub and Brushland | KSC-08-NIRL | Launch Pad 39B | 1371.0834 | Kennedy Space Center | Not provided | Launch Pad 39B | This area is a closed basin. | Closed Basin | Completed | 2014 | 3.043 | 589 | A | 549 | Not provided | Not provided | Not provided | Not provided | N/A | Non-structural | 2013 | North Indian River Lagoon | Not provided | Not provided | TA no Net | yes | 16.0959 | 10.7897
26416 | Natural Lands | North IRL | A | IR1-5 | 0.35 | 0.47 | 0.34525 | 4.0419 | 0.41278 | 1.3955 | 0.14251 | 3200 | Shrub and Brushland | KSC-08-NIRL | Launch Pad 39B | 1371.0834 | Kennedy Space Center | Not provided | Launch Pad 39B | This area is a closed basin. | Closed Basin | Completed | 2014 | 3.043 | 589 | A | 549 | Not provided | Not provided | Not provided | Not provided | N/A | Non-structural | 2013 | North Indian River Lagoon | Not provided | Not provided | TA no Net | yes | 168.8471 | 1397.1939
26417 | Natural Lands | North IRL | A | IR1-5 | 0.35 | 0.47 | 0.27251 | 4.0419 | 0.41278 | 1.1015 | 0.11249 | 6460 | Mixed scrub-shrub wetland | KSC-08-NIRL | Launch Pad 39B | 1371.0834 | Kennedy Space Center | Not provided | Launch Pad 39B | This area is a closed basin. | Closed Basin | Completed | 2014 | 3.043 | 589 | A | 549 | Not provided | Not provided | Not provided | Not provided | N/A | Non-structural | 2013 | North Indian River Lagoon | Not provided | Not provided | TA no Net | yes | 151.2129 | 1102.8061
26418 | Natural Lands | North IRL | A | IR1-5 | 0.35 | 0.47 | 0.018524 | 3.8774 | 0.298 | 0.071825 | 0.0055201 | 3200 | Shrub and Brushland | KSC-08-NIRL | Launch Pad 39B | 1371.0834 | Kennedy Space Center | Not provided | Launch Pad 39B | This area is a closed basin. | Closed Basin | Completed | 2014 | 3.043 | 589 | A | 549 | Not provided | Not provided | Not provided | Not provided | N/A | Non-structural | 2013 | North Indian River Lagoon | Not provided | Not provided | TA no Net | yes | 40.3991 | 74.9639
26419 | Natural Lands | North IRL | A | IR1-5 | 0.35 | 0.47 | 0.59924 | 3.8774 | 0.298 | 2.3235 | 0.17857 | 6460 | Mixed scrub-shrub wetland | KSC-08-NIRL | Launch Pad 39B | 1371.0834 | Kennedy Space Center | Not provided | Launch Pad 39B | This area is a closed basin. | Closed Basin | Completed | 2014 | 3.043 | 589 | A | 549 | Not provided | Not provided | Not provided | Not provided | N/A | Non-structural | 2013 | North Indian River Lagoon | Not provided | Not provided | TA no Net | yes | 193.9458 | 2425.0361
26420 | Natural Lands | North IRL | A | IR1-5 | 0.35 | 0.47 | 0.10036 | 7.0408 | 0.92256 | 0.7066 | 0.092586 | 4200 | Upland Hardwood Forest | KSC-08-NIRL | Launch Pad 39B | 1371.0834 | Kennedy Space Center | Not provided | Launch Pad 39B | This area is a closed basin. | Closed Basin | Completed | 2014 | 3.043 | 589 | A | 549 | Not provided | Not provided | Not provided | Not provided | N/A | Non-structural | 2013 | North Indian River Lagoon | Not provided | Not provided | TA no Net | yes | 116.26 | 406.1329
26421 | Kennedy Space Center | North IRL | A | IR1-5 | 0.35 | 0.47 | 0.4547 | 7.0408 | 0.92256 | 3.2014 | 0.41949 | 8140 | Roads and Highways | KSC-08-NIRL | Launch Pad 39B | 1371.0834 | Kennedy Space Center | Not provided | Launch Pad 39B | This area is a closed basin. | Closed Basin | Completed | 2014 | 3.043 | 589 | A | 549 | Not provided | Not provided | Not provided | Not provided | N/A | Non-structural | 2013 | North Indian River Lagoon | Not provided | Not provided | TA no Net | yes | 173.6258 | 1840.0959
26422 | Natural Lands | North IRL | A | IR1-5 | 0.35 | 0.47 | 0.055444 | 7.2561 | 0.94875 | 0.40231 | 0.052602 | 4200 | Upland Hardwood Forest | KSC-08-NIRL | Launch Pad 39B | 1371.0834 | Kennedy Space Center | Not provided | Launch Pad 39B | This area is a closed basin. | Closed Basin | Completed | 2014 | 3.043 | 589 | A | 549 | Not provided | Not provided | Not provided | Not provided | N/A | Non-structural | 2013 | North Indian River Lagoon | Not provided | Not provided | TA no Net | yes | 108.9896 | 224.3732
26423 | Kennedy Space Center | North IRL | A | IR1-5 | 0.35 | 0.47 | 0.46597 | 7.2561 | 0.94875 | 3.3811 | 0.44209 | 8140 | Roads and Highways | KSC-08-NIRL | Launch Pad 39B | 1371.0834 | Kennedy Space Center | Not provided | Launch Pad 39B | This area is a closed basin. | Closed Basin | Completed | 2014 | 3.043 | 589 | A | 549 | Not provided | Not provided | Not provided | Not provided | N/A | Non-structural | 2013 | North Indian River Lagoon | Not provided | Not provided | TA no Net | yes | 175.3171 | 1885.7123
26424 | Natural Lands | North IRL | A | IR1-5 | 0.35 | 0.47 | 0.59836 | 4.1509 | 0.33469 | 2.4837 | 0.20026 | 6410 | Freshwater marshes | KSC-08-NIRL | Launch Pad 39B | 1371.0834 | Kennedy Space Center | Not provided | Launch Pad 39B | This area is a closed basin. | Closed Basin | Completed | 2014 | 3.043 | 589 | A | 549 | Not provided | Not provided | Not provided | Not provided | N/A | Non-structural | 2013 | North Indian River Lagoon | Not provided | Not provided | TA no Net | yes | 195.2671 | 2421.4619
26425 | Natural Lands | North IRL | A | IR1-5 | 0.35 | 0.47 | 0.019407 | 4.1509 | 0.33469 | 0.080558 | 0.0064954 | 6460 | Mixed scrub-shrub wetland | KSC-08-NIRL | Launch Pad 39B | 1371.0834 | Kennedy Space Center | Not provided | Launch Pad 39B | This area is a closed basin. | Closed Basin | Completed | 2014 | 3.043 | 589 | A | 549 | Not provided | Not provided | Not provided | Not provided | N/A | Non-structural | 2013 | North Indian River Lagoon | Not provided | Not provided | TA no Net | yes | 64.9001 | 78.5381
26426 | Natural Lands | North IRL | A | IR1-5 | 0.35 | 0.47 | 0.33836 | 3.7652 | 0.28428 | 1.274 | 0.096189 | 6410 | Freshwater marshes | KSC-08-NIRL | Launch Pad 39B | 1371.0834 | Kennedy Space Center | Not provided | Launch Pad 39B | This area is a closed basin. | Closed Basin | Completed | 2014 | 3.043 | 589 | A | 549 | Not provided | Not provided | Not provided | Not provided | N/A | Non-structural | 2013 | North Indian River Lagoon | Not provided | Not provided | TA no Net | yes | 211.6479 | 1369.2904
26427 | Natural Lands | North IRL | A | IR1-5 | 0.35 | 0.47 | 0.2794 | 3.7652 | 0.28428 | 1.052 | 0.07943 | 6460 | Mixed scrub-shrub wetland | KSC-08-NIRL | Launch Pad 39B | 1371.0834 | Kennedy Space Center | Not provided | Launch Pad 39B | This area is a closed basin. | Closed Basin | Completed | 2014 | 3.043 | 589 | A | 549 | Not provided | Not provided | Not provided | Not provided | N/A | Non-structural | 2013 | North Indian River Lagoon | Not provided | Not provided | TA no Net | yes | 146.9336 | 1130.7096
26428 | Natural Lands | North IRL | A | IR1-5 | 0.35 | 0.47 | 0.6165 | 5.3557 | 0.66901 | 3.3018 | 0.41244 | 3200 | Shrub and Brushland | KSC-08-NIRL | Launch Pad 39B | 1371.0834 | Kennedy Space Center | Not provided | Launch Pad 39B | This area is a closed basin. | Closed Basin | Completed | 2014 | 3.043 | 589 | A | 549 | Not provided | Not provided | Not provided | Not provided | N/A | Non-structural | 2013 | North Indian River Lagoon | Not provided | Not provided | TA no Net | yes | 198.3588 | 2494.8896
26429 | Natural Lands | North IRL | A | IR1-5 | 0.35 | 0.47 | 0.33313 | 0 | 0 | 0 | 0 | 5200 | Lakes | KSC-08-NIRL | Launch Pad 39B | 1371.0834 | Kennedy Space Center | Not provided | Launch Pad 39B | This area is a closed basin. | Closed Basin | Completed | 2014 | 3.043 | 589 | A | 549 | Not provided | Not provided | Not provided | Not provided | N/A | Non-structural | 2013 | North Indian River Lagoon | Not provided | Not provided | TA no Net | yes | 151.0464 | 1348.1471
26430 | Natural Lands | North IRL | A | IR1-5 | 0.35 | 0.47 | 0.21021 | 0 | 0 | 0 | 0 | 6410 | Freshwater marshes | KSC-08-NIRL | Launch Pad 39B | 1371.0834 | Kennedy Space Center | Not provided | Launch Pad 39B | This area is a closed basin. | Closed Basin | Completed | 2014 | 3.043 | 589 | A | 549 | Not provided | Not provided | Not provided | Not provided | N/A | Non-structural | 2013 | North Indian River Lagoon | Not provided | Not provided | TA no Net | yes | 223.3201 | 850.6927
26431 | Natural Lands | North IRL | A | IR1-5 | 0.35 | 0.47 | 0.013691 | 0 | 0 | 0 | 0 | 6460 | Mixed scrub-shrub wetland | KSC-08-NIRL | Launch Pad 39B | 1371.0834 | Kennedy Space Center | Not provided | Launch Pad 39B | This area is a closed basin. | Closed Basin | Completed | 2014 | 3.043 | 589 | A | 549 | Not provided | Not provided | Not provided | Not provided | N/A | Non-structural | 2013 | North Indian River Lagoon | Not provided | Not provided | TA no Net | yes | 38.9607 | 55.4051
26432 | Kennedy Space Center | North IRL | A | IR1-5 | 0.35 | 0.47 | 0.060727 | 0 | 0 | 0 | 0 | 8140 | Roads and Highways | KSC-08-NIRL | Launch Pad 39B | 1371.0834 | Kennedy Space Center | Not provided | Launch Pad 39B | This area is a closed basin. | Closed Basin | Completed | 2014 | 3.043 | 589 | A | 549 | Not provided | Not provided | Not provided | Not provided | N/A | Non-structural | 2013 | North Indian River Lagoon | Not provided | Not provided | TA no Net | yes | 109.8387 | 245.7551
26433 | Natural Lands | North IRL | A | IR1-5 | 0.35 | 0.47 | 0.090071 | 4.5988 | 0.39586 | 0.41421 | 0.035655 | 6410 | Freshwater marshes | KSC-08-NIRL | Launch Pad 39B | 1371.0834 | Kennedy Space Center | Not provided | Launch Pad 39B | This area is a closed basin. | Closed Basin | Completed | 2014 | 3.043 | 589 | A | 549 | Not provided | Not provided | Not provided | Not provided | N/A | Non-structural | 2013 | North Indian River Lagoon | Not provided | Not provided | TA no Net | yes | 89.9278 | 364.5042
26434 | Natural Lands | North IRL | A | IR1-5 | 0.35 | 0.47 | 0.18352 | 4.5988 | 0.39586 | 0.84397 | 0.072649 | 6460 | Mixed scrub-shrub wetland | KSC-08-NIRL | Launch Pad 39B | 1371.0834 | Kennedy Space Center | Not provided | Launch Pad 39B | This area is a closed basin. | Closed Basin | Completed | 2014 | 3.043 | 589 | A | 549 | Not provided | Not provided | Not provided | Not provided | N/A | Non-structural | 2013 | North Indian River Lagoon | Not provided | Not provided | TA no Net | yes | 120.8953 | 742.6869
26435 | Natural Lands | North IRL | A | IR1-5 | 0.35 | 0.47 | 0.34417 | 4.5988 | 0.39586 | 1.5828 | 0.13624 | 6500 | Non-vegetated Wetland | KSC-08-NIRL | Launch Pad 39B | 1371.0834 | Kennedy Space Center | Not provided | Launch Pad 39B | This area is a closed basin. | Closed Basin | Completed | 2014 | 3.043 | 589 | A | 549 | Not provided | Not provided | Not provided | Not provided | N/A | Non-structural | 2013 | North Indian River Lagoon | Not provided | Not provided | TA no Net | yes | 162.7614 | 1392.8089
26436 | Kennedy Space Center | North IRL | A | IR1-5 | 0.35 | 0.47 | 0.61776 | 6.9045 | 0.91383 | 4.2654 | 0.56453 | 1750 | Governmental | KSC-08-NIRL | Launch Pad 39B | 1371.0834 | Kennedy Space Center | Not provided | Launch Pad 39B | This area is a closed basin. | Closed Basin | Completed | 2014 | 3.043 | 589 | A | 549 | Not provided | Not provided | Not provided | Not provided | N/A | Non-structural | 2013 | North Indian River Lagoon | Not provided | Not provided | TA no Net | yes | 200 | 2500
26437 | Kennedy Space Center | North IRL | A | IR1-5 | 0.35 | 0.47 | 0.61776 | 6.8475 | 0.91272 | 4.2301 | 0.56384 | 1750 | Governmental | KSC-08-NIRL | Launch Pad 39B | 1371.0834 | Kennedy Space Center | Not provided | Launch Pad 39B | This area is a closed basin. | Closed Basin | Completed | 2014 | 3.043 | 589 | A | 549 | Not provided | Not provided | Not provided | Not provided | N/A | Non-structural | 2013 | North Indian River Lagoon | Not provided | Not provided | TA no Net | yes | 200 | 2500
26438 | Natural Lands | North IRL | A | IR1-5 | 0.35 | 0.47 | 0.0006433 | 2.7883 | 0.37087 | 0.0017937 | 0.00023858 | 3200 | Shrub and Brushland | KSC-08-NIRL | Launch Pad 39B | 1371.0834 | Kennedy Space Center | Not provided | Launch Pad 39B | This area is a closed basin. | Closed Basin | Completed | 2014 | 3.043 | 589 | A | 549 | Not provided | Not provided | Not provided | Not provided | N/A | Non-structural | 2013 | North Indian River Lagoon | Not provided | Not provided | TA no Net | yes | 7.8176 | 2.6033
26439 | Natural Lands | North IRL | A | IR1-5 | 0.35 | 0.47 | 0.047504 | 5.8032 | 0.57127 | 0.27568 | 0.027138 | 3200 | Shrub and Brushland | KSC-08-NIRL | Launch Pad 39B | 1371.0834 | Kennedy Space Center | Not provided | Launch Pad 39B | This area is a closed basin. | Closed Basin | Completed | 2014 | 3.043 | 589 | A | 549 | Not provided | Not provided | Not provided | Not provided | N/A | Non-structural | 2013 | North Indian River Lagoon | Not provided | Not provided | TA no Net | yes | 67.3536 | 192.2432
26440 | Natural Lands | North IRL | A | IR1-5 | 0.35 | 0.47 | 0.32146 | 5.8032 | 0.57127 | 1.8655 | 0.18364 | 6410 | Freshwater marshes | KSC-08-NIRL | Launch Pad 39B | 1371.0834 | Kennedy Space Center | Not provided | Launch Pad 39B | This area is a closed basin. | Closed Basin | Completed | 2014 | 3.043 | 589 | A | 549 | Not provided | Not provided | Not provided | Not provided | N/A | Non-structural | 2013 | North Indian River Lagoon | Not provided | Not provided | TA no Net | yes | 157.4541 | 1300.8924
26441 | Natural Lands | North IRL | A | IR1-5 | 0.35 | 0.47 | 0.2488 | 5.8032 | 0.57127 | 1.4438 | 0.14213 | 6460 | Mixed scrub-shrub wetland | KSC-08-NIRL | Launch Pad 39B | 1371.0834 | Kennedy Space Center | Not provided | Launch Pad 39B | This area is a closed basin. | Closed Basin | Completed | 2014 | 3.043 | 589 | A | 549 | Not provided | Not provided | Not provided | Not provided | N/A | Non-structural | 2013 | North Indian River Lagoon | Not provided | Not provided | TA no Net | yes | 146.1654 | 1006.8644
26442 | Natural Lands | North IRL | A | IR1-5 | 0.35 | 0.47 | 0.088956 | 2.7027 | 0.17138 | 0.24042 | 0.015246 | 5200 | Lakes | KSC-08-NIRL | Launch Pad 39B | 1371.0834 | Kennedy Space Center | Not provided | Launch Pad 39B | This area is a closed basin. | Closed Basin | Completed | 2014 | 3.043 | 589 | A | 549 | Not provided | Not provided | Not provided | Not provided | N/A | Non-structural | 2013 | North Indian River Lagoon | Not provided | Not provided | TA no Net | yes | 81.2554 | 359.9933
26443 | Natural Lands | North IRL | A | IR1-5 | 0.35 | 0.47 | 0.36209 | 2.7027 | 0.17138 | 0.97864 | 0.062057 | 6410 | Freshwater marshes | KSC-08-NIRL | Launch Pad 39B | 1371.0834 | Kennedy Space Center | Not provided | Launch Pad 39B | This area is a closed basin. | Closed Basin | Completed | 2014 | 3.043 | 589 | A | 549 | Not provided | Not provided | Not provided | Not provided | N/A | Non-structural | 2013 | North Indian River Lagoon | Not provided | Not provided | TA no Net | yes | 168.4572 | 1465.3414
26444 | Natural Lands | North IRL | A | IR1-5 | 0.35 | 0.47 | 0.16671 | 2.7027 | 0.17138 | 0.45058 | 0.028572 | 6460 | Mixed scrub-shrub wetland | KSC-08-NIRL | Launch Pad 39B | 1371.0834 | Kennedy Space Center | Not provided | Launch Pad 39B | This area is a closed basin. | Closed Basin | Completed | 2014 | 3.043 | 589 | A | 549 | Not provided | Not provided | Not provided | Not provided | N/A | Non-structural | 2013 | North Indian River Lagoon | Not provided | Not provided | TA no Net | yes | 131.4379 | 674.6652
26445 | Natural Lands | North IRL | A | IR1-5 | 0.35 | 0.47 | 0.53832 | 4.1686 | 0.48371 | 2.244 | 0.26039 | 3200 | Shrub and Brushland | KSC-08-NIRL | Launch Pad 39B | 1371.0834 | Kennedy Space Center | Not provided | Launch Pad 39B | This area is a closed basin. | Closed Basin | Completed | 2014 | 3.043 | 589 | A | 549 | Not provided | Not provided | Not provided | Not provided | N/A | Non-structural | 2013 | North Indian River Lagoon | Not provided | Not provided | TA no Net | yes | 210.0818 | 2178.4872
26446 | Natural Lands | North IRL | A | IR1-5 | 0.35 | 0.47 | 0.079446 | 4.1686 | 0.48371 | 0.33118 | 0.038429 | 6410 | Freshwater marshes | KSC-08-NIRL | Launch Pad 39B | 1371.0834 | Kennedy Space Center | Not provided | Launch Pad 39B | This area is a closed basin. | Closed Basin | Completed | 2014 | 3.043 | 589 | A | 549 | Not provided | Not provided | Not provided | Not provided | N/A | Non-structural | 2013 | North Indian River Lagoon | Not provided | Not provided | TA no Net | yes | 87.4121 | 321.5058
26447 | Kennedy Space Center | North IRL | A | IR1-5 | 0.35 | 0.47 | 0.09053 | 7.2531 | 0.9379 | 0.65662 | 0.084908 | 1750 | Governmental | KSC-08-NIRL | Launch Pad 39B | 1371.0834 | Kennedy Space Center | Not provided | Launch Pad 39B | This area is a closed basin. | Closed Basin | Completed | 2014 | 3.043 | 589 | A | 549 | Not provided | Not provided | Not provided | Not provided | N/A | Non-structural | 2013 | North Indian River Lagoon | Not provided | Not provided | TA no Net | yes | 128.0295 | 366.3613
26448 | Kennedy Space Center | North IRL | A | IR1-5 | 0.35 | 0.47 | 0.52309 | 7.2531 | 0.9379 | 3.794 | 0.4906 | 1750 | Governmental | KSC-08-NIRL | Launch Pad 39B | 1371.0834 | Kennedy Space Center | Not provided | Launch Pad 39B | This area is a closed basin. | Closed Basin | Completed | 2014 | 3.043 | 589 | A | 549 | Not provided | Not provided | Not provided | Not provided | N/A | Non-structural | 2013 | North Indian River Lagoon | Not provided | Not provided | TA no Net | yes | 270.7523 | 2116.8702
26449 | Natural Lands | North IRL | A | IR1-5 | 0.35 | 0.47 | 0.19098 | 4.6434 | 0.44985 | 0.8868 | 0.085913 | 3200 | Shrub and Brushland | KSC-08-NIRL | Launch Pad 39B | 1371.0834 | Kennedy Space Center | Not provided | Launch Pad 39B | This area is a closed basin. | Closed Basin | Completed | 2014 | 3.043 | 589 | A | 549 | Not provided | Not provided | Not provided | Not provided | N/A | Non-structural | 2013 | North Indian River Lagoon | Not provided | Not provided | TA no Net | yes | 185.3171 | 772.8769
26450 | Natural Lands | North IRL | A | IR1-5 | 0.35 | 0.47 | 0.42678 | 4.6434 | 0.44985 | 1.9817 | 0.19199 | 6460 | Mixed scrub-shrub wetland | KSC-08-NIRL | Launch Pad 39B | 1371.0834 | Kennedy Space Center | Not provided | Launch Pad 39B | This area is a closed basin. | Closed Basin | Completed | 2014 | 3.043 | 589 | A | 549 | Not provided | Not provided | Not provided | Not provided | N/A | Non-structural | 2013 | North Indian River Lagoon | Not provided | Not provided | TA no Net | yes | 169.1845 | 1727.1231
26451 | Natural Lands | North IRL | A | IR1-5 | 0.35 | 0.47 | 0.036802 | 3.9522 | 0.31546 | 0.14545 | 0.011609 | 3200 | Shrub and Brushland | KSC-08-NIRL | Launch Pad 39B | 1371.0834 | Kennedy Space Center | Not provided | Launch Pad 39B | This area is a closed basin. | Closed Basin | Completed | 2014 | 3.043 | 589 | A | 549 | Not provided | Not provided | Not provided | Not provided | N/A | Non-structural | 2013 | North Indian River Lagoon | Not provided | Not provided | TA no Net | yes | 65.1059 | 148.9325
26452 | Natural Lands | North IRL | A | IR1-5 | 0.35 | 0.47 | 0.58096 | 3.9522 | 0.31546 | 2.2961 | 0.18327 | 6410 | Freshwater marshes | KSC-08-NIRL | Launch Pad 39B | 1371.0834 | Kennedy Space Center | Not provided | Launch Pad 39B | This area is a closed basin. | Closed Basin | Completed | 2014 | 3.043 | 589 | A | 549 | Not provided | Not provided | Not provided | Not provided | N/A | Non-structural | 2013 | North Indian River Lagoon | Not provided | Not provided | TA no Net | yes | 190.8498 | 2351.0675
26453 | Natural Lands | North IRL | A | IR1-5 | 0.35 | 0.47 | 0.61776 | 4.7309 | 0.58448 | 2.9226 | 0.36107 | 3200 | Shrub and Brushland | KSC-08-NIRL | Launch Pad 39B | 1371.0834 | Kennedy Space Center | Not provided | Launch Pad 39B | This area is a closed basin. | Closed Basin | Completed | 2014 | 3.043 | 589 | A | 549 | Not provided | Not provided | Not provided | Not provided | N/A | Non-structural | 2013 | North Indian River Lagoon | Not provided | Not provided | TA no Net | yes | 200 | 2500
26454 | Natural Lands | North IRL | A | IR1-5 | 0.35 | 0.47 | 0.20791 | 0.64177 | 0.0029574 | 0.13343 | 0.00061486 | 5200 | Lakes | KSC-08-NIRL | Launch Pad 39B | 1371.0834 | Kennedy Space Center | Not provided | Launch Pad 39B | This area is a closed basin. | Closed Basin | Completed | 2014 | 3.043 | 589 | A | 549 | Not provided | Not provided | Not provided | Not provided | N/A | Non-structural | 2013 | North Indian River Lagoon | Not provided | Not provided | TA no Net | yes | 133.2743 | 841.3716
26455 | Natural Lands | North IRL | A | IR1-5 | 0.35 | 0.47 | 0.066647 | 0.64177 | 0.0029574 | 0.042772 | 0.0001971 | 6410 | Freshwater marshes | KSC-08-NIRL | Launch Pad 39B | 1371.0834 | Kennedy Space Center | Not provided | Launch Pad 39B | This area is a closed basin. | Closed Basin | Completed | 2014 | 3.043 | 589 | A | 549 | Not provided | Not provided | Not provided | Not provided | N/A | Non-structural | 2013 | North Indian River Lagoon | Not provided | Not provided | TA no Net | yes | 91.3403 | 269.7097
26456 | Natural Lands | North IRL | A | IR1-5 | 0.35 | 0.47 | 0.001525 | 0.64177 | 0.0029574 | 0.00097873 | 4.5101e-06 | 6460 | Mixed scrub-shrub wetland | KSC-08-NIRL | Launch Pad 39B | 1371.0834 | Kennedy Space Center | Not provided | Launch Pad 39B | This area is a closed basin. | Closed Basin | Completed | 2014 | 3.043 | 589 | A | 549 | Not provided | Not provided | Not provided | Not provided | N/A | Non-structural | 2013 | North Indian River Lagoon | Not provided | Not provided | TA no Net | yes | 18.1052 | 6.1716
26457 | Natural Lands | North IRL | A | IR1-5 | 0.35 | 0.47 | 0.01111 | 0.64177 | 0.0029574 | 0.00713 | 3.2856e-05 | 5200 | Lakes | KSC-08-NIRL | Launch Pad 39B | 1371.0834 | Kennedy Space Center | Not provided | Launch Pad 39B | This area is a closed basin. | Closed Basin | Completed | 2014 | 3.043 | 589 | A | 549 | Not provided | Not provided | Not provided | Not provided | N/A | Non-structural | 2013 | North Indian River Lagoon | Not provided | Not provided | TA no Net | yes | 37.5202 | 44.9597
26458 | Natural Lands | North IRL | A | IR1-5 | 0.35 | 0.47 | 0.33057 | 0.64177 | 0.0029574 | 0.21215 | 0.00097763 | 6410 | Freshwater marshes | KSC-08-NIRL | Launch Pad 39B | 1371.0834 | Kennedy Space Center | Not provided | Launch Pad 39B | This area is a closed basin. | Closed Basin | Completed | 2014 | 3.043 | 589 | A | 549 | Not provided | Not provided | Not provided | Not provided | N/A | Non-structural | 2013 | North Indian River Lagoon | Not provided | Not provided | TA no Net | yes | 155.7852 | 1337.7874
26459 | Natural Lands | North IRL | A | IR1-5 | 0.35 | 0.47 | 0.41787 | 4.4116 | 0.48309 | 1.8435 | 0.20187 | 3200 | Shrub and Brushland | KSC-08-NIRL | Launch Pad 39B | 1371.0834 | Kennedy Space Center | Not provided | Launch Pad 39B | This area is a closed basin. | Closed Basin | Completed | 2014 | 3.043 | 589 | A | 549 | Not provided | Not provided | Not provided | Not provided | N/A | Non-structural | 2013 | North Indian River Lagoon | Not provided | Not provided | TA no Net | yes | 289.8552 | 1691.0428
26460 | Natural Lands | North IRL | A | IR1-5 | 0.35 | 0.47 | 0.1999 | 4.4116 | 0.48309 | 0.88187 | 0.096569 | 6410 | Freshwater marshes | KSC-08-NIRL | Launch Pad 39B | 1371.0834 | Kennedy Space Center | Not provided | Launch Pad 39B | This area is a closed basin. | Closed Basin | Completed | 2014 | 3.043 | 589 | A | 549 | Not provided | Not provided | Not provided | Not provided | N/A | Non-structural | 2013 | North Indian River Lagoon | Not provided | Not provided | TA no Net | yes | 145.6284 | 808.9572
26461 | Natural Lands | North IRL | A | IR1-5 | 0.35 | 0.47 | 0.45422 | 3.9508 | 0.43068 | 1.7945 | 0.19562 | 3200 | Shrub and Brushland | KSC-08-NIRL | Launch Pad 39B | 1371.0834 | Kennedy Space Center | Not provided | Launch Pad 39B | This area is a closed basin. | Closed Basin | Completed | 2014 | 3.043 | 589 | A | 549 | Not provided | Not provided | Not provided | Not provided | N/A | Non-structural | 2013 | North Indian River Lagoon | Not provided | Not provided | TA no Net | yes | 180.6688 | 1838.1541
26462 | Natural Lands | North IRL | A | IR1-5 | 0.35 | 0.47 | 0.00046682 | 3.9508 | 0.43068 | 0.0018443 | 0.00020105 | 6410 | Freshwater marshes | KSC-08-NIRL | Launch Pad 39B | 1371.0834 | Kennedy Space Center | Not provided | Launch Pad 39B | This area is a closed basin. | Closed Basin | Completed | 2014 | 3.043 | 589 | A | 549 | Not provided | Not provided | Not provided | Not provided | N/A | Non-structural | 2013 | North Indian River Lagoon | Not provided | Not provided | TA no Net | yes | 6.8507 | 1.8891
26463 | Natural Lands | North IRL | A | IR1-5 | 0.35 | 0.47 | 0.16308 | 3.9508 | 0.43068 | 0.6443 | 0.070234 | 6460 | Mixed scrub-shrub wetland | KSC-08-NIRL | Launch Pad 39B | 1371.0834 | Kennedy Space Center | Not provided | Launch Pad 39B | This area is a closed basin. | Closed Basin | Completed | 2014 | 3.043 | 589 | A | 549 | Not provided | Not provided | Not provided | Not provided | N/A | Non-structural | 2013 | North Indian River Lagoon | Not provided | Not provided | TA no Net | yes | 114.1493 | 659.9567
26464 | Natural Lands | North IRL | A | IR1-5 | 0.35 | 0.47 | 0.58638 | 3.3175 | 0.39392 | 1.9453 | 0.23098 | 3200 | Shrub and Brushland | KSC-08-NIRL | Launch Pad 39B | 1371.0834 | Kennedy Space Center | Not provided | Launch Pad 39B | This area is a closed basin. | Closed Basin | Completed | 2014 | 3.043 | 589 | A | 549 | Not provided | Not provided | Not provided | Not provided | N/A | Non-structural | 2013 | North Indian River Lagoon | Not provided | Not provided | TA no Net | yes | 192.672 | 2372.9771
26465 | Natural Lands | North IRL | A | IR1-5 | 0.35 | 0.47 | 0.031388 | 3.3175 | 0.39392 | 0.10413 | 0.012364 | 6410 | Freshwater marshes | KSC-08-NIRL | Launch Pad 39B | 1371.0834 | Kennedy Space Center | Not provided | Launch Pad 39B | This area is a closed basin. | Closed Basin | Completed | 2014 | 3.043 | 589 | A | 549 | Not provided | Not provided | Not provided | Not provided | N/A | Non-structural | 2013 | North Indian River Lagoon | Not provided | Not provided | TA no Net | yes | 50.1151 | 127.0229
26466 | Natural Lands | North IRL | A | IR1-5 | 0.35 | 0.47 | 0.46051 | 4.5834 | 0.39399 | 2.1107 | 0.18144 | 6410 | Freshwater marshes | KSC-08-NIRL | Launch Pad 39B | 1371.0834 | Kennedy Space Center | Not provided | Launch Pad 39B | This area is a closed basin. | Closed Basin | Completed | 2014 | 3.043 | 589 | A | 549 | Not provided | Not provided | Not provided | Not provided | N/A | Non-structural | 2013 | North Indian River Lagoon | Not provided | Not provided | TA no Net | yes | 177.4908 | 1863.6088
26467 | Natural Lands | North IRL | A | IR1-5 | 0.35 | 0.47 | 0.13648 | 4.5834 | 0.39399 | 0.62555 | 0.053772 | 6460 | Mixed scrub-shrub wetland | KSC-08-NIRL | Launch Pad 39B | 1371.0834 | Kennedy Space Center | Not provided | Launch Pad 39B | This area is a closed basin. | Closed Basin | Completed | 2014 | 3.043 | 589 | A | 549 | Not provided | Not provided | Not provided | Not provided | N/A | Non-structural | 2013 | North Indian River Lagoon | Not provided | Not provided | TA no Net | yes | 116.4352 | 552.3204
26468 | Natural Lands | North IRL | A | IR1-5 | 0.35 | 0.47 | 0.020774 | 4.5834 | 0.39399 | 0.095218 | 0.0081849 | 6460 | Mixed scrub-shrub wetland | KSC-08-NIRL | Launch Pad 39B | 1371.0834 | Kennedy Space Center | Not provided | Launch Pad 39B | This area is a closed basin. | Closed Basin | Completed | 2014 | 3.043 | 589 | A | 549 | Not provided | Not provided | Not provided | Not provided | N/A | Non-structural | 2013 | North Indian River Lagoon | Not provided | Not provided | TA no Net | yes | 46.851 | 84.0709
26469 | Natural Lands | North IRL | A | IR1-5 | 0.35 | 0.47 | 0.059474 | 4.9819 | 0.51166 | 0.29629 | 0.03043 | 3200 | Shrub and Brushland | KSC-08-NIRL | Launch Pad 39B | 1371.0834 | Kennedy Space Center | Not provided | Launch Pad 39B | This area is a closed basin. | Closed Basin | Completed | 2014 | 3.043 | 589 | A | 549 | Not provided | Not provided | Not provided | Not provided | N/A | Non-structural | 2013 | North Indian River Lagoon | Not provided | Not provided | TA no Net | yes | 66.2698 | 240.6807
26470 | Natural Lands | North IRL | A | IR1-5 | 0.35 | 0.47 | 0.30003 | 4.9819 | 0.51166 | 1.4947 | 0.15352 | 6410 | Freshwater marshes | KSC-08-NIRL | Launch Pad 39B | 1371.0834 | Kennedy Space Center | Not provided | Launch Pad 39B | This area is a closed basin. | Closed Basin | Completed | 2014 | 3.043 | 589 | A | 549 | Not provided | Not provided | Not provided | Not provided | N/A | Non-structural | 2013 | North Indian River Lagoon | Not provided | Not provided | TA no Net | yes | 150.79 | 1214.1983
26471 | Natural Lands | North IRL | A | IR1-5 | 0.35 | 0.47 | 7.0923e-05 | 4.9819 | 0.51166 | 0.00035333 | 3.6289e-05 | 6460 | Mixed scrub-shrub wetland | KSC-08-NIRL | Launch Pad 39B | 1371.0834 | Kennedy Space Center | Not provided | Launch Pad 39B | This area is a closed basin. | Closed Basin | Completed | 2014 | 3.043 | 589 | A | 549 | Not provided | Not provided | Not provided | Not provided | N/A | Non-structural | 2013 | North Indian River Lagoon | Not provided | Not provided | TA no Net | yes | 4.2264 | 0.28701
26472 | Natural Lands | North IRL | A | IR1-5 | 0.35 | 0.47 | 0.15991 | 4.9819 | 0.51166 | 0.79665 | 0.08182 | 3200 | Shrub and Brushland | KSC-08-NIRL | Launch Pad 39B | 1371.0834 | Kennedy Space Center | Not provided | Launch Pad 39B | This area is a closed basin. | Closed Basin | Completed | 2014 | 3.043 | 589 | A | 549 | Not provided | Not provided | Not provided | Not provided | N/A | Non-structural | 2013 | North Indian River Lagoon | Not provided | Not provided | TA no Net | yes | 130.1757 | 647.1281
26473 | Natural Lands | North IRL | A | IR1-5 | 0.35 | 0.47 | 0.098275 | 4.9819 | 0.51166 | 0.48959 | 0.050284 | 6410 | Freshwater marshes | KSC-08-NIRL | Launch Pad 39B | 1371.0834 | Kennedy Space Center | Not provided | Launch Pad 39B | This area is a closed basin. | Closed Basin | Completed | 2014 | 3.043 | 589 | A | 549 | Not provided | Not provided | Not provided | Not provided | N/A | Non-structural | 2013 | North Indian River Lagoon | Not provided | Not provided | TA no Net | yes | 95.6895 | 397.7058
26474 | Natural Lands | North IRL | A | IR1-5 | 0.35 | 0.47 | 0.061211 | 3.7796 | 0.29683 | 0.23136 | 0.018169 | 3200 | Shrub and Brushland | KSC-08-NIRL | Launch Pad 39B | 1371.0834 | Kennedy Space Center | Not provided | Launch Pad 39B | This area is a closed basin. | Closed Basin | Completed | 2014 | 3.043 | 589 | A | 549 | Not provided | Not provided | Not provided | Not provided | N/A | Non-structural | 2013 | North Indian River Lagoon | Not provided | Not provided | TA no Net | yes | 84.7735 | 247.7137
26475 | Natural Lands | North IRL | A | IR1-5 | 0.35 | 0.47 | 0.55655 | 3.7796 | 0.29683 | 2.1036 | 0.1652 | 6460 | Mixed scrub-shrub wetland | KSC-08-NIRL | Launch Pad 39B | 1371.0834 | Kennedy Space Center | Not provided | Launch Pad 39B | This area is a closed basin. | Closed Basin | Completed | 2014 | 3.043 | 589 | A | 549 | Not provided | Not provided | Not provided | Not provided | N/A | Non-structural | 2013 | North Indian River Lagoon | Not provided | Not provided | TA no Net | yes | 186.7412 | 2252.2863
26476 | Natural Lands | North IRL | A | IR1-5 | 0.35 | 0.47 | 0.030587 | 5.3192 | 0.49988 | 0.1627 | 0.01529 | 3200 | Shrub and Brushland | KSC-08-NIRL | Launch Pad 39B | 1371.0834 | Kennedy Space Center | Not provided | Launch Pad 39B | This area is a closed basin. | Closed Basin | Completed | 2014 | 3.043 | 589 | A | 549 | Not provided | Not provided | Not provided | Not provided | N/A | Non-structural | 2013 | North Indian River Lagoon | Not provided | Not provided | TA no Net | yes | 54.3423 | 123.7797
26477 | Natural Lands | North IRL | A | IR1-5 | 0.35 | 0.47 | 0.58718 | 5.3192 | 0.49988 | 3.1233 | 0.29352 | 6410 | Freshwater marshes | KSC-08-NIRL | Launch Pad 39B | 1371.0834 | Kennedy Space Center | Not provided | Launch Pad 39B | This area is a closed basin. | Closed Basin | Completed | 2014 | 3.043 | 589 | A | 549 | Not provided | Not provided | Not provided | Not provided | N/A | Non-structural | 2013 | North Indian River Lagoon | Not provided | Not provided | TA no Net | yes | 192.0438 | 2376.2203
26478 | Natural Lands | North IRL | A | IR1-5 | 0.35 | 0.47 | 0.52499 | 3.7958 | 0.42925 | 1.9927 | 0.22535 | 3200 | Shrub and Brushland | KSC-08-NIRL | Launch Pad 39B | 1371.0834 | Kennedy Space Center | Not provided | Launch Pad 39B | This area is a closed basin. | Closed Basin | Completed | 2014 | 3.043 | 589 | A | 549 | Not provided | Not provided | Not provided | Not provided | N/A | Non-structural | 2013 | North Indian River Lagoon | Not provided | Not provided | TA no Net | yes | 184.7279 | 2124.5438
26479 | Natural Lands | North IRL | A | IR1-5 | 0.35 | 0.47 | 0.092777 | 3.7958 | 0.42925 | 0.35216 | 0.039825 | 6410 | Freshwater marshes | KSC-08-NIRL | Launch Pad 39B | 1371.0834 | Kennedy Space Center | Not provided | Launch Pad 39B | This area is a closed basin. | Closed Basin | Completed | 2014 | 3.043 | 589 | A | 549 | Not provided | Not provided | Not provided | Not provided | N/A | Non-structural | 2013 | North Indian River Lagoon | Not provided | Not provided | TA no Net | yes | 98.3555 | 375.4562
26480 | Kennedy Space Center | North IRL | A | IR1-5 | 0.35 | 0.47 | 0.43441 | 7.4682 | 0.97409 | 3.2443 | 0.42315 | 8140 | Roads and Highways | KSC-08-NIRL | Launch Pad 39B | 1371.0834 | Kennedy Space Center | Not provided | Launch Pad 39B | This area is a closed basin. | Closed Basin | Completed | 2014 | 3.043 | 589 | A | 549 | Not provided | Not provided | Not provided | Not provided | N/A | Non-structural | 2013 | North Indian River Lagoon | Not provided | Not provided | TA no Net | yes | 170.3373 | 1757.9967
26481 | Natural Lands | North IRL | A | IR1-5 | 0.35 | 0.47 | 0.61776 | 4.3897 | 0.36544 | 2.7118 | 0.22576 | 6410 | Freshwater marshes | KSC-08-NIRL | Launch Pad 39B | 1371.0834 | Kennedy Space Center | Not provided | Launch Pad 39B | This area is a closed basin. | Closed Basin | Completed | 2014 | 3.043 | 589 | A | 549 | Not provided | Not provided | Not provided | Not provided | N/A | Non-structural | 2013 | North Indian River Lagoon | Not provided | Not provided | TA no Net | yes | 200 | 2500
26482 | Natural Lands | North IRL | A | IR1-5 | 0.35 | 0.47 | 0.00097665 | 4.5147 | 0.38452 | 0.0044092 | 0.00037554 | 6410 | Freshwater marshes | KSC-08-NIRL | Launch Pad 39B | 1371.0834 | Kennedy Space Center | Not provided | Launch Pad 39B | This area is a closed basin. | Closed Basin | Completed | 2014 | 3.043 | 589 | A | 549 | Not provided | Not provided | Not provided | Not provided | N/A | Non-structural | 2013 | North Indian River Lagoon | Not provided | Not provided | TA no Net | yes | 20.8199 | 3.9524
26483 | Natural Lands | North IRL | A | IR1-5 | 0.35 | 0.47 | 0.48066 | 4.5147 | 0.38452 | 2.17 | 0.18482 | 6460 | Mixed scrub-shrub wetland | KSC-08-NIRL | Launch Pad 39B | 1371.0834 | Kennedy Space Center | Not provided | Launch Pad 39B | This area is a closed basin. | Closed Basin | Completed | 2014 | 3.043 | 589 | A | 549 | Not provided | Not provided | Not provided | Not provided | N/A | Non-structural | 2013 | North Indian River Lagoon | Not provided | Not provided | TA no Net | yes | 183.9935 | 1945.1536
26484 | Natural Lands | North IRL | A | IR1-5 | 0.35 | 0.47 | 0.13613 | 4.5147 | 0.38452 | 0.61458 | 0.052344 | 6500 | Non-vegetated Wetland | KSC-08-NIRL | Launch Pad 39B | 1371.0834 | Kennedy Space Center | Not provided | Launch Pad 39B | This area is a closed basin. | Closed Basin | Completed | 2014 | 3.043 | 589 | A | 549 | Not provided | Not provided | Not provided | Not provided | N/A | Non-structural | 2013 | North Indian River Lagoon | Not provided | Not provided | TA no Net | yes | 111.5285 | 550.8941
26485 | Natural Lands | North IRL | A | IR1-5 | 0.35 | 0.47 | 0.61776 | 4.3842 | 0.53553 | 2.7084 | 0.33083 | 3200 | Shrub and Brushland | KSC-08-NIRL | Launch Pad 39B | 1371.0834 | Kennedy Space Center | Not provided | Launch Pad 39B | This area is a closed basin. | Closed Basin | Completed | 2014 | 3.043 | 589 | A | 549 | Not provided | Not provided | Not provided | Not provided | N/A | Non-structural | 2013 | North Indian River Lagoon | Not provided | Not provided | TA no Net | yes | 200 | 2500
26486 | Natural Lands | North IRL | A | IR1-5 | 0.35 | 0.47 | 0.032595 | 3.4384 | 0.24896 | 0.11207 | 0.0081147 | 5200 | Lakes | KSC-08-NIRL | Launch Pad 39B | 1371.0834 | Kennedy Space Center | Not provided | Launch Pad 39B | This area is a closed basin. | Closed Basin | Completed | 2014 | 3.043 | 589 | A | 549 | Not provided | Not provided | Not provided | Not provided | N/A | Non-structural | 2013 | North Indian River Lagoon | Not provided | Not provided | TA no Net | yes | 48.0289 | 131.9068
26487 | Natural Lands | North IRL | A | IR1-5 | 0.35 | 0.47 | 0.58517 | 3.4384 | 0.24896 | 2.012 | 0.14568 | 6410 | Freshwater marshes | KSC-08-NIRL | Launch Pad 39B | 1371.0834 | Kennedy Space Center | Not provided | Launch Pad 39B | This area is a closed basin. | Closed Basin | Completed | 2014 | 3.043 | 589 | A | 549 | Not provided | Not provided | Not provided | Not provided | N/A | Non-structural | 2013 | North Indian River Lagoon | Not provided | Not provided | TA no Net | yes | 194.0875 | 2368.0932
26488 | Natural Lands | North IRL | A | IR1-5 | 0.35 | 0.47 | 0.2593 | 5.335 | 0.49511 | 1.3834 | 0.12838 | 6410 | Freshwater marshes | KSC-08-NIRL | Launch Pad 39B | 1371.0834 | Kennedy Space Center | Not provided | Launch Pad 39B | This area is a closed basin. | Closed Basin | Completed | 2014 | 3.043 | 589 | A | 549 | Not provided | Not provided | Not provided | Not provided | N/A | Non-structural | 2013 | North Indian River Lagoon | Not provided | Not provided | TA no Net | yes | 206.7619 | 1049.3519
26489 | Natural Lands | North IRL | A | IR1-5 | 0.35 | 0.47 | 0.011762 | 5.335 | 0.49511 | 0.06275 | 0.0058234 | 6460 | Mixed scrub-shrub wetland | KSC-08-NIRL | Launch Pad 39B | 1371.0834 | Kennedy Space Center | Not provided | Launch Pad 39B | This area is a closed basin. | Closed Basin | Completed | 2014 | 3.043 | 589 | A | 549 | Not provided | Not provided | Not provided | Not provided | N/A | Non-structural | 2013 | North Indian River Lagoon | Not provided | Not provided | TA no Net | yes | 44.2568 | 47.5989
26490 | Natural Lands | North IRL | A | IR1-5 | 0.35 | 0.47 | 0.3467 | 5.335 | 0.49511 | 1.8497 | 0.17165 | 6500 | Non-vegetated Wetland | KSC-08-NIRL | Launch Pad 39B | 1371.0834 | Kennedy Space Center | Not provided | Launch Pad 39B | This area is a closed basin. | Closed Basin | Completed | 2014 | 3.043 | 589 | A | 549 | Not provided | Not provided | Not provided | Not provided | N/A | Non-structural | 2013 | North Indian River Lagoon | Not provided | Not provided | TA no Net | yes | 165.054 | 1403.0492
26491 | Natural Lands | North IRL | A | IR1-5 | 0.35 | 0.47 | 0.15125 | 3.6529 | 0.30466 | 0.5525 | 0.04608 | 3200 | Shrub and Brushland | KSC-08-NIRL | Launch Pad 39B | 1371.0834 | Kennedy Space Center | Not provided | Launch Pad 39B | This area is a closed basin. | Closed Basin | Completed | 2014 | 3.043 | 589 | A | 549 | Not provided | Not provided | Not provided | Not provided | N/A | Non-structural | 2013 | North Indian River Lagoon | Not provided | Not provided | TA no Net | yes | 135.3614 | 612.0878
26492 | Natural Lands | North IRL | A | IR1-5 | 0.35 | 0.47 | 0.46651 | 3.6529 | 0.30466 | 1.7041 | 0.14213 | 6460 | Mixed scrub-shrub wetland | KSC-08-NIRL | Launch Pad 39B | 1371.0834 | Kennedy Space Center | Not provided | Launch Pad 39B | This area is a closed basin. | Closed Basin | Completed | 2014 | 3.043 | 589 | A | 549 | Not provided | Not provided | Not provided | Not provided | N/A | Non-structural | 2013 | North Indian River Lagoon | Not provided | Not provided | TA no Net | yes | 179.6969 | 1887.9122
26493 | Natural Lands | North IRL | A | IR1-5 | 0.35 | 0.47 | 0.61582 | 5.8534 | 0.56549 | 3.6046 | 0.34824 | 6460 | Mixed scrub-shrub wetland | KSC-08-NIRL | Launch Pad 39B | 1371.0834 | Kennedy Space Center | Not provided | Launch Pad 39B | This area is a closed basin. | Closed Basin | Completed | 2014 | 3.043 | 589 | A | 549 | Not provided | Not provided | Not provided | Not provided | N/A | Non-structural | 2013 | North Indian River Lagoon | Not provided | Not provided | TA no Net | yes | 197.8869 | 2492.1422
26494 | Natural Lands | North IRL | A | IR1-5 | 0.35 | 0.47 | 0.0019417 | 5.8534 | 0.56549 | 0.011366 | 0.001098 | 6500 | Non-vegetated Wetland | KSC-08-NIRL | Launch Pad 39B | 1371.0834 | Kennedy Space Center | Not provided | Launch Pad 39B | This area is a closed basin. | Closed Basin | Completed | 2014 | 3.043 | 589 | A | 549 | Not provided | Not provided | Not provided | Not provided | N/A | Non-structural | 2013 | North Indian River Lagoon | Not provided | Not provided | TA no Net | yes | 14.8742 | 7.8578
26495 | Kennedy Space Center | North IRL | A | IR1-5 | 0.35 | 0.47 | 0.61776 | 6.8576 | 0.91376 | 4.2364 | 0.56449 | 1750 | Governmental | KSC-08-NIRL | Launch Pad 39B | 1371.0834 | Kennedy Space Center | Not provided | Launch Pad 39B | This area is a closed basin. | Closed Basin | Completed | 2014 | 3.043 | 589 | A | 549 | Not provided | Not provided | Not provided | Not provided | N/A | Non-structural | 2013 | North Indian River Lagoon | Not provided | Not provided | TA no Net | yes | 200 | 2500
26496 | Natural Lands | North IRL | A | IR1-5 | 0.35 | 0.47 | 0.2756 | 0.24166 | 0 | 0.0666 | 0 | 5200 | Lakes | KSC-08-NIRL | Launch Pad 39B | 1371.0834 | Kennedy Space Center | Not provided | Launch Pad 39B | This area is a closed basin. | Closed Basin | Completed | 2014 | 3.043 | 589 | A | 549 | Not provided | Not provided | Not provided | Not provided | N/A | Non-structural | 2013 | North Indian River Lagoon | Not provided | Not provided | TA no Net | yes | 144.0844 | 1115.3131
26497 | Natural Lands | North IRL | A | IR1-5 | 0.35 | 0.47 | 0.1499 | 0.24166 | 0 | 0.036224 | 0 | 6410 | Freshwater marshes | KSC-08-NIRL | Launch Pad 39B | 1371.0834 | Kennedy Space Center | Not provided | Launch Pad 39B | This area is a closed basin. | Closed Basin | Completed | 2014 | 3.043 | 589 | A | 549 | Not provided | Not provided | Not provided | Not provided | N/A | Non-structural | 2013 | North Indian River Lagoon | Not provided | Not provided | TA no Net | yes | 153.2292 | 606.6141
26498 | Kennedy Space Center | North IRL | A | IR1-5 | 0.35 | 0.47 | 0.050887 | 0.24166 | 0 | 0.012297 | 0 | 8140 | Roads and Highways | KSC-08-NIRL | Launch Pad 39B | 1371.0834 | Kennedy Space Center | Not provided | Launch Pad 39B | This area is a closed basin. | Closed Basin | Completed | 2014 | 3.043 | 589 | A | 549 | Not provided | Not provided | Not provided | Not provided | N/A | Non-structural | 2013 | North Indian River Lagoon | Not provided | Not provided | TA no Net | yes | 70.8616 | 205.9305
26499 | Natural Lands | North IRL | A | IR1-5 | 0.35 | 0.47 | 0.071282 | 0.24166 | 0 | 0.017226 | 0 | 6410 | Freshwater marshes | KSC-08-NIRL | Launch Pad 39B | 1371.0834 | Kennedy Space Center | Not provided | Launch Pad 39B | This area is a closed basin. | Closed Basin | Completed | 2014 | 3.043 | 589 | A | 549 | Not provided | Not provided | Not provided | Not provided | N/A | Non-structural | 2013 | North Indian River Lagoon | Not provided | Not provided | TA no Net | yes | 97.0378 | 288.4661
26500 | Natural Lands | North IRL | A | IR1-5 | 0.35 | 0.47 | 0.025308 | 0.24166 | 0 | 0.0061159 | 0 | 6460 | Mixed scrub-shrub wetland | KSC-08-NIRL | Launch Pad 39B | 1371.0834 | Kennedy Space Center | Not provided | Launch Pad 39B | This area is a closed basin. | Closed Basin | Completed | 2014 | 3.043 | 589 | A | 549 | Not provided | Not provided | Not provided | Not provided | N/A | Non-structural | 2013 | North Indian River Lagoon | Not provided | Not provided | TA no Net | yes | 49.487 | 102.4189
26501 | Kennedy Space Center | North IRL | A | IR1-5 | 0.35 | 0.47 | 0.04479 | 0.24166 | 0 | 0.010824 | 0 | 8140 | Roads and Highways | KSC-08-NIRL | Launch Pad 39B | 1371.0834 | Kennedy Space Center | Not provided | Launch Pad 39B | This area is a closed basin. | Closed Basin | Completed | 2014 | 3.043 | 589 | A | 549 | Not provided | Not provided | Not provided | Not provided | N/A | Non-structural | 2013 | North Indian River Lagoon | Not provided | Not provided | TA no Net | yes | 62.3876 | 181.2574
26502 | Natural Lands | North IRL | A | IR1-5 | 0.35 | 0.47 | 0.24416 | 0.34212 | 0 | 0.08353 | 0 | 5200 | Lakes | KSC-08-NIRL | Launch Pad 39B | 1371.0834 | Kennedy Space Center | Not provided | Launch Pad 39B | This area is a closed basin. | Closed Basin | Completed | 2014 | 3.043 | 589 | A | 549 | Not provided | Not provided | Not provided | Not provided | N/A | Non-structural | 2013 | North Indian River Lagoon | Not provided | Not provided | TA no Net | yes | 149.5013 | 988.0676
26503 | Natural Lands | North IRL | A | IR1-5 | 0.35 | 0.47 | 0.31159 | 0.34212 | 0 | 0.1066 | 0 | 6410 | Freshwater marshes | KSC-08-NIRL | Launch Pad 39B | 1371.0834 | Kennedy Space Center | Not provided | Launch Pad 39B | This area is a closed basin. | Closed Basin | Completed | 2014 | 3.043 | 589 | A | 549 | Not provided | Not provided | Not provided | Not provided | N/A | Non-structural | 2013 | North Indian River Lagoon | Not provided | Not provided | TA no Net | yes | 173.7037 | 1260.9459
26504 | Natural Lands | North IRL | A | IR1-5 | 0.35 | 0.47 | 0.06202 | 0.34212 | 0 | 0.021218 | 0 | 6460 | Mixed scrub-shrub wetland | KSC-08-NIRL | Launch Pad 39B | 1371.0834 | Kennedy Space Center | Not provided | Launch Pad 39B | This area is a closed basin. | Closed Basin | Completed | 2014 | 3.043 | 589 | A | 549 | Not provided | Not provided | Not provided | Not provided | N/A | Non-structural | 2013 | North Indian River Lagoon | Not provided | Not provided | TA no Net | yes | 92.5559 | 250.9865
26505 | Kennedy Space Center | North IRL | A | IR1-5 | 0.35 | 0.47 | 0.17103 | 4.9627 | 0.61106 | 0.84876 | 0.10451 | 1750 | Governmental | KSC-08-NIRL | Launch Pad 39B | 1371.0834 | Kennedy Space Center | Not provided | Launch Pad 39B | This area is a closed basin. | Closed Basin | Completed | 2014 | 3.043 | 589 | A | 549 | Not provided | Not provided | Not provided | Not provided | N/A | Non-structural | 2013 | North Indian River Lagoon | Not provided | Not provided | TA no Net | yes | 124.2746 | 692.1158
26506 | Natural Lands | North IRL | A | IR1-5 | 0.35 | 0.47 | 0.2726 | 4.9627 | 0.61106 | 1.3528 | 0.16657 | 3200 | Shrub and Brushland | KSC-08-NIRL | Launch Pad 39B | 1371.0834 | Kennedy Space Center | Not provided | Launch Pad 39B | This area is a closed basin. | Closed Basin | Completed | 2014 | 3.043 | 589 | A | 549 | Not provided | Not provided | Not provided | Not provided | N/A | Non-structural | 2013 | North Indian River Lagoon | Not provided | Not provided | TA no Net | yes | 141.7628 | 1103.159
26507 | Natural Lands | North IRL | A | IR1-5 | 0.35 | 0.47 | 0.16946 | 4.9627 | 0.61106 | 0.84101 | 0.10355 | 4340 | Hardwood Conifer Mixed | KSC-08-NIRL | Launch Pad 39B | 1371.0834 | Kennedy Space Center | Not provided | Launch Pad 39B | This area is a closed basin. | Closed Basin | Completed | 2014 | 3.043 | 589 | A | 549 | Not provided | Not provided | Not provided | Not provided | N/A | Non-structural | 2013 | North Indian River Lagoon | Not provided | Not provided | TA no Net | yes | 108.1346 | 685.7967
26508 | Natural Lands | North IRL | A | IR1-5 | 0.35 | 0.47 | 0.0046773 | 4.9627 | 0.61106 | 0.023213 | 0.0028581 | 6420 | Saltwater marshes | KSC-08-NIRL | Launch Pad 39B | 1371.0834 | Kennedy Space Center | Not provided | Launch Pad 39B | This area is a closed basin. | Closed Basin | Completed | 2014 | 3.043 | 589 | A | 549 | Not provided | Not provided | Not provided | Not provided | N/A | Non-structural | 2013 | North Indian River Lagoon | Not provided | Not provided | TA no Net | yes | 30.7676 | 18.9286
26509 | Natural Lands | North IRL | A | IR1-5 | 0.35 | 0.47 | 0.61776 | 3.0559 | 0.41114 | 1.8878 | 0.25399 | 3200 | Shrub and Brushland | KSC-08-NIRL | Launch Pad 39B | 1371.0834 | Kennedy Space Center | Not provided | Launch Pad 39B | This area is a closed basin. | Closed Basin | Completed | 2014 | 3.043 | 589 | A | 549 | Not provided | Not provided | Not provided | Not provided | N/A | Non-structural | 2013 | North Indian River Lagoon | Not provided | Not provided | TA no Net | yes | 200 | 2500
26510 | Natural Lands | North IRL | A | IR1-5 | 0.35 | 0.47 | 0.5828 | 3.4796 | 0.46223 | 2.0279 | 0.26939 | 3200 | Shrub and Brushland | KSC-08-NIRL | Launch Pad 39B | 1371.0834 | Kennedy Space Center | Not provided | Launch Pad 39B | This area is a closed basin. | Closed Basin | Completed | 2014 | 3.043 | 589 | A | 549 | Not provided | Not provided | Not provided | Not provided | N/A | Non-structural | 2013 | North Indian River Lagoon | Not provided | Not provided | TA no Net | yes | 213.8099 | 2358.4928
26511 | Natural Lands | North IRL | A | IR1-5 | 0.35 | 0.47 | 0.032066 | 3.4796 | 0.46223 | 0.11158 | 0.014822 | 6410 | Freshwater marshes | KSC-08-NIRL | Launch Pad 39B | 1371.0834 | Kennedy Space Center | Not provided | Launch Pad 39B | This area is a closed basin. | Closed Basin | Completed | 2014 | 3.043 | 589 | A | 549 | Not provided | Not provided | Not provided | Not provided | N/A | Non-structural | 2013 | North Indian River Lagoon | Not provided | Not provided | TA no Net | yes | 49.4607 | 129.7668
26512 | Natural Lands | North IRL | A | IR1-5 | 0.35 | 0.47 | 0.37403 | 3.2506 | 0.31404 | 1.2158 | 0.11746 | 3200 | Shrub and Brushland | KSC-08-NIRL | Launch Pad 39B | 1371.0834 | Kennedy Space Center | Not provided | Launch Pad 39B | This area is a closed basin. | Closed Basin | Completed | 2014 | 3.043 | 589 | A | 549 | Not provided | Not provided | Not provided | Not provided | N/A | Non-structural | 2013 | North Indian River Lagoon | Not provided | Not provided | TA no Net | yes | 159.2761 | 1513.6351
26513 | Natural Lands | North IRL | A | IR1-5 | 0.35 | 0.47 | 0.0095263 | 3.2506 | 0.31404 | 0.030966 | 0.0029916 | 6410 | Freshwater marshes | KSC-08-NIRL | Launch Pad 39B | 1371.0834 | Kennedy Space Center | Not provided | Launch Pad 39B | This area is a closed basin. | Closed Basin | Completed | 2014 | 3.043 | 589 | A | 549 | Not provided | Not provided | Not provided | Not provided | N/A | Non-structural | 2013 | North Indian River Lagoon | Not provided | Not provided | TA no Net | yes | 32.1914 | 38.5517
26514 | Natural Lands | North IRL | A | IR1-5 | 0.35 | 0.47 | 0.23421 | 3.2506 | 0.31404 | 0.76132 | 0.07355 | 6460 | Mixed scrub-shrub wetland | KSC-08-NIRL | Launch Pad 39B | 1371.0834 | Kennedy Space Center | Not provided | Launch Pad 39B | This area is a closed basin. | Closed Basin | Completed | 2014 | 3.043 | 589 | A | 549 | Not provided | Not provided | Not provided | Not provided | N/A | Non-structural | 2013 | North Indian River Lagoon | Not provided | Not provided | TA no Net | yes | 141.0445 | 947.8132
26515 | Kennedy Space Center | North IRL | A | IR1-5 | 0.35 | 0.47 | 0.18353 | 7.744 | 0.99197 | 1.4213 | 0.18206 | 8140 | Roads and Highways | KSC-08-NIRL | Launch Pad 39B | 1371.0834 | Kennedy Space Center | Not provided | Launch Pad 39B | This area is a closed basin. | Closed Basin | Completed | 2014 | 3.043 | 589 | A | 549 | Not provided | Not provided | Not provided | Not provided | N/A | Non-structural | 2013 | North Indian River Lagoon | Not provided | Not provided | TA no Net | yes | 229.8082 | 742.7246
26516 | Natural Lands | North IRL | A | IR1-5 | 0.35 | 0.47 | 0.00015054 | 4.8355 | 0.51983 | 0.00072791 | 7.8252e-05 | 3200 | Shrub and Brushland | KSC-08-NIRL | Launch Pad 39B | 1371.0834 | Kennedy Space Center | Not provided | Launch Pad 39B | This area is a closed basin. | Closed Basin | Completed | 2014 | 3.043 | 589 | A | 549 | Not provided | Not provided | Not provided | Not provided | N/A | Non-structural | 2013 | North Indian River Lagoon | Not provided | Not provided | TA no Net | yes | 3.9094 | 0.60919
26517 | Natural Lands | North IRL | A | IR1-5 | 0.35 | 0.47 | 0.34003 | 4.8355 | 0.51983 | 1.6442 | 0.17676 | 3200 | Shrub and Brushland | KSC-08-NIRL | Launch Pad 39B | 1371.0834 | Kennedy Space Center | Not provided | Launch Pad 39B | This area is a closed basin. | Closed Basin | Completed | 2014 | 3.043 | 589 | A | 549 | Not provided | Not provided | Not provided | Not provided | N/A | Non-structural | 2013 | North Indian River Lagoon | Not provided | Not provided | TA no Net | yes | 158.6053 | 1376.0629
26518 | Natural Lands | North IRL | A | IR1-5 | 0.35 | 0.47 | 0.27758 | 4.8355 | 0.51983 | 1.3422 | 0.14429 | 6460 | Mixed scrub-shrub wetland | KSC-08-NIRL | Launch Pad 39B | 1371.0834 | Kennedy Space Center | Not provided | Launch Pad 39B | This area is a closed basin. | Closed Basin | Completed | 2014 | 3.043 | 589 | A | 549 | Not provided | Not provided | Not provided | Not provided | N/A | Non-structural | 2013 | North Indian River Lagoon | Not provided | Not provided | TA no Net | yes | 152.1745 | 1123.328
26519 | Natural Lands | North IRL | A | IR1-5 | 0.35 | 0.47 | 0.61776 | 4.3998 | 0.36494 | 2.718 | 0.22544 | 6460 | Mixed scrub-shrub wetland | KSC-08-NIRL | Launch Pad 39B | 1371.0834 | Kennedy Space Center | Not provided | Launch Pad 39B | This area is a closed basin. | Closed Basin | Completed | 2014 | 3.043 | 589 | A | 549 | Not provided | Not provided | Not provided | Not provided | N/A | Non-structural | 2013 | North Indian River Lagoon | Not provided | Not provided | TA no Net | yes | 200 | 2500
26520 | Natural Lands | North IRL | A | IR1-5 | 0.35 | 0.47 | 0.59585 | 2.9683 | 0.33579 | 1.7687 | 0.20008 | 3200 | Shrub and Brushland | KSC-08-NIRL | Launch Pad 39B | 1371.0834 | Kennedy Space Center | Not provided | Launch Pad 39B | This area is a closed basin. | Closed Basin | Completed | 2014 | 3.043 | 589 | A | 549 | Not provided | Not provided | Not provided | Not provided | N/A | Non-structural | 2013 | North Indian River Lagoon | Not provided | Not provided | TA no Net | yes | 192.591 | 2411.3156
26521 | Natural Lands | North IRL | A | IR1-5 | 0.35 | 0.47 | 0.021914 | 2.9683 | 0.33579 | 0.065049 | 0.0073586 | 6410 | Freshwater marshes | KSC-08-NIRL | Launch Pad 39B | 1371.0834 | Kennedy Space Center | Not provided | Launch Pad 39B | This area is a closed basin. | Closed Basin | Completed | 2014 | 3.043 | 589 | A | 549 | Not provided | Not provided | Not provided | Not provided | N/A | Non-structural | 2013 | North Indian River Lagoon | Not provided | Not provided | TA no Net | yes | 47.8791 | 88.6844
26522 | Natural Lands | North IRL | A | IR1-5 | 0.35 | 0.47 | 0.32017 | 0 | 0 | 0 | 0 | 5200 | Lakes | KSC-08-NIRL | Launch Pad 39B | 1371.0834 | Kennedy Space Center | Not provided | Launch Pad 39B | This area is a closed basin. | Closed Basin | Completed | 2014 | 3.043 | 589 | A | 549 | Not provided | Not provided | Not provided | Not provided | N/A | Non-structural | 2013 | North Indian River Lagoon | Not provided | Not provided | TA no Net | yes | 158.1045 | 1295.6971
26523 | Natural Lands | North IRL | A | IR1-5 | 0.35 | 0.47 | 0.29759 | 0 | 0 | 0 | 0 | 6410 | Freshwater marshes | KSC-08-NIRL | Launch Pad 39B | 1371.0834 | Kennedy Space Center | Not provided | Launch Pad 39B | This area is a closed basin. | Closed Basin | Completed | 2014 | 3.043 | 589 | A | 549 | Not provided | Not provided | Not provided | Not provided | N/A | Non-structural | 2013 | North Indian River Lagoon | Not provided | Not provided | TA no Net | yes | 255.2971 | 1204.3029
26524 | Natural Lands | North IRL | A | IR1-5 | 0.35 | 0.47 | 5.0798e-05 | 3.5409 | 0.39214 | 0.00017987 | 1.992e-05 | 3200 | Shrub and Brushland | KSC-08-NIRL | Launch Pad 39B | 1371.0834 | Kennedy Space Center | Not provided | Launch Pad 39B | This area is a closed basin. | Closed Basin | Completed | 2014 | 3.043 | 589 | A | 549 | Not provided | Not provided | Not provided | Not provided | N/A | Non-structural | 2013 | North Indian River Lagoon | Not provided | Not provided | TA no Net | yes | 2.1968 | 0.20557
26525 | Natural Lands | North IRL | A | IR1-5 | 0.35 | 0.47 | 0.50925 | 3.5409 | 0.39214 | 1.8032 | 0.1997 | 3200 | Shrub and Brushland | KSC-08-NIRL | Launch Pad 39B | 1371.0834 | Kennedy Space Center | Not provided | Launch Pad 39B | This area is a closed basin. | Closed Basin | Completed | 2014 | 3.043 | 589 | A | 549 | Not provided | Not provided | Not provided | Not provided | N/A | Non-structural | 2013 | North Indian River Lagoon | Not provided | Not provided | TA no Net | yes | 183.8067 | 2060.8505
26526 | Natural Lands | North IRL | A | IR1-5 | 0.35 | 0.47 | 0.10847 | 3.5409 | 0.39214 | 0.38407 | 0.042534 | 6460 | Mixed scrub-shrub wetland | KSC-08-NIRL | Launch Pad 39B | 1371.0834 | Kennedy Space Center | Not provided | Launch Pad 39B | This area is a closed basin. | Closed Basin | Completed | 2014 | 3.043 | 589 | A | 549 | Not provided | Not provided | Not provided | Not provided | N/A | Non-structural | 2013 | North Indian River Lagoon | Not provided | Not provided | TA no Net | yes | 107.0468 | 438.944
26527 | Kennedy Space Center | North IRL | A | IR1-5 | 0.35 | 0.47 | 0.011969 | 7.1257 | 0.92698 | 0.085286 | 0.011095 | 1750 | Governmental | KSC-08-NIRL | Launch Pad 39B | 1371.0834 | Kennedy Space Center | Not provided | Launch Pad 39B | This area is a closed basin. | Closed Basin | Completed | 2014 | 3.043 | 589 | A | 549 | Not provided | Not provided | Not provided | Not provided | N/A | Non-structural | 2013 | North Indian River Lagoon | Not provided | Not provided | TA no Net | yes | 27.8831 | 48.4366
26528 | Kennedy Space Center | North IRL | A | IR1-5 | 0.35 | 0.47 | 0.085602 | 7.1257 | 0.92698 | 0.60997 | 0.079352 | 1750 | Governmental | KSC-08-NIRL | Launch Pad 39B | 1371.0834 | Kennedy Space Center | Not provided | Launch Pad 39B | This area is a closed basin. | Closed Basin | Completed | 2014 | 3.043 | 589 | A | 549 | Not provided | Not provided | Not provided | Not provided | N/A | Non-structural | 2013 | North Indian River Lagoon | Not provided | Not provided | TA no Net | yes | 102.7994 | 346.4206
26529 | Natural Lands | North IRL | A | IR1-5 | 0.35 | 0.47 | 0.61776 | 4.6587 | 0.57503 | 2.878 | 0.35523 | 3200 | Shrub and Brushland | KSC-08-NIRL | Launch Pad 39B | 1371.0834 | Kennedy Space Center | Not provided | Launch Pad 39B | This area is a closed basin. | Closed Basin | Completed | 2014 | 3.043 | 589 | A | 549 | Not provided | Not provided | Not provided | Not provided | N/A | Non-structural | 2013 | North Indian River Lagoon | Not provided | Not provided | TA no Net | yes | 200 | 2500
26530 | Natural Lands | North IRL | A | IR1-5 | 0.35 | 0.47 | 0.12027 | 3.7951 | 0.31694 | 0.45645 | 0.03812 | 3200 | Shrub and Brushland | KSC-08-NIRL | Launch Pad 39B | 1371.0834 | Kennedy Space Center | Not provided | Launch Pad 39B | This area is a closed basin. | Closed Basin | Completed | 2014 | 3.043 | 589 | A | 549 | Not provided | Not provided | Not provided | Not provided | N/A | Non-structural | 2013 | North Indian River Lagoon | Not provided | Not provided | TA no Net | yes | 103.7467 | 486.732
26531 | Natural Lands | North IRL | A | IR1-5 | 0.35 | 0.47 | 0.28136 | 3.7951 | 0.31694 | 1.0678 | 0.089175 | 6410 | Freshwater marshes | KSC-08-NIRL | Launch Pad 39B | 1371.0834 | Kennedy Space Center | Not provided | Launch Pad 39B | This area is a closed basin. | Closed Basin | Completed | 2014 | 3.043 | 589 | A | 549 | Not provided | Not provided | Not provided | Not provided | N/A | Non-structural | 2013 | North Indian River Lagoon | Not provided | Not provided | TA no Net | yes | 165.9018 | 1138.6341
26532 | Natural Lands | North IRL | A | IR1-5 | 0.35 | 0.47 | 0.21613 | 3.7951 | 0.31694 | 0.82022 | 0.068499 | 6460 | Mixed scrub-shrub wetland | KSC-08-NIRL | Launch Pad 39B | 1371.0834 | Kennedy Space Center | Not provided | Launch Pad 39B | This area is a closed basin. | Closed Basin | Completed | 2014 | 3.043 | 589 | A | 549 | Not provided | Not provided | Not provided | Not provided | N/A | Non-structural | 2013 | North Indian River Lagoon | Not provided | Not provided | TA no Net | yes | 214.0986 | 874.6339
26533 | Kennedy Space Center | North IRL | A | IR1-5 | 0.35 | 0.47 | 0.61776 | 7.8153 | 1.0001 | 4.828 | 0.61785 | 8140 | Roads and Highways | KSC-08-NIRL | Launch Pad 39B | 1371.0834 | Kennedy Space Center | Not provided | Launch Pad 39B | This area is a closed basin. | Closed Basin | Completed | 2014 | 3.043 | 589 | A | 549 | Not provided | Not provided | Not provided | Not provided | N/A | Non-structural | 2013 | North Indian River Lagoon | Not provided | Not provided | TA no Net | yes | 200 | 2500
26534 | Natural Lands | North IRL | A | IR1-5 | 0.35 | 0.47 | 0.58087 | 4.0216 | 0.31476 | 2.3361 | 0.18283 | 6410 | Freshwater marshes | KSC-08-NIRL | Launch Pad 39B | 1371.0834 | Kennedy Space Center | Not provided | Launch Pad 39B | This area is a closed basin. | Closed Basin | Completed | 2014 | 3.043 | 589 | A | 549 | Not provided | Not provided | Not provided | Not provided | N/A | Non-structural | 2013 | North Indian River Lagoon | Not provided | Not provided | TA no Net | yes | 192.3579 | 2350.7018
26535 | Natural Lands | North IRL | A | IR1-5 | 0.35 | 0.47 | 0.036892 | 4.0216 | 0.31476 | 0.14837 | 0.011612 | 6460 | Mixed scrub-shrub wetland | KSC-08-NIRL | Launch Pad 39B | 1371.0834 | Kennedy Space Center | Not provided | Launch Pad 39B | This area is a closed basin. | Closed Basin | Completed | 2014 | 3.043 | 589 | A | 549 | Not provided | Not provided | Not provided | Not provided | N/A | Non-structural | 2013 | North Indian River Lagoon | Not provided | Not provided | TA no Net | yes | 54.5118 | 149.2982
26536 | Natural Lands | North IRL | A | IR1-5 | 0.35 | 0.47 | 0.3966 | 3.2119 | 0.31379 | 1.2738 | 0.12445 | 3200 | Shrub and Brushland | KSC-08-NIRL | Launch Pad 39B | 1371.0834 | Kennedy Space Center | Not provided | Launch Pad 39B | This area is a closed basin. | Closed Basin | Completed | 2014 | 3.043 | 589 | A | 549 | Not provided | Not provided | Not provided | Not provided | N/A | Non-structural | 2013 | North Indian River Lagoon | Not provided | Not provided | TA no Net | yes | 179.3113 | 1604.9873
26537 | Natural Lands | North IRL | A | IR1-5 | 0.35 | 0.47 | 0.22116 | 3.2119 | 0.31379 | 0.71036 | 0.069398 | 6410 | Freshwater marshes | KSC-08-NIRL | Launch Pad 39B | 1371.0834 | Kennedy Space Center | Not provided | Launch Pad 39B | This area is a closed basin. | Closed Basin | Completed | 2014 | 3.043 | 589 | A | 549 | Not provided | Not provided | Not provided | Not provided | N/A | Non-structural | 2013 | North Indian River Lagoon | Not provided | Not provided | TA no Net | yes | 142.2042 | 895.0127
26538 | Natural Lands | North IRL | A | IR1-5 | 0.35 | 0.47 | 0.11943 | 4.67 | 0.40404 | 0.55777 | 0.048257 | 6410 | Freshwater marshes | KSC-08-NIRL | Launch Pad 39B | 1371.0834 | Kennedy Space Center | Not provided | Launch Pad 39B | This area is a closed basin. | Closed Basin | Completed | 2014 | 3.043 | 589 | A | 549 | Not provided | Not provided | Not provided | Not provided | N/A | Non-structural | 2013 | North Indian River Lagoon | Not provided | Not provided | TA no Net | yes | 113.9374 | 483.3357
26539 | Natural Lands | North IRL | A | IR1-5 | 0.35 | 0.47 | 0.49833 | 4.67 | 0.40404 | 2.3272 | 0.20135 | 6460 | Mixed scrub-shrub wetland | KSC-08-NIRL | Launch Pad 39B | 1371.0834 | Kennedy Space Center | Not provided | Launch Pad 39B | This area is a closed basin. | Closed Basin | Completed | 2014 | 3.043 | 589 | A | 549 | Not provided | Not provided | Not provided | Not provided | N/A | Non-structural | 2013 | North Indian River Lagoon | Not provided | Not provided | TA no Net | yes | 181.6771 | 2016.6643
26540 | Natural Lands | North IRL | A | IR1-5 | 0.35 | 0.47 | 0.61776 | 4.2245 | 0.55217 | 2.6097 | 0.34111 | 3200 | Shrub and Brushland | KSC-08-NIRL | Launch Pad 39B | 1371.0834 | Kennedy Space Center | Not provided | Launch Pad 39B | This area is a closed basin. | Closed Basin | Completed | 2014 | 3.043 | 589 | A | 549 | Not provided | Not provided | Not provided | Not provided | N/A | Non-structural | 2013 | North Indian River Lagoon | Not provided | Not provided | TA no Net | yes | 200 | 2500
26541 | Natural Lands | North IRL | A | IR1-5 | 0.35 | 0.47 | 0.61776 | 3.4852 | 0.47593 | 2.153 | 0.29401 | 3200 | Shrub and Brushland | KSC-08-NIRL | Launch Pad 39B | 1371.0834 | Kennedy Space Center | Not provided | Launch Pad 39B | This area is a closed basin. | Closed Basin | Completed | 2014 | 3.043 | 589 | A | 549 | Not provided | Not provided | Not provided | Not provided | N/A | Non-structural | 2013 | North Indian River Lagoon | Not provided | Not provided | TA no Net | yes | 200 | 2500
26542 | Natural Lands | North IRL | A | IR1-5 | 0.35 | 0.47 | 0.085019 | 4.4301 | 0.50491 | 0.37664 | 0.042927 | 3200 | Shrub and Brushland | KSC-08-NIRL | Launch Pad 39B | 1371.0834 | Kennedy Space Center | Not provided | Launch Pad 39B | This area is a closed basin. | Closed Basin | Completed | 2014 | 3.043 | 589 | A | 549 | Not provided | Not provided | Not provided | Not provided | N/A | Non-structural | 2013 | North Indian River Lagoon | Not provided | Not provided | TA no Net | yes | 81.6871 | 344.0596
26543 | Natural Lands | North IRL | A | IR1-5 | 0.35 | 0.47 | 0.30226 | 4.4301 | 0.50491 | 1.339 | 0.15262 | 4200 | Upland Hardwood Forest | KSC-08-NIRL | Launch Pad 39B | 1371.0834 | Kennedy Space Center | Not provided | Launch Pad 39B | This area is a closed basin. | Closed Basin | Completed | 2014 | 3.043 | 589 | A | 549 | Not provided | Not provided | Not provided | Not provided | N/A | Non-structural | 2013 | North Indian River Lagoon | Not provided | Not provided | TA no Net | yes | 150.5167 | 1223.1996
26544 | Natural Lands | North IRL | A | IR1-5 | 0.35 | 0.47 | 0.088634 | 4.4839 | 0.39998 | 0.39742 | 0.035452 | 3200 | Shrub and Brushland | KSC-08-NIRL | Launch Pad 39B | 1371.0834 | Kennedy Space Center | Not provided | Launch Pad 39B | This area is a closed basin. | Closed Basin | Completed | 2014 | 3.043 | 589 | A | 549 | Not provided | Not provided | Not provided | Not provided | N/A | Non-structural | 2013 | North Indian River Lagoon | Not provided | Not provided | TA no Net | yes | 101.4219 | 358.6873
26545 | Natural Lands | North IRL | A | IR1-5 | 0.35 | 0.47 | 0.52913 | 4.4839 | 0.39998 | 2.3726 | 0.21164 | 6460 | Mixed scrub-shrub wetland | KSC-08-NIRL | Launch Pad 39B | 1371.0834 | Kennedy Space Center | Not provided | Launch Pad 39B | This area is a closed basin. | Closed Basin | Completed | 2014 | 3.043 | 589 | A | 549 | Not provided | Not provided | Not provided | Not provided | N/A | Non-structural | 2013 | North Indian River Lagoon | Not provided | Not provided | TA no Net | yes | 185.8537 | 2141.3127
26546 | Kennedy Space Center | North IRL | A | IR1-5 | 0.35 | 0.47 | 0.57567 | 6.6942 | 0.88545 | 3.8536 | 0.50972 | 1750 | Governmental | KSC-08-NIRL | Launch Pad 39B | 1371.0834 | Kennedy Space Center | Not provided | Launch Pad 39B | This area is a closed basin. | Closed Basin | Completed | 2014 | 3.043 | 589 | A | 549 | Not provided | Not provided | Not provided | Not provided | N/A | Non-structural | 2013 | North Indian River Lagoon | Not provided | Not provided | TA no Net | yes | 189.6177 | 2329.6361
26547 | Natural Lands | North IRL | A | IR1-5 | 0.35 | 0.47 | 0.042098 | 6.6942 | 0.88545 | 0.28181 | 0.037276 | 3200 | Shrub and Brushland | KSC-08-NIRL | Launch Pad 39B | 1371.0834 | Kennedy Space Center | Not provided | Launch Pad 39B | This area is a closed basin. | Closed Basin | Completed | 2014 | 3.043 | 589 | A | 549 | Not provided | Not provided | Not provided | Not provided | N/A | Non-structural | 2013 | North Indian River Lagoon | Not provided | Not provided | TA no Net | yes | 67.2785 | 170.3639
26548 | Natural Lands | North IRL | A | IR1-5 | 0.35 | 0.47 | 0.56269 | 3.3702 | 0.38024 | 1.8964 | 0.21396 | 3200 | Shrub and Brushland | KSC-08-NIRL | Launch Pad 39B | 1371.0834 | Kennedy Space Center | Not provided | Launch Pad 39B | This area is a closed basin. | Closed Basin | Completed | 2014 | 3.043 | 589 | A | 549 | Not provided | Not provided | Not provided | Not provided | N/A | Non-structural | 2013 | North Indian River Lagoon | Not provided | Not provided | TA no Net | yes | 189.7326 | 2277.1099
26549 | Natural Lands | North IRL | A | IR1-5 | 0.35 | 0.47 | 0.0076716 | 3.3702 | 0.38024 | 0.025855 | 0.002917 | 6410 | Freshwater marshes | KSC-08-NIRL | Launch Pad 39B | 1371.0834 | Kennedy Space Center | Not provided | Launch Pad 39B | This area is a closed basin. | Closed Basin | Completed | 2014 | 3.043 | 589 | A | 549 | Not provided | Not provided | Not provided | Not provided | N/A | Non-structural | 2013 | North Indian River Lagoon | Not provided | Not provided | TA no Net | yes | 30.1098 | 31.0458
26550 | Natural Lands | North IRL | A | IR1-5 | 0.35 | 0.47 | 0.047406 | 3.3702 | 0.38024 | 0.15977 | 0.018026 | 6460 | Mixed scrub-shrub wetland | KSC-08-NIRL | Launch Pad 39B | 1371.0834 | Kennedy Space Center | Not provided | Launch Pad 39B | This area is a closed basin. | Closed Basin | Completed | 2014 | 3.043 | 589 | A | 549 | Not provided | Not provided | Not provided | Not provided | N/A | Non-structural | 2013 | North Indian River Lagoon | Not provided | Not provided | TA no Net | yes | 78.7087 | 191.8443
26551 | Natural Lands | North IRL | A | IR1-5 | 0.35 | 0.47 | 0.036995 | 3.7864 | 0.29951 | 0.14008 | 0.01108 | 6410 | Freshwater marshes | KSC-08-NIRL | Launch Pad 39B | 1371.0834 | Kennedy Space Center | Not provided | Launch Pad 39B | This area is a closed basin. | Closed Basin | Completed | 2014 | 3.043 | 589 | A | 549 | Not provided | Not provided | Not provided | Not provided | N/A | Non-structural | 2013 | North Indian River Lagoon | Not provided | Not provided | TA no Net | yes | 64.8599 | 149.715
26552 | Natural Lands | North IRL | A | IR1-5 | 0.35 | 0.47 | 0.054357 | 3.7864 | 0.29951 | 0.20582 | 0.01628 | 3200 | Shrub and Brushland | KSC-08-NIRL | Launch Pad 39B | 1371.0834 | Kennedy Space Center | Not provided | Launch Pad 39B | This area is a closed basin. | Closed Basin | Completed | 2014 | 3.043 | 589 | A | 549 | Not provided | Not provided | Not provided | Not provided | N/A | Non-structural | 2013 | North Indian River Lagoon | Not provided | Not provided | TA no Net | yes | 75.7346 | 219.9738
26553 | Natural Lands | North IRL | A | IR1-5 | 0.35 | 0.47 | 0.47284 | 3.7864 | 0.29951 | 1.7903 | 0.14162 | 6410 | Freshwater marshes | KSC-08-NIRL | Launch Pad 39B | 1371.0834 | Kennedy Space Center | Not provided | Launch Pad 39B | This area is a closed basin. | Closed Basin | Completed | 2014 | 3.043 | 589 | A | 549 | Not provided | Not provided | Not provided | Not provided | N/A | Non-structural | 2013 | North Indian River Lagoon | Not provided | Not provided | TA no Net | yes | 173.9308 | 1913.5061
26554 | Natural Lands | North IRL | A | IR1-5 | 0.35 | 0.47 | 0.053574 | 3.7864 | 0.29951 | 0.20285 | 0.016046 | 6460 | Mixed scrub-shrub wetland | KSC-08-NIRL | Launch Pad 39B | 1371.0834 | Kennedy Space Center | Not provided | Launch Pad 39B | This area is a closed basin. | Closed Basin | Completed | 2014 | 3.043 | 589 | A | 549 | Not provided | Not provided | Not provided | Not provided | N/A | Non-structural | 2013 | North Indian River Lagoon | Not provided | Not provided | TA no Net | yes | 64.2116 | 216.8051
26555 | Natural Lands | North IRL | A | IR1-5 | 0.35 | 0.47 | 0.010662 | 2.7396 | 0.34878 | 0.029211 | 0.0037188 | 3200 | Shrub and Brushland | KSC-08-NIRL | Launch Pad 39B | 1371.0834 | Kennedy Space Center | Not provided | Launch Pad 39B | This area is a closed basin. | Closed Basin | Completed | 2014 | 3.043 | 589 | A | 549 | Not provided | Not provided | Not provided | Not provided | N/A | Non-structural | 2013 | North Indian River Lagoon | Not provided | Not provided | TA no Net | yes | 31.8269 | 43.1492
26556 | Natural Lands | North IRL | A | IR1-5 | 0.35 | 0.47 | 0.24397 | 3.5916 | 0.32008 | 0.87625 | 0.078091 | 3200 | Shrub and Brushland | KSC-08-NIRL | Launch Pad 39B | 1371.0834 | Kennedy Space Center | Not provided | Launch Pad 39B | This area is a closed basin. | Closed Basin | Completed | 2014 | 3.043 | 589 | A | 549 | Not provided | Not provided | Not provided | Not provided | N/A | Non-structural | 2013 | North Indian River Lagoon | Not provided | Not provided | TA no Net | yes | 152.3884 | 987.3279
26557 | Natural Lands | North IRL | A | IR1-5 | 0.35 | 0.47 | 0.37379 | 3.5916 | 0.32008 | 1.3425 | 0.11964 | 6460 | Mixed scrub-shrub wetland | KSC-08-NIRL | Launch Pad 39B | 1371.0834 | Kennedy Space Center | Not provided | Launch Pad 39B | This area is a closed basin. | Closed Basin | Completed | 2014 | 3.043 | 589 | A | 549 | Not provided | Not provided | Not provided | Not provided | N/A | Non-structural | 2013 | North Indian River Lagoon | Not provided | Not provided | TA no Net | yes | 174.0839 | 1512.6721
26558 | Natural Lands | North IRL | A | IR1-5 | 0.35 | 0.47 | 0.0091408 | 3.9409 | 0.30509 | 0.036023 | 0.0027888 | 3200 | Shrub and Brushland | KSC-08-NIRL | Launch Pad 39B | 1371.0834 | Kennedy Space Center | Not provided | Launch Pad 39B | This area is a closed basin. | Closed Basin | Completed | 2014 | 3.043 | 589 | A | 549 | Not provided | Not provided | Not provided | Not provided | N/A | Non-structural | 2013 | North Indian River Lagoon | Not provided | Not provided | TA no Net | yes | 31.2337 | 36.9915
26559 | Natural Lands | North IRL | A | IR1-5 | 0.35 | 0.47 | 0.60862 | 3.9409 | 0.30509 | 2.3985 | 0.18568 | 6410 | Freshwater marshes | KSC-08-NIRL | Launch Pad 39B | 1371.0834 | Kennedy Space Center | Not provided | Launch Pad 39B | This area is a closed basin. | Closed Basin | Completed | 2014 | 3.043 | 589 | A | 549 | Not provided | Not provided | Not provided | Not provided | N/A | Non-structural | 2013 | North Indian River Lagoon | Not provided | Not provided | TA no Net | yes | 195.2626 | 2463.0085
26560 | Natural Lands | North IRL | A | IR1-5 | 0.35 | 0.47 | 0.31966 | 3.8967 | 0.29838 | 1.2456 | 0.09538 | 6410 | Freshwater marshes | KSC-08-NIRL | Launch Pad 39B | 1371.0834 | Kennedy Space Center | Not provided | Launch Pad 39B | This area is a closed basin. | Closed Basin | Completed | 2014 | 3.043 | 589 | A | 549 | Not provided | Not provided | Not provided | Not provided | N/A | Non-structural | 2013 | North Indian River Lagoon | Not provided | Not provided | TA no Net | yes | 154.3402 | 1293.6071
26561 | Natural Lands | North IRL | A | IR1-5 | 0.35 | 0.47 | 0.29811 | 3.8967 | 0.29838 | 1.1616 | 0.08895 | 6410 | Freshwater marshes | KSC-08-NIRL | Launch Pad 39B | 1371.0834 | Kennedy Space Center | Not provided | Launch Pad 39B | This area is a closed basin. | Closed Basin | Completed | 2014 | 3.043 | 589 | A | 549 | Not provided | Not provided | Not provided | Not provided | N/A | Non-structural | 2013 | North Indian River Lagoon | Not provided | Not provided | TA no Net | yes | 178.8924 | 1206.3929
26562 | Kennedy Space Center | North IRL | A | IR1-5 | 0.35 | 0.47 | 0.31611 | 7.8176 | 1.0003 | 2.4712 | 0.31621 | 8140 | Roads and Highways | KSC-08-NIRL | Launch Pad 39B | 1371.0834 | Kennedy Space Center | Not provided | Launch Pad 39B | This area is a closed basin. | Closed Basin | Completed | 2014 | 3.043 | 589 | A | 549 | Not provided | Not provided | Not provided | Not provided | N/A | Non-structural | 2013 | North Indian River Lagoon | Not provided | Not provided | TA no Net | yes | 251.272 | 1279.2338
26563 | Natural Lands | North IRL | A | IR1-5 | 0.35 | 0.47 | 0.040462 | 7.3048 | 0.95445 | 0.29557 | 0.038619 | 4200 | Upland Hardwood Forest | KSC-08-NIRL | Launch Pad 39B | 1371.0834 | Kennedy Space Center | Not provided | Launch Pad 39B | This area is a closed basin. | Closed Basin | Completed | 2014 | 3.043 | 589 | A | 549 | Not provided | Not provided | Not provided | Not provided | N/A | Non-structural | 2013 | North Indian River Lagoon | Not provided | Not provided | TA no Net | yes | 106.5645 | 163.7443
26564 | Kennedy Space Center | North IRL | A | IR1-5 | 0.35 | 0.47 | 0.46262 | 7.3048 | 0.95445 | 3.3793 | 0.44154 | 8140 | Roads and Highways | KSC-08-NIRL | Launch Pad 39B | 1371.0834 | Kennedy Space Center | Not provided | Launch Pad 39B | This area is a closed basin. | Closed Basin | Completed | 2014 | 3.043 | 589 | A | 549 | Not provided | Not provided | Not provided | Not provided | N/A | Non-structural | 2013 | North Indian River Lagoon | Not provided | Not provided | TA no Net | yes | 174.9235 | 1872.1441
26565 | Natural Lands | North IRL | A | IR1-5 | 0.35 | 0.47 | 0.26273 | 3.5587 | 0.32558 | 0.93497 | 0.085537 | 3200 | Shrub and Brushland | KSC-08-NIRL | Launch Pad 39B | 1371.0834 | Kennedy Space Center | Not provided | Launch Pad 39B | This area is a closed basin. | Closed Basin | Completed | 2014 | 3.043 | 589 | A | 549 | Not provided | Not provided | Not provided | Not provided | N/A | Non-structural | 2013 | North Indian River Lagoon | Not provided | Not provided | TA no Net | yes | 156.6974 | 1063.2178
26566 | Natural Lands | North IRL | A | IR1-5 | 0.35 | 0.47 | 0.35504 | 3.5587 | 0.32558 | 1.2635 | 0.11559 | 6410 | Freshwater marshes | KSC-08-NIRL | Launch Pad 39B | 1371.0834 | Kennedy Space Center | Not provided | Launch Pad 39B | This area is a closed basin. | Closed Basin | Completed | 2014 | 3.043 | 589 | A | 549 | Not provided | Not provided | Not provided | Not provided | N/A | Non-structural | 2013 | North Indian River Lagoon | Not provided | Not provided | TA no Net | yes | 171.3294 | 1436.7822
26567 | Natural Lands | North IRL | A | IR1-5 | 0.35 | 0.47 | 0.30502 | 3.448 | 0.3208 | 1.0517 | 0.097849 | 3200 | Shrub and Brushland | KSC-08-NIRL | Launch Pad 39B | 1371.0834 | Kennedy Space Center | Not provided | Launch Pad 39B | This area is a closed basin. | Closed Basin | Completed | 2014 | 3.043 | 589 | A | 549 | Not provided | Not provided | Not provided | Not provided | N/A | Non-structural | 2013 | North Indian River Lagoon | Not provided | Not provided | TA no Net | yes | 162.4277 | 1234.3782
26568 | Natural Lands | North IRL | A | IR1-5 | 0.35 | 0.47 | 0.31274 | 3.448 | 0.3208 | 1.0783 | 0.10033 | 6410 | Freshwater marshes | KSC-08-NIRL | Launch Pad 39B | 1371.0834 | Kennedy Space Center | Not provided | Launch Pad 39B | This area is a closed basin. | Closed Basin | Completed | 2014 | 3.043 | 589 | A | 549 | Not provided | Not provided | Not provided | Not provided | N/A | Non-structural | 2013 | North Indian River Lagoon | Not provided | Not provided | TA no Net | yes | 155.2407 | 1265.6218
26569 | Natural Lands | North IRL | A | IR1-5 | 0.35 | 0.47 | 3.2398e-05 | 3.2542 | 0.33331 | 0.00010543 | 1.0799e-05 | 3200 | Shrub and Brushland | KSC-08-NIRL | Launch Pad 39B | 1371.0834 | Kennedy Space Center | Not provided | Launch Pad 39B | This area is a closed basin. | Closed Basin | Completed | 2014 | 3.043 | 589 | A | 549 | Not provided | Not provided | Not provided | Not provided | N/A | Non-structural | 2013 | North Indian River Lagoon | Not provided | Not provided | TA no Net | yes | 2.2578 | 0.13111
26570 | Natural Lands | North IRL | A | IR1-5 | 0.35 | 0.47 | 0.44597 | 3.2542 | 0.33331 | 1.4513 | 0.14865 | 3200 | Shrub and Brushland | KSC-08-NIRL | Launch Pad 39B | 1371.0834 | Kennedy Space Center | Not provided | Launch Pad 39B | This area is a closed basin. | Closed Basin | Completed | 2014 | 3.043 | 589 | A | 549 | Not provided | Not provided | Not provided | Not provided | N/A | Non-structural | 2013 | North Indian River Lagoon | Not provided | Not provided | TA no Net | yes | 173.8637 | 1804.7594
26571 | Natural Lands | North IRL | A | IR1-5 | 0.35 | 0.47 | 0.045757 | 3.2542 | 0.33331 | 0.1489 | 0.015252 | 6410 | Freshwater marshes | KSC-08-NIRL | Launch Pad 39B | 1371.0834 | Kennedy Space Center | Not provided | Launch Pad 39B | This area is a closed basin. | Closed Basin | Completed | 2014 | 3.043 | 589 | A | 549 | Not provided | Not provided | Not provided | Not provided | N/A | Non-structural | 2013 | North Indian River Lagoon | Not provided | Not provided | TA no Net | yes | 85.4626 | 185.1739
26572 | Natural Lands | North IRL | A | IR1-5 | 0.35 | 0.47 | 0.12601 | 3.2542 | 0.33331 | 0.41005 | 0.042 | 6460 | Mixed scrub-shrub wetland | KSC-08-NIRL | Launch Pad 39B | 1371.0834 | Kennedy Space Center | Not provided | Launch Pad 39B | This area is a closed basin. | Closed Basin | Completed | 2014 | 3.043 | 589 | A | 549 | Not provided | Not provided | Not provided | Not provided | N/A | Non-structural | 2013 | North Indian River Lagoon | Not provided | Not provided | TA no Net | yes | 106.3658 | 509.9356
26573 | Kennedy Space Center | North IRL | A | IR1-5 | 0.35 | 0.47 | 0.61385 | 7.1875 | 0.92925 | 4.4121 | 0.57042 | 1750 | Governmental | KSC-08-NIRL | Launch Pad 39B | 1371.0834 | Kennedy Space Center | Not provided | Launch Pad 39B | This area is a closed basin. | Closed Basin | Completed | 2014 | 3.043 | 589 | A | 549 | Not provided | Not provided | Not provided | Not provided | N/A | Non-structural | 2013 | North Indian River Lagoon | Not provided | Not provided | TA no Net | yes | 286.2628 | 2484.1516
26574 | Natural Lands | North IRL | A | IR1-5 | 0.35 | 0.47 | 0.11696 | 3.4044 | 0.32411 | 0.39817 | 0.037907 | 3200 | Shrub and Brushland | KSC-08-NIRL | Launch Pad 39B | 1371.0834 | Kennedy Space Center | Not provided | Launch Pad 39B | This area is a closed basin. | Closed Basin | Completed | 2014 | 3.043 | 589 | A | 549 | Not provided | Not provided | Not provided | Not provided | N/A | Non-structural | 2013 | North Indian River Lagoon | Not provided | Not provided | TA no Net | yes | 129.9865 | 473.31
26575 | Natural Lands | North IRL | A | IR1-5 | 0.35 | 0.47 | 0.22009 | 3.4044 | 0.32411 | 0.74925 | 0.071332 | 3200 | Shrub and Brushland | KSC-08-NIRL | Launch Pad 39B | 1371.0834 | Kennedy Space Center | Not provided | Launch Pad 39B | This area is a closed basin. | Closed Basin | Completed | 2014 | 3.043 | 589 | A | 549 | Not provided | Not provided | Not provided | Not provided | N/A | Non-structural | 2013 | North Indian River Lagoon | Not provided | Not provided | TA no Net | yes | 142.0491 | 890.6558
26576 | Natural Lands | North IRL | A | IR1-5 | 0.35 | 0.47 | 0.28072 | 3.4044 | 0.32411 | 0.95567 | 0.090984 | 6410 | Freshwater marshes | KSC-08-NIRL | Launch Pad 39B | 1371.0834 | Kennedy Space Center | Not provided | Launch Pad 39B | This area is a closed basin. | Closed Basin | Completed | 2014 | 3.043 | 589 | A | 549 | Not provided | Not provided | Not provided | Not provided | N/A | Non-structural | 2013 | North Indian River Lagoon | Not provided | Not provided | TA no Net | yes | 158.4714 | 1136.0342
26577 | Natural Lands | North IRL | A | IR1-5 | 0.35 | 0.47 | 0.61776 | 2.7207 | 0.35709 | 1.6808 | 0.2206 | 3200 | Shrub and Brushland | KSC-08-NIRL | Launch Pad 39B | 1371.0834 | Kennedy Space Center | Not provided | Launch Pad 39B | This area is a closed basin. | Closed Basin | Completed | 2014 | 3.043 | 589 | A | 549 | Not provided | Not provided | Not provided | Not provided | N/A | Non-structural | 2013 | North Indian River Lagoon | Not provided | Not provided | TA no Net | yes | 200 | 2500
26578 | Kennedy Space Center | North IRL | A | IR1-5 | 0.35 | 0.47 | 0.61776 | 7.4581 | 0.96916 | 4.6074 | 0.59871 | 8140 | Roads and Highways | KSC-08-NIRL | Launch Pad 39B | 1371.0834 | Kennedy Space Center | Not provided | Launch Pad 39B | This area is a closed basin. | Closed Basin | Completed | 2014 | 3.043 | 589 | A | 549 | Not provided | Not provided | Not provided | Not provided | N/A | Non-structural | 2013 | North Indian River Lagoon | Not provided | Not provided | TA no Net | yes | 200 | 2500
26579 | Natural Lands | North IRL | A | IR1-5 | 0.35 | 0.47 | 0.61776 | 2.6296 | 0.35116 | 1.6245 | 0.21693 | 3200 | Shrub and Brushland | KSC-08-NIRL | Launch Pad 39B | 1371.0834 | Kennedy Space Center | Not provided | Launch Pad 39B | This area is a closed basin. | Closed Basin | Completed | 2014 | 3.043 | 589 | A | 549 | Not provided | Not provided | Not provided | Not provided | N/A | Non-structural | 2013 | North Indian River Lagoon | Not provided | Not provided | TA no Net | yes | 200 | 2500
26580 | Natural Lands | North IRL | A | IR1-5 | 0.35 | 0.47 | 0.035913 | 4.5477 | 0.39448 | 0.16332 | 0.014167 | 3200 | Shrub and Brushland | KSC-08-NIRL | Launch Pad 39B | 1371.0834 | Kennedy Space Center | Not provided | Launch Pad 39B | This area is a closed basin. | Closed Basin | Completed | 2014 | 3.043 | 589 | A | 549 | Not provided | Not provided | Not provided | Not provided | N/A | Non-structural | 2013 | North Indian River Lagoon | Not provided | Not provided | TA no Net | yes | 59.1145 | 145.3351
26581 | Natural Lands | North IRL | A | IR1-5 | 0.35 | 0.47 | 0.58185 | 4.5477 | 0.39448 | 2.6461 | 0.22953 | 6460 | Mixed scrub-shrub wetland | KSC-08-NIRL | Launch Pad 39B | 1371.0834 | Kennedy Space Center | Not provided | Launch Pad 39B | This area is a closed basin. | Closed Basin | Completed | 2014 | 3.043 | 589 | A | 549 | Not provided | Not provided | Not provided | Not provided | N/A | Non-structural | 2013 | North Indian River Lagoon | Not provided | Not provided | TA no Net | yes | 190.7167 | 2354.6649
26582 | Kennedy Space Center | North IRL | A | IR1-5 | 0.35 | 0.47 | 0.15118 | 7.2509 | 0.93644 | 1.0962 | 0.14157 | 1750 | Governmental | KSC-08-NIRL | Launch Pad 39B | 1371.0834 | Kennedy Space Center | Not provided | Launch Pad 39B | This area is a closed basin. | Closed Basin | Completed | 2014 | 3.043 | 589 | A | 549 | Not provided | Not provided | Not provided | Not provided | N/A | Non-structural | 2013 | North Indian River Lagoon | Not provided | Not provided | TA no Net | yes | 204.7439 | 611.8043
26583 | Kennedy Space Center | North IRL | A | IR1-5 | 0.35 | 0.47 | 0.017728 | 7.2509 | 0.93644 | 0.12855 | 0.016601 | 8140 | Roads and Highways | KSC-08-NIRL | Launch Pad 39B | 1371.0834 | Kennedy Space Center | Not provided | Launch Pad 39B | This area is a closed basin. | Closed Basin | Completed | 2014 | 3.043 | 589 | A | 549 | Not provided | Not provided | Not provided | Not provided | N/A | Non-structural | 2013 | North Indian River Lagoon | Not provided | Not provided | TA no Net | yes | 48.2116 | 71.7431
26584 | Natural Lands | North IRL | A | IR1-5 | 0.35 | 0.47 | 0.13999 | 4.0942 | 0.35972 | 0.57316 | 0.050359 | 3200 | Shrub and Brushland | KSC-08-NIRL | Launch Pad 39B | 1371.0834 | Kennedy Space Center | Not provided | Launch Pad 39B | This area is a closed basin. | Closed Basin | Completed | 2014 | 3.043 | 589 | A | 549 | Not provided | Not provided | Not provided | Not provided | N/A | Non-structural | 2013 | North Indian River Lagoon | Not provided | Not provided | TA no Net | yes | 156.4474 | 566.538
26585 | Natural Lands | North IRL | A | IR1-5 | 0.35 | 0.47 | 0.0019704 | 4.0942 | 0.35972 | 0.0080673 | 0.00070881 | 6410 | Freshwater marshes | KSC-08-NIRL | Launch Pad 39B | 1371.0834 | Kennedy Space Center | Not provided | Launch Pad 39B | This area is a closed basin. | Closed Basin | Completed | 2014 | 3.043 | 589 | A | 549 | Not provided | Not provided | Not provided | Not provided | N/A | Non-structural | 2013 | North Indian River Lagoon | Not provided | Not provided | TA no Net | yes | 12.6156 | 7.9741
26586 | Natural Lands | North IRL | A | IR1-5 | 0.35 | 0.47 | 0.4758 | 4.0942 | 0.35972 | 1.948 | 0.17115 | 6460 | Mixed scrub-shrub wetland | KSC-08-NIRL | Launch Pad 39B | 1371.0834 | Kennedy Space Center | Not provided | Launch Pad 39B | This area is a closed basin. | Closed Basin | Completed | 2014 | 3.043 | 589 | A | 549 | Not provided | Not provided | Not provided | Not provided | N/A | Non-structural | 2013 | North Indian River Lagoon | Not provided | Not provided | TA no Net | yes | 177.7738 | 1925.4879
26587 | Natural Lands | North IRL | A | IR1-5 | 0.35 | 0.47 | 0.43041 | 4.3649 | 0.36389 | 1.8787 | 0.15662 | 6410 | Freshwater marshes | KSC-08-NIRL | Launch Pad 39B | 1371.0834 | Kennedy Space Center | Not provided | Launch Pad 39B | This area is a closed basin. | Closed Basin | Completed | 2014 | 3.043 | 589 | A | 549 | Not provided | Not provided | Not provided | Not provided | N/A | Non-structural | 2013 | North Indian River Lagoon | Not provided | Not provided | TA no Net | yes | 177.7325 | 1741.7885
26588 | Natural Lands | North IRL | A | IR1-5 | 0.35 | 0.47 | 0.18736 | 4.3649 | 0.36389 | 0.81779 | 0.068178 | 6460 | Mixed scrub-shrub wetland | KSC-08-NIRL | Launch Pad 39B | 1371.0834 | Kennedy Space Center | Not provided | Launch Pad 39B | This area is a closed basin. | Closed Basin | Completed | 2014 | 3.043 | 589 | A | 549 | Not provided | Not provided | Not provided | Not provided | N/A | Non-structural | 2013 | North Indian River Lagoon | Not provided | Not provided | TA no Net | yes | 147.6578 | 758.2115
26589 | Natural Lands | North IRL | A | IR1-5 | 0.35 | 0.47 | 0.10782 | 4.8112 | 0.47131 | 0.51876 | 0.050818 | 6410 | Freshwater marshes | KSC-08-NIRL | Launch Pad 39B | 1371.0834 | Kennedy Space Center | Not provided | Launch Pad 39B | This area is a closed basin. | Closed Basin | Completed | 2014 | 3.043 | 589 | A | 549 | Not provided | Not provided | Not provided | Not provided | N/A | Non-structural | 2013 | North Indian River Lagoon | Not provided | Not provided | TA no Net | yes | 93.6906 | 436.3435
26590 | Natural Lands | North IRL | A | IR1-5 | 0.35 | 0.47 | 0.34434 | 4.8112 | 0.47131 | 1.6567 | 0.16229 | 6460 | Mixed scrub-shrub wetland | KSC-08-NIRL | Launch Pad 39B | 1371.0834 | Kennedy Space Center | Not provided | Launch Pad 39B | This area is a closed basin. | Closed Basin | Completed | 2014 | 3.043 | 589 | A | 549 | Not provided | Not provided | Not provided | Not provided | N/A | Non-structural | 2013 | North Indian River Lagoon | Not provided | Not provided | TA no Net | yes | 168.9095 | 1393.4987
26591 | Kennedy Space Center | North IRL | A | IR1-5 | 0.35 | 0.47 | 0.1656 | 4.8112 | 0.47131 | 0.79674 | 0.078049 | 8140 | Roads and Highways | KSC-08-NIRL | Launch Pad 39B | 1371.0834 | Kennedy Space Center | Not provided | Launch Pad 39B | This area is a closed basin. | Closed Basin | Completed | 2014 | 3.043 | 589 | A | 549 | Not provided | Not provided | Not provided | Not provided | N/A | Non-structural | 2013 | North Indian River Lagoon | Not provided | Not provided | TA no Net | yes | 126.8152 | 670.1578
26592 | Natural Lands | North IRL | A | IR1-5 | 0.35 | 0.47 | 0.61776 | 3.095 | 0.41625 | 1.912 | 0.25714 | 3200 | Shrub and Brushland | KSC-08-NIRL | Launch Pad 39B | 1371.0834 | Kennedy Space Center | Not provided | Launch Pad 39B | This area is a closed basin. | Closed Basin | Completed | 2014 | 3.043 | 589 | A | 549 | Not provided | Not provided | Not provided | Not provided | N/A | Non-structural | 2013 | North Indian River Lagoon | Not provided | Not provided | TA no Net | yes | 200 | 2500
26593 | Kennedy Space Center | North IRL | A | IR1-5 | 0.35 | 0.47 | 0.61776 | 7.3317 | 0.94822 | 4.5292 | 0.58578 | 1750 | Governmental | KSC-08-NIRL | Launch Pad 39B | 1371.0834 | Kennedy Space Center | Not provided | Launch Pad 39B | This area is a closed basin. | Closed Basin | Completed | 2014 | 3.043 | 589 | A | 549 | Not provided | Not provided | Not provided | Not provided | N/A | Non-structural | 2013 | North Indian River Lagoon | Not provided | Not provided | TA no Net | yes | 200 | 2500
26594 | Kennedy Space Center | North IRL | A | IR1-5 | 0.35 | 0.47 | 0.3006 | 7.7945 | 0.99835 | 2.343 | 0.3001 | 8140 | Roads and Highways | KSC-08-NIRL | Launch Pad 39B | 1371.0834 | Kennedy Space Center | Not provided | Launch Pad 39B | This area is a closed basin. | Closed Basin | Completed | 2014 | 3.043 | 589 | A | 549 | Not provided | Not provided | Not provided | Not provided | N/A | Non-structural | 2013 | North Indian River Lagoon | Not provided | Not provided | TA no Net | yes | 248.7613 | 1216.4755
26595 | Natural Lands | North IRL | A | IR1-5 | 0.35 | 0.47 | 0.18431 | 0.93139 | 0.021836 | 0.17166 | 0.0040245 | 5200 | Lakes | KSC-08-NIRL | Launch Pad 39B | 1371.0834 | Kennedy Space Center | Not provided | Launch Pad 39B | This area is a closed basin. | Closed Basin | Completed | 2014 | 3.043 | 589 | A | 549 | Not provided | Not provided | Not provided | Not provided | N/A | Non-structural | 2013 | North Indian River Lagoon | Not provided | Not provided | TA no Net | yes | 131.7922 | 745.8748
26596 | Natural Lands | North IRL | A | IR1-5 | 0.35 | 0.47 | 0.048708 | 0.93139 | 0.021836 | 0.045367 | 0.0010636 | 6410 | Freshwater marshes | KSC-08-NIRL | Launch Pad 39B | 1371.0834 | Kennedy Space Center | Not provided | Launch Pad 39B | This area is a closed basin. | Closed Basin | Completed | 2014 | 3.043 | 589 | A | 549 | Not provided | Not provided | Not provided | Not provided | N/A | Non-structural | 2013 | North Indian River Lagoon | Not provided | Not provided | TA no Net | yes | 113.5745 | 197.1158
26597 | Natural Lands | North IRL | A | IR1-5 | 0.35 | 0.47 | 0.38475 | 0.93139 | 0.021836 | 0.35835 | 0.0084012 | 6410 | Freshwater marshes | KSC-08-NIRL | Launch Pad 39B | 1371.0834 | Kennedy Space Center | Not provided | Launch Pad 39B | This area is a closed basin. | Closed Basin | Completed | 2014 | 3.043 | 589 | A | 549 | Not provided | Not provided | Not provided | Not provided | N/A | Non-structural | 2013 | North Indian River Lagoon | Not provided | Not provided | TA no Net | yes | 168.9828 | 1557.0093
26598 | Natural Lands | North IRL | A | IR1-5 | 0.35 | 0.47 | 0.30999 | 3.0025 | 0.30818 | 0.93076 | 0.095533 | 3200 | Shrub and Brushland | KSC-08-NIRL | Launch Pad 39B | 1371.0834 | Kennedy Space Center | Not provided | Launch Pad 39B | This area is a closed basin. | Closed Basin | Completed | 2014 | 3.043 | 589 | A | 549 | Not provided | Not provided | Not provided | Not provided | N/A | Non-structural | 2013 | North Indian River Lagoon | Not provided | Not provided | TA no Net | yes | 158.9248 | 1254.4993
26599 | Natural Lands | North IRL | A | IR1-5 | 0.35 | 0.47 | 0.1356 | 3.0025 | 0.30818 | 0.40715 | 0.04179 | 6460 | Mixed scrub-shrub wetland | KSC-08-NIRL | Launch Pad 39B | 1371.0834 | Kennedy Space Center | Not provided | Launch Pad 39B | This area is a closed basin. | Closed Basin | Completed | 2014 | 3.043 | 589 | A | 549 | Not provided | Not provided | Not provided | Not provided | N/A | Non-structural | 2013 | North Indian River Lagoon | Not provided | Not provided | TA no Net | yes | 113.8307 | 548.7736
26600 | Natural Lands | North IRL | A | IR1-5 | 0.35 | 0.47 | 0.27735 | 4.1474 | 0.33654 | 1.1503 | 0.093339 | 6410 | Freshwater marshes | KSC-08-NIRL | Launch Pad 39B | 1371.0834 | Kennedy Space Center | Not provided | Launch Pad 39B | This area is a closed basin. | Closed Basin | Completed | 2014 | 3.043 | 589 | A | 549 | Not provided | Not provided | Not provided | Not provided | N/A | Non-structural | 2013 | North Indian River Lagoon | Not provided | Not provided | TA no Net | yes | 215.5299 | 1122.4104
26601 | Natural Lands | North IRL | A | IR1-5 | 0.35 | 0.47 | 0.34041 | 4.1474 | 0.33654 | 1.4118 | 0.11456 | 6460 | Mixed scrub-shrub wetland | KSC-08-NIRL | Launch Pad 39B | 1371.0834 | Kennedy Space Center | Not provided | Launch Pad 39B | This area is a closed basin. | Closed Basin | Completed | 2014 | 3.043 | 589 | A | 549 | Not provided | Not provided | Not provided | Not provided | N/A | Non-structural | 2013 | North Indian River Lagoon | Not provided | Not provided | TA no Net | yes | 155.2608 | 1377.5896
26602 | Natural Lands | North IRL | A | IR1-5 | 0.35 | 0.47 | 0.49955 | 3.0339 | 0.31791 | 1.5156 | 0.15882 | 3200 | Shrub and Brushland | KSC-08-NIRL | Launch Pad 39B | 1371.0834 | Kennedy Space Center | Not provided | Launch Pad 39B | This area is a closed basin. | Closed Basin | Completed | 2014 | 3.043 | 589 | A | 549 | Not provided | Not provided | Not provided | Not provided | N/A | Non-structural | 2013 | North Indian River Lagoon | Not provided | Not provided | TA no Net | yes | 217.0378 | 2021.6266
26603 | Natural Lands | North IRL | A | IR1-5 | 0.35 | 0.47 | 0.11821 | 3.0339 | 0.31791 | 0.35863 | 0.03758 | 6410 | Freshwater marshes | KSC-08-NIRL | Launch Pad 39B | 1371.0834 | Kennedy Space Center | Not provided | Launch Pad 39B | This area is a closed basin. | Closed Basin | Completed | 2014 | 3.043 | 589 | A | 549 | Not provided | Not provided | Not provided | Not provided | N/A | Non-structural | 2013 | North Indian River Lagoon | Not provided | Not provided | TA no Net | yes | 98.6918 | 478.3734
26604 | Natural Lands | North IRL | A | IR1-5 | 0.35 | 0.47 | 0.61776 | 3.2627 | 0.38298 | 2.0156 | 0.23659 | 3200 | Shrub and Brushland | KSC-08-NIRL | Launch Pad 39B | 1371.0834 | Kennedy Space Center | Not provided | Launch Pad 39B | This area is a closed basin. | Closed Basin | Completed | 2014 | 3.043 | 589 | A | 549 | Not provided | Not provided | Not provided | Not provided | N/A | Non-structural | 2013 | North Indian River Lagoon | Not provided | Not provided | TA no Net | yes | 200 | 2500
26605 | Natural Lands | North IRL | A | IR1-5 | 0.35 | 0.47 | 0.55558 | 4.1242 | 0.33181 | 2.2914 | 0.18435 | 6410 | Freshwater marshes | KSC-08-NIRL | Launch Pad 39B | 1371.0834 | Kennedy Space Center | Not provided | Launch Pad 39B | This area is a closed basin. | Closed Basin | Completed | 2014 | 3.043 | 589 | A | 549 | Not provided | Not provided | Not provided | Not provided | N/A | Non-structural | 2013 | North Indian River Lagoon | Not provided | Not provided | TA no Net | yes | 186.9633 | 2248.3724
26606 | Natural Lands | North IRL | A | IR1-5 | 0.35 | 0.47 | 0.020069 | 4.1242 | 0.33181 | 0.082771 | 0.0066591 | 6460 | Mixed scrub-shrub wetland | KSC-08-NIRL | Launch Pad 39B | 1371.0834 | Kennedy Space Center | Not provided | Launch Pad 39B | This area is a closed basin. | Closed Basin | Completed | 2014 | 3.043 | 589 | A | 549 | Not provided | Not provided | Not provided | Not provided | N/A | Non-structural | 2013 | North Indian River Lagoon | Not provided | Not provided | TA no Net | yes | 50.997 | 81.2179
26607 | Natural Lands | North IRL | A | IR1-5 | 0.35 | 0.47 | 0.042109 | 4.1242 | 0.33181 | 0.17367 | 0.013972 | 6460 | Mixed scrub-shrub wetland | KSC-08-NIRL | Launch Pad 39B | 1371.0834 | Kennedy Space Center | Not provided | Launch Pad 39B | This area is a closed basin. | Closed Basin | Completed | 2014 | 3.043 | 589 | A | 549 | Not provided | Not provided | Not provided | Not provided | N/A | Non-structural | 2013 | North Indian River Lagoon | Not provided | Not provided | TA no Net | yes | 70.5739 | 170.4097
26608 | Natural Lands | North IRL | A | IR1-5 | 0.35 | 0.47 | 0.075153 | 3.8045 | 0.30255 | 0.28592 | 0.022737 | 3200 | Shrub and Brushland | KSC-08-NIRL | Launch Pad 39B | 1371.0834 | Kennedy Space Center | Not provided | Launch Pad 39B | This area is a closed basin. | Closed Basin | Completed | 2014 | 3.043 | 589 | A | 549 | Not provided | Not provided | Not provided | Not provided | N/A | Non-structural | 2013 | North Indian River Lagoon | Not provided | Not provided | TA no Net | yes | 85.5546 | 304.1331
26609 | Natural Lands | North IRL | A | IR1-5 | 0.35 | 0.47 | 0.54261 | 3.8045 | 0.30255 | 2.0644 | 0.16417 | 6460 | Mixed scrub-shrub wetland | KSC-08-NIRL | Launch Pad 39B | 1371.0834 | Kennedy Space Center | Not provided | Launch Pad 39B | This area is a closed basin. | Closed Basin | Completed | 2014 | 3.043 | 589 | A | 549 | Not provided | Not provided | Not provided | Not provided | N/A | Non-structural | 2013 | North Indian River Lagoon | Not provided | Not provided | TA no Net | yes | 185.7234 | 2195.8669
26610 | Kennedy Space Center | North IRL | A | IR1-5 | 0.35 | 0.47 | 0.61776 | 7.815 | 0.99982 | 4.8278 | 0.61765 | 8140 | Roads and Highways | KSC-08-NIRL | Launch Pad 39B | 1371.0834 | Kennedy Space Center | Not provided | Launch Pad 39B | This area is a closed basin. | Closed Basin | Completed | 2014 | 3.043 | 589 | A | 549 | Not provided | Not provided | Not provided | Not provided | N/A | Non-structural | 2013 | North Indian River Lagoon | Not provided | Not provided | TA no Net | yes | 200 | 2500
26611 | Natural Lands | North IRL | A | IR1-5 | 0.35 | 0.47 | 0.61743 | 4.1042 | 0.32825 | 2.534 | 0.20267 | 6410 | Freshwater marshes | KSC-08-NIRL | Launch Pad 39B | 1371.0834 | Kennedy Space Center | Not provided | Launch Pad 39B | This area is a closed basin. | Closed Basin | Completed | 2014 | 3.043 | 589 | A | 549 | Not provided | Not provided | Not provided | Not provided | N/A | Non-structural | 2013 | North Indian River Lagoon | Not provided | Not provided | TA no Net | yes | 199.0536 | 2498.6405
26612 | Natural Lands | North IRL | A | IR1-5 | 0.35 | 0.47 | 0.00033593 | 4.1042 | 0.32825 | 0.0013787 | 0.00011027 | 6460 | Mixed scrub-shrub wetland | KSC-08-NIRL | Launch Pad 39B | 1371.0834 | Kennedy Space Center | Not provided | Launch Pad 39B | This area is a closed basin. | Closed Basin | Completed | 2014 | 3.043 | 589 | A | 549 | Not provided | Not provided | Not provided | Not provided | N/A | Non-structural | 2013 | North Indian River Lagoon | Not provided | Not provided | TA no Net | yes | 5.7457 | 1.3595
26613 | Natural Lands | North IRL | A | IR1-5 | 0.35 | 0.47 | 0.24491 | 4.6459 | 0.44278 | 1.1378 | 0.10844 | 6410 | Freshwater marshes | KSC-08-NIRL | Launch Pad 39B | 1371.0834 | Kennedy Space Center | Not provided | Launch Pad 39B | This area is a closed basin. | Closed Basin | Completed | 2014 | 3.043 | 589 | A | 549 | Not provided | Not provided | Not provided | Not provided | N/A | Non-structural | 2013 | North Indian River Lagoon | Not provided | Not provided | TA no Net | yes | 141.0456 | 991.1272
26614 | Natural Lands | North IRL | A | IR1-5 | 0.35 | 0.47 | 0.23056 | 4.6459 | 0.44278 | 1.0711 | 0.10209 | 6460 | Mixed scrub-shrub wetland | KSC-08-NIRL | Launch Pad 39B | 1371.0834 | Kennedy Space Center | Not provided | Launch Pad 39B | This area is a closed basin. | Closed Basin | Completed | 2014 | 3.043 | 589 | A | 549 | Not provided | Not provided | Not provided | Not provided | N/A | Non-structural | 2013 | North Indian River Lagoon | Not provided | Not provided | TA no Net | yes | 148.0451 | 933.0299
26615 | Kennedy Space Center | North IRL | A | IR1-5 | 0.35 | 0.47 | 0.14229 | 4.6459 | 0.44278 | 0.66108 | 0.063005 | 8140 | Roads and Highways | KSC-08-NIRL | Launch Pad 39B | 1371.0834 | Kennedy Space Center | Not provided | Launch Pad 39B | This area is a closed basin. | Closed Basin | Completed | 2014 | 3.043 | 589 | A | 549 | Not provided | Not provided | Not provided | Not provided | N/A | Non-structural | 2013 | North Indian River Lagoon | Not provided | Not provided | TA no Net | yes | 123.0426 | 575.8429
26616 | Natural Lands | North IRL | A | IR1-5 | 0.35 | 0.47 | 0.32351 | 3.9409 | 0.30551 | 1.2749 | 0.098835 | 6410 | Freshwater marshes | KSC-08-NIRL | Launch Pad 39B | 1371.0834 | Kennedy Space Center | Not provided | Launch Pad 39B | This area is a closed basin. | Closed Basin | Completed | 2014 | 3.043 | 589 | A | 549 | Not provided | Not provided | Not provided | Not provided | N/A | Non-structural | 2013 | North Indian River Lagoon | Not provided | Not provided | TA no Net | yes | 184.9648 | 1309.1848
26617 | Natural Lands | North IRL | A | IR1-5 | 0.35 | 0.47 | 0.29426 | 3.9409 | 0.30551 | 1.1596 | 0.089899 | 6460 | Mixed scrub-shrub wetland | KSC-08-NIRL | Launch Pad 39B | 1371.0834 | Kennedy Space Center | Not provided | Launch Pad 39B | This area is a closed basin. | Closed Basin | Completed | 2014 | 3.043 | 589 | A | 549 | Not provided | Not provided | Not provided | Not provided | N/A | Non-structural | 2013 | North Indian River Lagoon | Not provided | Not provided | TA no Net | yes | 232.8411 | 1190.8152
26618 | Kennedy Space Center | North IRL | A | IR1-5 | 0.35 | 0.47 | 0.24206 | 7.8115 | 0.99942 | 1.8909 | 0.24192 | 8140 | Roads and Highways | KSC-08-NIRL | Launch Pad 39B | 1371.0834 | Kennedy Space Center | Not provided | Launch Pad 39B | This area is a closed basin. | Closed Basin | Completed | 2014 | 3.043 | 589 | A | 549 | Not provided | Not provided | Not provided | Not provided | N/A | Non-structural | 2013 | North Indian River Lagoon | Not provided | Not provided | TA no Net | yes | 239.2832 | 979.5992
26619 | Natural Lands | North IRL | A | IR1-5 | 0.35 | 0.47 | 0.31671 | 0 | 0 | 0 | 0 | 5200 | Lakes | KSC-08-NIRL | Launch Pad 39B | 1371.0834 | Kennedy Space Center | Not provided | Launch Pad 39B | This area is a closed basin. | Closed Basin | Completed | 2014 | 3.043 | 589 | A | 549 | Not provided | Not provided | Not provided | Not provided | N/A | Non-structural | 2013 | North Indian River Lagoon | Not provided | Not provided | TA no Net | yes | 147.5281 | 1281.67
26620 | Natural Lands | North IRL | A | IR1-5 | 0.35 | 0.47 | 0.30106 | 0 | 0 | 0 | 0 | 6410 | Freshwater marshes | KSC-08-NIRL | Launch Pad 39B | 1371.0834 | Kennedy Space Center | Not provided | Launch Pad 39B | This area is a closed basin. | Closed Basin | Completed | 2014 | 3.043 | 589 | A | 549 | Not provided | Not provided | Not provided | Not provided | N/A | Non-structural | 2013 | North Indian River Lagoon | Not provided | Not provided | TA no Net | yes | 225.9934 | 1218.33
26621 | Natural Lands | North IRL | A | IR1-5 | 0.35 | 0.47 | 0.023137 | 4.1809 | 0.34297 | 0.096732 | 0.0079352 | 3200 | Shrub and Brushland | KSC-08-NIRL | Launch Pad 39B | 1371.0834 | Kennedy Space Center | Not provided | Launch Pad 39B | This area is a closed basin. | Closed Basin | Completed | 2014 | 3.043 | 589 | A | 549 | Not provided | Not provided | Not provided | Not provided | N/A | Non-structural | 2013 | North Indian River Lagoon | Not provided | Not provided | TA no Net | yes | 51.4681 | 93.6302
26622 | Natural Lands | North IRL | A | IR1-5 | 0.35 | 0.47 | 0.41752 | 4.1809 | 0.34297 | 1.7456 | 0.1432 | 6410 | Freshwater marshes | KSC-08-NIRL | Launch Pad 39B | 1371.0834 | Kennedy Space Center | Not provided | Launch Pad 39B | This area is a closed basin. | Closed Basin | Completed | 2014 | 3.043 | 589 | A | 549 | Not provided | Not provided | Not provided | Not provided | N/A | Non-structural | 2013 | North Indian River Lagoon | Not provided | Not provided | TA no Net | yes | 174.5473 | 1689.633
26623 | Natural Lands | North IRL | A | IR1-5 | 0.35 | 0.47 | 0.17711 | 4.1809 | 0.34297 | 0.74048 | 0.060744 | 6460 | Mixed scrub-shrub wetland | KSC-08-NIRL | Launch Pad 39B | 1371.0834 | Kennedy Space Center | Not provided | Launch Pad 39B | This area is a closed basin. | Closed Basin | Completed | 2014 | 3.043 | 589 | A | 549 | Not provided | Not provided | Not provided | Not provided | N/A | Non-structural | 2013 | North Indian River Lagoon | Not provided | Not provided | TA no Net | yes | 125.0667 | 716.7368
26624 | Natural Lands | North IRL | A | IR1-5 | 0.35 | 0.47 | 0.1082 | 4.6064 | 0.56318 | 0.49842 | 0.060937 | 3200 | Shrub and Brushland | KSC-08-NIRL | Launch Pad 39B | 1371.0834 | Kennedy Space Center | Not provided | Launch Pad 39B | This area is a closed basin. | Closed Basin | Completed | 2014 | 3.043 | 589 | A | 549 | Not provided | Not provided | Not provided | Not provided | N/A | Non-structural | 2013 | North Indian River Lagoon | Not provided | Not provided | TA no Net | yes | 105.6313 | 437.8768
26625 | Natural Lands | North IRL | A | IR1-5 | 0.35 | 0.47 | 0.57628 | 3.0046 | 0.33533 | 1.7315 | 0.19324 | 3200 | Shrub and Brushland | KSC-08-NIRL | Launch Pad 39B | 1371.0834 | Kennedy Space Center | Not provided | Launch Pad 39B | This area is a closed basin. | Closed Basin | Completed | 2014 | 3.043 | 589 | A | 549 | Not provided | Not provided | Not provided | Not provided | N/A | Non-structural | 2013 | North Indian River Lagoon | Not provided | Not provided | TA no Net | yes | 189.3665 | 2332.116
26626 | Natural Lands | North IRL | A | IR1-5 | 0.35 | 0.47 | 0.041485 | 3.0046 | 0.33533 | 0.12464 | 0.013911 | 6410 | Freshwater marshes | KSC-08-NIRL | Launch Pad 39B | 1371.0834 | Kennedy Space Center | Not provided | Launch Pad 39B | This area is a closed basin. | Closed Basin | Completed | 2014 | 3.043 | 589 | A | 549 | Not provided | Not provided | Not provided | Not provided | N/A | Non-structural | 2013 | North Indian River Lagoon | Not provided | Not provided | TA no Net | yes | 68.2755 | 167.884
26627 | Natural Lands | North IRL | A | IR1-5 | 0.35 | 0.47 | 0.3186 | 3.6415 | 0.35135 | 1.1602 | 0.11194 | 3200 | Shrub and Brushland | KSC-08-NIRL | Launch Pad 39B | 1371.0834 | Kennedy Space Center | Not provided | Launch Pad 39B | This area is a closed basin. | Closed Basin | Completed | 2014 | 3.043 | 589 | A | 549 | Not provided | Not provided | Not provided | Not provided | N/A | Non-structural | 2013 | North Indian River Lagoon | Not provided | Not provided | TA no Net | yes | 156.0051 | 1289.342
26628 | Natural Lands | North IRL | A | IR1-5 | 0.35 | 0.47 | 0.29916 | 3.6415 | 0.35135 | 1.0894 | 0.10511 | 6410 | Freshwater marshes | KSC-08-NIRL | Launch Pad 39B | 1371.0834 | Kennedy Space Center | Not provided | Launch Pad 39B | This area is a closed basin. | Closed Basin | Completed | 2014 | 3.043 | 589 | A | 549 | Not provided | Not provided | Not provided | Not provided | N/A | Non-structural | 2013 | North Indian River Lagoon | Not provided | Not provided | TA no Net | yes | 175.1581 | 1210.658
26629 | Natural Lands | North IRL | A | IR1-5 | 0.35 | 0.47 | 0.21695 | 3.7701 | 0.3436 | 0.81795 | 0.074546 | 3200 | Shrub and Brushland | KSC-08-NIRL | Launch Pad 39B | 1371.0834 | Kennedy Space Center | Not provided | Launch Pad 39B | This area is a closed basin. | Closed Basin | Completed | 2014 | 3.043 | 589 | A | 549 | Not provided | Not provided | Not provided | Not provided | N/A | Non-structural | 2013 | North Indian River Lagoon | Not provided | Not provided | TA no Net | yes | 145.512 | 877.985
26630 | Natural Lands | North IRL | A | IR1-5 | 0.35 | 0.47 | 0.40081 | 3.7701 | 0.3436 | 1.5111 | 0.13772 | 6410 | Freshwater marshes | KSC-08-NIRL | Launch Pad 39B | 1371.0834 | Kennedy Space Center | Not provided | Launch Pad 39B | This area is a closed basin. | Closed Basin | Completed | 2014 | 3.043 | 589 | A | 549 | Not provided | Not provided | Not provided | Not provided | N/A | Non-structural | 2013 | North Indian River Lagoon | Not provided | Not provided | TA no Net | yes | 170.0682 | 1622.015
26631 | Natural Lands | North IRL | A | IR1-5 | 0.35 | 0.47 | 0.26222 | 3.1281 | 0.3694 | 0.82027 | 0.096865 | 3200 | Shrub and Brushland | KSC-08-NIRL | Launch Pad 39B | 1371.0834 | Kennedy Space Center | Not provided | Launch Pad 39B | This area is a closed basin. | Closed Basin | Completed | 2014 | 3.043 | 589 | A | 549 | Not provided | Not provided | Not provided | Not provided | N/A | Non-structural | 2013 | North Indian River Lagoon | Not provided | Not provided | TA no Net | yes | 155.6382 | 1061.1757
26632 | Natural Lands | North IRL | A | IR1-5 | 0.35 | 0.47 | 0.032581 | 3.1281 | 0.3694 | 0.10192 | 0.012035 | 6410 | Freshwater marshes | KSC-08-NIRL | Launch Pad 39B | 1371.0834 | Kennedy Space Center | Not provided | Launch Pad 39B | This area is a closed basin. | Closed Basin | Completed | 2014 | 3.043 | 589 | A | 549 | Not provided | Not provided | Not provided | Not provided | N/A | Non-structural | 2013 | North Indian River Lagoon | Not provided | Not provided | TA no Net | yes | 54.819 | 131.8507
26633 | Natural Lands | North IRL | A | IR1-5 | 0.35 | 0.47 | 0.61776 | 4.0137 | 0.31363 | 2.4795 | 0.19375 | 6410 | Freshwater marshes | KSC-08-NIRL | Launch Pad 39B | 1371.0834 | Kennedy Space Center | Not provided | Launch Pad 39B | This area is a closed basin. | Closed Basin | Completed | 2014 | 3.043 | 589 | A | 549 | Not provided | Not provided | Not provided | Not provided | N/A | Non-structural | 2013 | North Indian River Lagoon | Not provided | Not provided | TA no Net | yes | 200 | 2500
26634 | Natural Lands | North IRL | A | IR1-5 | 0.35 | 0.47 | 0.043588 | 2.3459 | 0.25519 | 0.10225 | 0.011123 | 3200 | Shrub and Brushland | KSC-08-NIRL | Launch Pad 39B | 1371.0834 | Kennedy Space Center | Not provided | Launch Pad 39B | This area is a closed basin. | Closed Basin | Completed | 2014 | 3.043 | 589 | A | 549 | Not provided | Not provided | Not provided | Not provided | N/A | Non-structural | 2013 | North Indian River Lagoon | Not provided | Not provided | TA no Net | yes | 65.0812 | 176.3961
26635 | Natural Lands | North IRL | A | IR1-5 | 0.35 | 0.47 | 0.0022075 | 2.8402 | 0.32325 | 0.0062698 | 0.0007136 | 3200 | Shrub and Brushland | KSC-08-NIRL | Launch Pad 39B | 1371.0834 | Kennedy Space Center | Not provided | Launch Pad 39B | This area is a closed basin. | Closed Basin | Completed | 2014 | 3.043 | 589 | A | 549 | Not provided | Not provided | Not provided | Not provided | N/A | Non-structural | 2013 | North Indian River Lagoon | Not provided | Not provided | TA no Net | yes | 14.6462 | 8.9336
26636 | Natural Lands | North IRL | A | IR1-5 | 0.35 | 0.47 | 0.052467 | 3.8012 | 0.29735 | 0.19944 | 0.015601 | 3200 | Shrub and Brushland | KSC-08-NIRL | Launch Pad 39B | 1371.0834 | Kennedy Space Center | Not provided | Launch Pad 39B | This area is a closed basin. | Closed Basin | Completed | 2014 | 3.043 | 589 | A | 549 | Not provided | Not provided | Not provided | Not provided | N/A | Non-structural | 2013 | North Indian River Lagoon | Not provided | Not provided | TA no Net | yes | 72.0888 | 212.328
26637 | Natural Lands | North IRL | A | IR1-5 | 0.35 | 0.47 | 0.5653 | 3.8012 | 0.29735 | 2.1488 | 0.16809 | 6460 | Mixed scrub-shrub wetland | KSC-08-NIRL | Launch Pad 39B | 1371.0834 | Kennedy Space Center | Not provided | Launch Pad 39B | This area is a closed basin. | Closed Basin | Completed | 2014 | 3.043 | 589 | A | 549 | Not provided | Not provided | Not provided | Not provided | N/A | Non-structural | 2013 | North Indian River Lagoon | Not provided | Not provided | TA no Net | yes | 187.8065 | 2287.672
26638 | Kennedy Space Center | North IRL | A | IR1-5 | 0.35 | 0.47 | 0.61776 | 7.815 | 0.99982 | 4.8278 | 0.61765 | 8140 | Roads and Highways | KSC-08-NIRL | Launch Pad 39B | 1371.0834 | Kennedy Space Center | Not provided | Launch Pad 39B | This area is a closed basin. | Closed Basin | Completed | 2014 | 3.043 | 589 | A | 549 | Not provided | Not provided | Not provided | Not provided | N/A | Non-structural | 2013 | North Indian River Lagoon | Not provided | Not provided | TA no Net | yes | 200 | 2500
26639 | Natural Lands | North IRL | A | IR1-5 | 0.35 | 0.47 | 0.16522 | 0 | 0 | 0 | 0 | 5200 | Lakes | KSC-08-NIRL | Launch Pad 39B | 1371.0834 | Kennedy Space Center | Not provided | Launch Pad 39B | This area is a closed basin. | Closed Basin | Completed | 2014 | 3.043 | 589 | A | 549 | Not provided | Not provided | Not provided | Not provided | N/A | Non-structural | 2013 | North Indian River Lagoon | Not provided | Not provided | TA no Net | yes | 132.8515 | 668.6365
26640 | Natural Lands | North IRL | A | IR1-5 | 0.35 | 0.47 | 0.12467 | 0 | 0 | 0 | 0 | 6410 | Freshwater marshes | KSC-08-NIRL | Launch Pad 39B | 1371.0834 | Kennedy Space Center | Not provided | Launch Pad 39B | This area is a closed basin. | Closed Basin | Completed | 2014 | 3.043 | 589 | A | 549 | Not provided | Not provided | Not provided | Not provided | N/A | Non-structural | 2013 | North Indian River Lagoon | Not provided | Not provided | TA no Net | yes | 100.218 | 504.5108
26641 | Natural Lands | North IRL | A | IR1-5 | 0.35 | 0.47 | 0.020805 | 0 | 0 | 0 | 0 | 3200 | Shrub and Brushland | KSC-08-NIRL | Launch Pad 39B | 1371.0834 | Kennedy Space Center | Not provided | Launch Pad 39B | This area is a closed basin. | Closed Basin | Completed | 2014 | 3.043 | 589 | A | 549 | Not provided | Not provided | Not provided | Not provided | N/A | Non-structural | 2013 | North Indian River Lagoon | Not provided | Not provided | TA no Net | yes | 41.7132 | 84.1945
26642 | Natural Lands | North IRL | A | IR1-5 | 0.35 | 0.47 | 0.30678 | 0 | 0 | 0 | 0 | 5200 | Lakes | KSC-08-NIRL | Launch Pad 39B | 1371.0834 | Kennedy Space Center | Not provided | Launch Pad 39B | This area is a closed basin. | Closed Basin | Completed | 2014 | 3.043 | 589 | A | 549 | Not provided | Not provided | Not provided | Not provided | N/A | Non-structural | 2013 | North Indian River Lagoon | Not provided | Not provided | TA no Net | yes | 150.9695 | 1241.505
26643 | Natural Lands | North IRL | A | IR1-5 | 0.35 | 0.47 | 0.00028497 | 0 | 0 | 0 | 0 | 6410 | Freshwater marshes | KSC-08-NIRL | Launch Pad 39B | 1371.0834 | Kennedy Space Center | Not provided | Launch Pad 39B | This area is a closed basin. | Closed Basin | Completed | 2014 | 3.043 | 589 | A | 549 | Not provided | Not provided | Not provided | Not provided | N/A | Non-structural | 2013 | North Indian River Lagoon | Not provided | Not provided | TA no Net | yes | 6.5081 | 1.1532
26644 | Natural Lands | North IRL | A | IR1-5 | 0.35 | 0.47 | 0.15604 | 4.2592 | 0.35041 | 0.66463 | 0.05468 | 6410 | Freshwater marshes | KSC-08-NIRL | Launch Pad 39B | 1371.0834 | Kennedy Space Center | Not provided | Launch Pad 39B | This area is a closed basin. | Closed Basin | Completed | 2014 | 3.043 | 589 | A | 549 | Not provided | Not provided | Not provided | Not provided | N/A | Non-structural | 2013 | North Indian River Lagoon | Not provided | Not provided | TA no Net | yes | 111.1915 | 631.4899
26645 | Natural Lands | North IRL | A | IR1-5 | 0.35 | 0.47 | 0.46172 | 4.2592 | 0.35041 | 1.9666 | 0.16179 | 6460 | Mixed scrub-shrub wetland | KSC-08-NIRL | Launch Pad 39B | 1371.0834 | Kennedy Space Center | Not provided | Launch Pad 39B | This area is a closed basin. | Closed Basin | Completed | 2014 | 3.043 | 589 | A | 549 | Not provided | Not provided | Not provided | Not provided | N/A | Non-structural | 2013 | North Indian River Lagoon | Not provided | Not provided | TA no Net | yes | 277.8867 | 1868.5101
26646 | Natural Lands | North IRL | A | IR1-5 | 0.35 | 0.47 | 0.00015077 | 4.5467 | 0.39047 | 0.00068553 | 5.8873e-05 | 5200 | Lakes | KSC-08-NIRL | Launch Pad 39B | 1371.0834 | Kennedy Space Center | Not provided | Launch Pad 39B | This area is a closed basin. | Closed Basin | Completed | 2014 | 3.043 | 589 | A | 549 | Not provided | Not provided | Not provided | Not provided | N/A | Non-structural | 2013 | North Indian River Lagoon | Not provided | Not provided | TA no Net | yes | 3.8354 | 0.61016
26647 | Natural Lands | North IRL | A | IR1-5 | 0.35 | 0.47 | 0.54344 | 4.5467 | 0.39047 | 2.4709 | 0.2122 | 6410 | Freshwater marshes | KSC-08-NIRL | Launch Pad 39B | 1371.0834 | Kennedy Space Center | Not provided | Launch Pad 39B | This area is a closed basin. | Closed Basin | Completed | 2014 | 3.043 | 589 | A | 549 | Not provided | Not provided | Not provided | Not provided | N/A | Non-structural | 2013 | North Indian River Lagoon | Not provided | Not provided | TA no Net | yes | 185.5168 | 2199.2099
26648 | Natural Lands | North IRL | A | IR1-5 | 0.35 | 0.47 | 0.074176 | 4.5467 | 0.39047 | 0.33726 | 0.028964 | 6460 | Mixed scrub-shrub wetland | KSC-08-NIRL | Launch Pad 39B | 1371.0834 | Kennedy Space Center | Not provided | Launch Pad 39B | This area is a closed basin. | Closed Basin | Completed | 2014 | 3.043 | 589 | A | 549 | Not provided | Not provided | Not provided | Not provided | N/A | Non-structural | 2013 | North Indian River Lagoon | Not provided | Not provided | TA no Net | yes | 84.3804 | 300.1799
26649 | Natural Lands | North IRL | A | IR1-5 | 0.35 | 0.47 | 0.049861 | 4.673 | 0.41754 | 0.233 | 0.020819 | 4200 | Upland Hardwood Forest | KSC-08-NIRL | Launch Pad 39B | 1371.0834 | Kennedy Space Center | Not provided | Launch Pad 39B | This area is a closed basin. | Closed Basin | Completed | 2014 | 3.043 | 589 | A | 549 | Not provided | Not provided | Not provided | Not provided | N/A | Non-structural | 2013 | North Indian River Lagoon | Not provided | Not provided | TA no Net | yes | 83.8518 | 201.7812
26650 | Natural Lands | North IRL | A | IR1-5 | 0.35 | 0.47 | 0.017983 | 4.673 | 0.41754 | 0.084035 | 0.0075086 | 6410 | Freshwater marshes | KSC-08-NIRL | Launch Pad 39B | 1371.0834 | Kennedy Space Center | Not provided | Launch Pad 39B | This area is a closed basin. | Closed Basin | Completed | 2014 | 3.043 | 589 | A | 549 | Not provided | Not provided | Not provided | Not provided | N/A | Non-structural | 2013 | North Indian River Lagoon | Not provided | Not provided | TA no Net | yes | 39.7944 | 72.775
26651 | Natural Lands | North IRL | A | IR1-5 | 0.35 | 0.47 | 0.54992 | 4.673 | 0.41754 | 2.5698 | 0.22961 | 6460 | Mixed scrub-shrub wetland | KSC-08-NIRL | Launch Pad 39B | 1371.0834 | Kennedy Space Center | Not provided | Launch Pad 39B | This area is a closed basin. | Closed Basin | Completed | 2014 | 3.043 | 589 | A | 549 | Not provided | Not provided | Not provided | Not provided | N/A | Non-structural | 2013 | North Indian River Lagoon | Not provided | Not provided | TA no Net | yes | 188.8008 | 2225.4438
26652 | Natural Lands | North IRL | A | IR1-5 | 0.35 | 0.47 | 0.0022452 | 4.6209 | 0.47968 | 0.010375 | 0.001077 | 3200 | Shrub and Brushland | KSC-08-NIRL | Launch Pad 39B | 1371.0834 | Kennedy Space Center | Not provided | Launch Pad 39B | This area is a closed basin. | Closed Basin | Completed | 2014 | 3.043 | 589 | A | 549 | Not provided | Not provided | Not provided | Not provided | N/A | Non-structural | 2013 | North Indian River Lagoon | Not provided | Not provided | TA no Net | yes | 17.2287 | 9.0862
26653 | Natural Lands | North IRL | A | IR1-5 | 0.35 | 0.47 | 0.34651 | 4.6209 | 0.47968 | 1.6012 | 0.16621 | 4200 | Upland Hardwood Forest | KSC-08-NIRL | Launch Pad 39B | 1371.0834 | Kennedy Space Center | Not provided | Launch Pad 39B | This area is a closed basin. | Closed Basin | Completed | 2014 | 3.043 | 589 | A | 549 | Not provided | Not provided | Not provided | Not provided | N/A | Non-structural | 2013 | North Indian River Lagoon | Not provided | Not provided | TA no Net | yes | 156.0389 | 1402.2782
26654 | Natural Lands | North IRL | A | IR1-5 | 0.35 | 0.47 | 0.26875 | 4.6209 | 0.47968 | 1.2419 | 0.12891 | 6410 | Freshwater marshes | KSC-08-NIRL | Launch Pad 39B | 1371.0834 | Kennedy Space Center | Not provided | Launch Pad 39B | This area is a closed basin. | Closed Basin | Completed | 2014 | 3.043 | 589 | A | 549 | Not provided | Not provided | Not provided | Not provided | N/A | Non-structural | 2013 | North Indian River Lagoon | Not provided | Not provided | TA no Net | yes | 142.3189 | 1087.578
26655 | Natural Lands | North IRL | A | IR1-5 | 0.35 | 0.47 | 0.00026133 | 4.6209 | 0.47968 | 0.0012076 | 0.00012536 | 3200 | Shrub and Brushland | KSC-08-NIRL | Launch Pad 39B | 1371.0834 | Kennedy Space Center | Not provided | Launch Pad 39B | This area is a closed basin. | Closed Basin | Completed | 2014 | 3.043 | 589 | A | 549 | Not provided | Not provided | Not provided | Not provided | N/A | Non-structural | 2013 | North Indian River Lagoon | Not provided | Not provided | TA no Net | yes | 4.9707 | 1.0576
26656 | Natural Lands | North IRL | A | IR1-5 | 0.35 | 0.47 | 0.026317 | 4.2441 | 0.35399 | 0.11169 | 0.0093159 | 3200 | Shrub and Brushland | KSC-08-NIRL | Launch Pad 39B | 1371.0834 | Kennedy Space Center | Not provided | Launch Pad 39B | This area is a closed basin. | Closed Basin | Completed | 2014 | 3.043 | 589 | A | 549 | Not provided | Not provided | Not provided | Not provided | N/A | Non-structural | 2013 | North Indian River Lagoon | Not provided | Not provided | TA no Net | yes | 50.3089 | 106.5004
26657 | Natural Lands | North IRL | A | IR1-5 | 0.35 | 0.47 | 0.59145 | 4.2441 | 0.35399 | 2.5101 | 0.20937 | 6410 | Freshwater marshes | KSC-08-NIRL | Launch Pad 39B | 1371.0834 | Kennedy Space Center | Not provided | Launch Pad 39B | This area is a closed basin. | Closed Basin | Completed | 2014 | 3.043 | 589 | A | 549 | Not provided | Not provided | Not provided | Not provided | N/A | Non-structural | 2013 | North Indian River Lagoon | Not provided | Not provided | TA no Net | yes | 191.5323 | 2393.4996
26658 | Natural Lands | North IRL | A | IR1-5 | 0.35 | 0.47 | 0.35224 | 4.2099 | 0.44084 | 1.4829 | 0.15528 | 3200 | Shrub and Brushland | KSC-08-NIRL | Launch Pad 39B | 1371.0834 | Kennedy Space Center | Not provided | Launch Pad 39B | This area is a closed basin. | Closed Basin | Completed | 2014 | 3.043 | 589 | A | 549 | Not provided | Not provided | Not provided | Not provided | N/A | Non-structural | 2013 | North Indian River Lagoon | Not provided | Not provided | TA no Net | yes | 171.3802 | 1425.4585
26659 | Natural Lands | North IRL | A | IR1-5 | 0.35 | 0.47 | 0.26552 | 4.2099 | 0.44084 | 1.1178 | 0.11705 | 6460 | Mixed scrub-shrub wetland | KSC-08-NIRL | Launch Pad 39B | 1371.0834 | Kennedy Space Center | Not provided | Launch Pad 39B | This area is a closed basin. | Closed Basin | Completed | 2014 | 3.043 | 589 | A | 549 | Not provided | Not provided | Not provided | Not provided | N/A | Non-structural | 2013 | North Indian River Lagoon | Not provided | Not provided | TA no Net | yes | 167.6611 | 1074.5415
26660 | Natural Lands | North IRL | A | IR1-5 | 0.35 | 0.47 | 0.25342 | 4.1909 | 0.34253 | 1.062 | 0.086801 | 6410 | Freshwater marshes | KSC-08-NIRL | Launch Pad 39B | 1371.0834 | Kennedy Space Center | Not provided | Launch Pad 39B | This area is a closed basin. | Closed Basin | Completed | 2014 | 3.043 | 589 | A | 549 | Not provided | Not provided | Not provided | Not provided | N/A | Non-structural | 2013 | North Indian River Lagoon | Not provided | Not provided | TA no Net | yes | 225.168 | 1025.5356
26661 | Natural Lands | North IRL | A | IR1-5 | 0.35 | 0.47 | 0.36435 | 4.1909 | 0.34253 | 1.5269 | 0.1248 | 6460 | Mixed scrub-shrub wetland | KSC-08-NIRL | Launch Pad 39B | 1371.0834 | Kennedy Space Center | Not provided | Launch Pad 39B | This area is a closed basin. | Closed Basin | Completed | 2014 | 3.043 | 589 | A | 549 | Not provided | Not provided | Not provided | Not provided | N/A | Non-structural | 2013 | North Indian River Lagoon | Not provided | Not provided | TA no Net | yes | 248.812 | 1474.4644
26662 | Natural Lands | North IRL | A | IR1-5 | 0.35 | 0.47 | 0.0010889 | 2.6027 | 0.30588 | 0.002834 | 0.00033306 | 3200 | Shrub and Brushland | KSC-08-NIRL | Launch Pad 39B | 1371.0834 | Kennedy Space Center | Not provided | Launch Pad 39B | This area is a closed basin. | Closed Basin | Completed | 2014 | 3.043 | 589 | A | 549 | Not provided | Not provided | Not provided | Not provided | N/A | Non-structural | 2013 | North Indian River Lagoon | Not provided | Not provided | TA no Net | yes | 10.2999 | 4.4065
26663 | Natural Lands | North IRL | A | IR1-5 | 0.35 | 0.47 | 0.11732 | 3.8279 | 0.32063 | 0.44909 | 0.037617 | 3200 | Shrub and Brushland | KSC-08-NIRL | Launch Pad 39B | 1371.0834 | Kennedy Space Center | Not provided | Launch Pad 39B | This area is a closed basin. | Closed Basin | Completed | 2014 | 3.043 | 589 | A | 549 | Not provided | Not provided | Not provided | Not provided | N/A | Non-structural | 2013 | North Indian River Lagoon | Not provided | Not provided | TA no Net | yes | 96.5228 | 474.7747
26664 | Natural Lands | North IRL | A | IR1-5 | 0.35 | 0.47 | 0.15541 | 3.8279 | 0.32063 | 0.59488 | 0.049828 | 6410 | Freshwater marshes | KSC-08-NIRL | Launch Pad 39B | 1371.0834 | Kennedy Space Center | Not provided | Launch Pad 39B | This area is a closed basin. | Closed Basin | Completed | 2014 | 3.043 | 589 | A | 549 | Not provided | Not provided | Not provided | Not provided | N/A | Non-structural | 2013 | North Indian River Lagoon | Not provided | Not provided | TA no Net | yes | 122.7159 | 628.9055
26665 | Natural Lands | North IRL | A | IR1-5 | 0.35 | 0.47 | 0.34504 | 3.8279 | 0.32063 | 1.3208 | 0.11063 | 6460 | Mixed scrub-shrub wetland | KSC-08-NIRL | Launch Pad 39B | 1371.0834 | Kennedy Space Center | Not provided | Launch Pad 39B | This area is a closed basin. | Closed Basin | Completed | 2014 | 3.043 | 589 | A | 549 | Not provided | Not provided | Not provided | Not provided | N/A | Non-structural | 2013 | North Indian River Lagoon | Not provided | Not provided | TA no Net | yes | 165.5354 | 1396.3198
26666 | Kennedy Space Center | North IRL | A | IR1-5 | 0.35 | 0.47 | 0.61726 | 7.4794 | 0.97102 | 4.6167 | 0.59937 | 8140 | Roads and Highways | KSC-08-NIRL | Launch Pad 39B | 1371.0834 | Kennedy Space Center | Not provided | Launch Pad 39B | This area is a closed basin. | Closed Basin | Completed | 2014 | 3.043 | 589 | A | 549 | Not provided | Not provided | Not provided | Not provided | N/A | Non-structural | 2013 | North Indian River Lagoon | Not provided | Not provided | TA no Net | yes | 198.8891 | 2497.9455
26667 | Kennedy Space Center | North IRL | A | IR1-5 | 0.35 | 0.47 | 0.00050768 | 7.4794 | 0.97102 | 0.0037971 | 0.00049296 | 8140 | Roads and Highways | KSC-08-NIRL | Launch Pad 39B | 1371.0834 | Kennedy Space Center | Not provided | Launch Pad 39B | This area is a closed basin. | Closed Basin | Completed | 2014 | 3.043 | 589 | A | 549 | Not provided | Not provided | Not provided | Not provided | N/A | Non-structural | 2013 | North Indian River Lagoon | Not provided | Not provided | TA no Net | yes | 7.3974 | 2.0545
26668 | Natural Lands | North IRL | A | IR1-5 | 0.35 | 0.47 | 0.22543 | 4.3919 | 0.43153 | 0.99004 | 0.097279 | 3200 | Shrub and Brushland | KSC-08-NIRL | Launch Pad 39B | 1371.0834 | Kennedy Space Center | Not provided | Launch Pad 39B | This area is a closed basin. | Closed Basin | Completed | 2014 | 3.043 | 589 | A | 549 | Not provided | Not provided | Not provided | Not provided | N/A | Non-structural | 2013 | North Indian River Lagoon | Not provided | Not provided | TA no Net | yes | 133.6478 | 912.2711
26669 | Natural Lands | North IRL | A | IR1-5 | 0.35 | 0.47 | 0.39234 | 4.3919 | 0.43153 | 1.7231 | 0.16931 | 6460 | Mixed scrub-shrub wetland | KSC-08-NIRL | Launch Pad 39B | 1371.0834 | Kennedy Space Center | Not provided | Launch Pad 39B | This area is a closed basin. | Closed Basin | Completed | 2014 | 3.043 | 589 | A | 549 | Not provided | Not provided | Not provided | Not provided | N/A | Non-structural | 2013 | North Indian River Lagoon | Not provided | Not provided | TA no Net | yes | 182.1309 | 1587.7289
26670 | Natural Lands | North IRL | A | IR1-5 | 0.35 | 0.47 | 0.47785 | 3.505 | 0.37749 | 1.6749 | 0.18039 | 3200 | Shrub and Brushland | KSC-08-NIRL | Launch Pad 39B | 1371.0834 | Kennedy Space Center | Not provided | Launch Pad 39B | This area is a closed basin. | Closed Basin | Completed | 2014 | 3.043 | 589 | A | 549 | Not provided | Not provided | Not provided | Not provided | N/A | Non-structural | 2013 | North Indian River Lagoon | Not provided | Not provided | TA no Net | yes | 181.8997 | 1933.7852
26671 | Natural Lands | North IRL | A | IR1-5 | 0.35 | 0.47 | 0.013796 | 3.505 | 0.37749 | 0.048357 | 0.0052081 | 6410 | Freshwater marshes | KSC-08-NIRL | Launch Pad 39B | 1371.0834 | Kennedy Space Center | Not provided | Launch Pad 39B | This area is a closed basin. | Closed Basin | Completed | 2014 | 3.043 | 589 | A | 549 | Not provided | Not provided | Not provided | Not provided | N/A | Non-structural | 2013 | North Indian River Lagoon | Not provided | Not provided | TA no Net | yes | 38.4283 | 55.8322
26672 | Natural Lands | North IRL | A | IR1-5 | 0.35 | 0.47 | 0.12612 | 3.505 | 0.37749 | 0.44205 | 0.047609 | 6460 | Mixed scrub-shrub wetland | KSC-08-NIRL | Launch Pad 39B | 1371.0834 | Kennedy Space Center | Not provided | Launch Pad 39B | This area is a closed basin. | Closed Basin | Completed | 2014 | 3.043 | 589 | A | 549 | Not provided | Not provided | Not provided | Not provided | N/A | Non-structural | 2013 | North Indian River Lagoon | Not provided | Not provided | TA no Net | yes | 117.5457 | 510.3826
26673 | Kennedy Space Center | North IRL | A | IR1-5 | 0.35 | 0.47 | 0.41773 | 7.4449 | 0.97102 | 3.11 | 0.40563 | 8140 | Roads and Highways | KSC-08-NIRL | Launch Pad 39B | 1371.0834 | Kennedy Space Center | Not provided | Launch Pad 39B | This area is a closed basin. | Closed Basin | Completed | 2014 | 3.043 | 589 | A | 549 | Not provided | Not provided | Not provided | Not provided | N/A | Non-structural | 2013 | North Indian River Lagoon | Not provided | Not provided | TA no Net | yes | 167.4928 | 1690.4951
26674 | Natural Lands | North IRL | A | IR1-5 | 0.35 | 0.47 | 0.045864 | 4.5233 | 0.38786 | 0.20746 | 0.017789 | 6410 | Freshwater marshes | KSC-08-NIRL | Launch Pad 39B | 1371.0834 | Kennedy Space Center | Not provided | Launch Pad 39B | This area is a closed basin. | Closed Basin | Completed | 2014 | 3.043 | 589 | A | 549 | Not provided | Not provided | Not provided | Not provided | N/A | Non-structural | 2013 | North Indian River Lagoon | Not provided | Not provided | TA no Net | yes | 65.8475 | 185.6046
26675 | Natural Lands | North IRL | A | IR1-5 | 0.35 | 0.47 | 0.5719 | 4.5233 | 0.38786 | 2.5869 | 0.22182 | 6460 | Mixed scrub-shrub wetland | KSC-08-NIRL | Launch Pad 39B | 1371.0834 | Kennedy Space Center | Not provided | Launch Pad 39B | This area is a closed basin. | Closed Basin | Completed | 2014 | 3.043 | 589 | A | 549 | Not provided | Not provided | Not provided | Not provided | N/A | Non-structural | 2013 | North Indian River Lagoon | Not provided | Not provided | TA no Net | yes | 188.8815 | 2314.3954
26676 | Natural Lands | North IRL | A | IR1-5 | 0.35 | 0.47 | 0.4923 | 3.7563 | 0.40296 | 1.8492 | 0.19838 | 4200 | Upland Hardwood Forest | KSC-08-NIRL | Launch Pad 39B | 1371.0834 | Kennedy Space Center | Not provided | Launch Pad 39B | This area is a closed basin. | Closed Basin | Completed | 2014 | 3.043 | 589 | A | 549 | Not provided | Not provided | Not provided | Not provided | N/A | Non-structural | 2013 | North Indian River Lagoon | Not provided | Not provided | TA no Net | yes | 184.198 | 1992.2511
26677 | Natural Lands | North IRL | A | IR1-5 | 0.35 | 0.47 | 0.015701 | 3.7563 | 0.40296 | 0.058976 | 0.0063268 | 6410 | Freshwater marshes | KSC-08-NIRL | Launch Pad 39B | 1371.0834 | Kennedy Space Center | Not provided | Launch Pad 39B | This area is a closed basin. | Closed Basin | Completed | 2014 | 3.043 | 589 | A | 549 | Not provided | Not provided | Not provided | Not provided | N/A | Non-structural | 2013 | North Indian River Lagoon | Not provided | Not provided | TA no Net | yes | 54.7026 | 63.539
26678 | Kennedy Space Center | North IRL | A | IR1-5 | 0.35 | 0.47 | 0.10977 | 3.7563 | 0.40296 | 0.41231 | 0.044232 | 8140 | Roads and Highways | KSC-08-NIRL | Launch Pad 39B | 1371.0834 | Kennedy Space Center | Not provided | Launch Pad 39B | This area is a closed basin. | Closed Basin | Completed | 2014 | 3.043 | 589 | A | 549 | Not provided | Not provided | Not provided | Not provided | N/A | Non-structural | 2013 | North Indian River Lagoon | Not provided | Not provided | TA no Net | yes | 117.7883 | 444.21
26679 | Natural Lands | North IRL | A | IR1-5 | 0.35 | 0.47 | 0.55689 | 3.8854 | 0.43704 | 2.1637 | 0.24338 | 4200 | Upland Hardwood Forest | KSC-08-NIRL | Launch Pad 39B | 1371.0834 | Kennedy Space Center | Not provided | Launch Pad 39B | This area is a closed basin. | Closed Basin | Completed | 2014 | 3.043 | 589 | A | 549 | Not provided | Not provided | Not provided | Not provided | N/A | Non-structural | 2013 | North Indian River Lagoon | Not provided | Not provided | TA no Net | yes | 193.7797 | 2253.6684
26680 | Natural Lands | North IRL | A | IR1-5 | 0.35 | 0.47 | 0.0071709 | 3.8854 | 0.43704 | 0.027862 | 0.0031339 | 6460 | Mixed scrub-shrub wetland | KSC-08-NIRL | Launch Pad 39B | 1371.0834 | Kennedy Space Center | Not provided | Launch Pad 39B | This area is a closed basin. | Closed Basin | Completed | 2014 | 3.043 | 589 | A | 549 | Not provided | Not provided | Not provided | Not provided | N/A | Non-structural | 2013 | North Indian River Lagoon | Not provided | Not provided | TA no Net | yes | 29.4251 | 29.0196
26681 | Kennedy Space Center | North IRL | A | IR1-5 | 0.35 | 0.47 | 0.053699 | 3.8854 | 0.43704 | 0.20864 | 0.023468 | 8140 | Roads and Highways | KSC-08-NIRL | Launch Pad 39B | 1371.0834 | Kennedy Space Center | Not provided | Launch Pad 39B | This area is a closed basin. | Closed Basin | Completed | 2014 | 3.043 | 589 | A | 549 | Not provided | Not provided | Not provided | Not provided | N/A | Non-structural | 2013 | North Indian River Lagoon | Not provided | Not provided | TA no Net | yes | 132.9403 | 217.312
26682 | Natural Lands | North IRL | A | IR1-5 | 0.35 | 0.47 | 0.13251 | 4.7441 | 0.41759 | 0.62866 | 0.055337 | 6410 | Freshwater marshes | KSC-08-NIRL | Launch Pad 39B | 1371.0834 | Kennedy Space Center | Not provided | Launch Pad 39B | This area is a closed basin. | Closed Basin | Completed | 2014 | 3.043 | 589 | A | 549 | Not provided | Not provided | Not provided | Not provided | N/A | Non-structural | 2013 | North Indian River Lagoon | Not provided | Not provided | TA no Net | yes | 105.2867 | 536.268
26683 | Natural Lands | North IRL | A | IR1-5 | 0.35 | 0.47 | 0.48525 | 4.7441 | 0.41759 | 2.3021 | 0.20264 | 6460 | Mixed scrub-shrub wetland | KSC-08-NIRL | Launch Pad 39B | 1371.0834 | Kennedy Space Center | Not provided | Launch Pad 39B | This area is a closed basin. | Closed Basin | Completed | 2014 | 3.043 | 589 | A | 549 | Not provided | Not provided | Not provided | Not provided | N/A | Non-structural | 2013 | North Indian River Lagoon | Not provided | Not provided | TA no Net | yes | 182.8003 | 1963.732
26684 | Natural Lands | North IRL | A | IR1-5 | 0.35 | 0.47 | 0.46488 | 4.3289 | 0.46729 | 2.0124 | 0.21723 | 4200 | Upland Hardwood Forest | KSC-08-NIRL | Launch Pad 39B | 1371.0834 | Kennedy Space Center | Not provided | Launch Pad 39B | This area is a closed basin. | Closed Basin | Completed | 2014 | 3.043 | 589 | A | 549 | Not provided | Not provided | Not provided | Not provided | N/A | Non-structural | 2013 | North Indian River Lagoon | Not provided | Not provided | TA no Net | yes | 177.8301 | 1881.285
26685 | Natural Lands | North IRL | A | IR1-5 | 0.35 | 0.47 | 0.14687 | 4.3289 | 0.46729 | 0.63576 | 0.068629 | 6410 | Freshwater marshes | KSC-08-NIRL | Launch Pad 39B | 1371.0834 | Kennedy Space Center | Not provided | Launch Pad 39B | This area is a closed basin. | Closed Basin | Completed | 2014 | 3.043 | 589 | A | 549 | Not provided | Not provided | Not provided | Not provided | N/A | Non-structural | 2013 | North Indian River Lagoon | Not provided | Not provided | TA no Net | yes | 117.3911 | 594.3445
26686 | Natural Lands | North IRL | A | IR1-5 | 0.35 | 0.47 | 0.0060221 | 4.3289 | 0.46729 | 0.026069 | 0.0028141 | 6460 | Mixed scrub-shrub wetland | KSC-08-NIRL | Launch Pad 39B | 1371.0834 | Kennedy Space Center | Not provided | Launch Pad 39B | This area is a closed basin. | Closed Basin | Completed | 2014 | 3.043 | 589 | A | 549 | Not provided | Not provided | Not provided | Not provided | N/A | Non-structural | 2013 | North Indian River Lagoon | Not provided | Not provided | TA no Net | yes | 20.7385 | 24.3704
26687 | Natural Lands | North IRL | A | IR1-5 | 0.35 | 0.47 | 0.14362 | 2.1232 | 0.11476 | 0.30493 | 0.016481 | 5200 | Lakes | KSC-08-NIRL | Launch Pad 39B | 1371.0834 | Kennedy Space Center | Not provided | Launch Pad 39B | This area is a closed basin. | Closed Basin | Completed | 2014 | 3.043 | 589 | A | 549 | Not provided | Not provided | Not provided | Not provided | N/A | Non-structural | 2013 | North Indian River Lagoon | Not provided | Not provided | TA no Net | yes | 97.5045 | 581.1915
26688 | Natural Lands | North IRL | A | IR1-5 | 0.35 | 0.47 | 0.30539 | 2.1232 | 0.11476 | 0.6484 | 0.035046 | 6410 | Freshwater marshes | KSC-08-NIRL | Launch Pad 39B | 1371.0834 | Kennedy Space Center | Not provided | Launch Pad 39B | This area is a closed basin. | Closed Basin | Completed | 2014 | 3.043 | 589 | A | 549 | Not provided | Not provided | Not provided | Not provided | N/A | Non-structural | 2013 | North Indian River Lagoon | Not provided | Not provided | TA no Net | yes | 175.5279 | 1235.8536
26689 | Natural Lands | North IRL | A | IR1-5 | 0.35 | 0.47 | 0.16876 | 2.1232 | 0.11476 | 0.35832 | 0.019367 | 6460 | Mixed scrub-shrub wetland | KSC-08-NIRL | Launch Pad 39B | 1371.0834 | Kennedy Space Center | Not provided | Launch Pad 39B | This area is a closed basin. | Closed Basin | Completed | 2014 | 3.043 | 589 | A | 549 | Not provided | Not provided | Not provided | Not provided | N/A | Non-structural | 2013 | North Indian River Lagoon | Not provided | Not provided | TA no Net | yes | 118.0974 | 682.9549
26690 | Natural Lands | North IRL | A | IR1-5 | 0.35 | 0.47 | 0.61776 | 3.0667 | 0.35598 | 1.8945 | 0.21991 | 3200 | Shrub and Brushland | KSC-08-NIRL | Launch Pad 39B | 1371.0834 | Kennedy Space Center | Not provided | Launch Pad 39B | This area is a closed basin. | Closed Basin | Completed | 2014 | 3.043 | 589 | A | 549 | Not provided | Not provided | Not provided | Not provided | N/A | Non-structural | 2013 | North Indian River Lagoon | Not provided | Not provided | TA no Net | yes | 200 | 2500
26691 | Natural Lands | North IRL | A | IR1-5 | 0.35 | 0.47 | 0.47397 | 3.3527 | 0.35654 | 1.5891 | 0.16899 | 3200 | Shrub and Brushland | KSC-08-NIRL | Launch Pad 39B | 1371.0834 | Kennedy Space Center | Not provided | Launch Pad 39B | This area is a closed basin. | Closed Basin | Completed | 2014 | 3.043 | 589 | A | 549 | Not provided | Not provided | Not provided | Not provided | N/A | Non-structural | 2013 | North Indian River Lagoon | Not provided | Not provided | TA no Net | yes | 171.6999 | 1918.0938
26692 | Natural Lands | North IRL | A | IR1-5 | 0.35 | 0.47 | 0.042887 | 3.3527 | 0.35654 | 0.14379 | 0.015291 | 6410 | Freshwater marshes | KSC-08-NIRL | Launch Pad 39B | 1371.0834 | Kennedy Space Center | Not provided | Launch Pad 39B | This area is a closed basin. | Closed Basin | Completed | 2014 | 3.043 | 589 | A | 549 | Not provided | Not provided | Not provided | Not provided | N/A | Non-structural | 2013 | North Indian River Lagoon | Not provided | Not provided | TA no Net | yes | 66.332 | 173.5589
26693 | Natural Lands | North IRL | A | IR1-5 | 0.35 | 0.47 | 0.1009 | 3.3527 | 0.35654 | 0.3383 | 0.035977 | 6460 | Mixed scrub-shrub wetland | KSC-08-NIRL | Launch Pad 39B | 1371.0834 | Kennedy Space Center | Not provided | Launch Pad 39B | This area is a closed basin. | Closed Basin | Completed | 2014 | 3.043 | 589 | A | 549 | Not provided | Not provided | Not provided | Not provided | N/A | Non-structural | 2013 | North Indian River Lagoon | Not provided | Not provided | TA no Net | yes | 116.3216 | 408.3474
26694 | Natural Lands | North IRL | A | IR1-5 | 0.35 | 0.47 | 0.05451 | 4.038 | 0.33116 | 0.22011 | 0.018052 | 4200 | Upland Hardwood Forest | KSC-08-NIRL | Launch Pad 39B | 1371.0834 | Kennedy Space Center | Not provided | Launch Pad 39B | This area is a closed basin. | Closed Basin | Completed | 2014 | 3.043 | 589 | A | 549 | Not provided | Not provided | Not provided | Not provided | N/A | Non-structural | 2013 | North Indian River Lagoon | Not provided | Not provided | TA no Net | yes | 82.4633 | 220.5945
26695 | Natural Lands | North IRL | A | IR1-5 | 0.35 | 0.47 | 0.56325 | 4.038 | 0.33116 | 2.2744 | 0.18653 | 6410 | Freshwater marshes | KSC-08-NIRL | Launch Pad 39B | 1371.0834 | Kennedy Space Center | Not provided | Launch Pad 39B | This area is a closed basin. | Closed Basin | Completed | 2014 | 3.043 | 589 | A | 549 | Not provided | Not provided | Not provided | Not provided | N/A | Non-structural | 2013 | North Indian River Lagoon | Not provided | Not provided | TA no Net | yes | 219.874 | 2279.4055
26696 | Natural Lands | North IRL | A | IR1-5 | 0.35 | 0.47 | 0.24829 | 3.1469 | 0.37476 | 0.78136 | 0.093052 | 3200 | Shrub and Brushland | KSC-08-NIRL | Launch Pad 39B | 1371.0834 | Kennedy Space Center | Not provided | Launch Pad 39B | This area is a closed basin. | Closed Basin | Completed | 2014 | 3.043 | 589 | A | 549 | Not provided | Not provided | Not provided | Not provided | N/A | Non-structural | 2013 | North Indian River Lagoon | Not provided | Not provided | TA no Net | yes | 154.0218 | 1004.8126
26697 | Natural Lands | North IRL | A | IR1-5 | 0.35 | 0.47 | 0.010814 | 3.1469 | 0.37476 | 0.03403 | 0.0040526 | 6410 | Freshwater marshes | KSC-08-NIRL | Launch Pad 39B | 1371.0834 | Kennedy Space Center | Not provided | Launch Pad 39B | This area is a closed basin. | Closed Basin | Completed | 2014 | 3.043 | 589 | A | 549 | Not provided | Not provided | Not provided | Not provided | N/A | Non-structural | 2013 | North Indian River Lagoon | Not provided | Not provided | TA no Net | yes | 32.1654 | 43.7616
26698 | Natural Lands | North IRL | A | IR1-5 | 0.35 | 0.47 | 0.0009084 | 3.4723 | 0.34573 | 0.0031542 | 0.00031406 | 3200 | Shrub and Brushland | KSC-08-NIRL | Launch Pad 39B | 1371.0834 | Kennedy Space Center | Not provided | Launch Pad 39B | This area is a closed basin. | Closed Basin | Completed | 2014 | 3.043 | 589 | A | 549 | Not provided | Not provided | Not provided | Not provided | N/A | Non-structural | 2013 | North Indian River Lagoon | Not provided | Not provided | TA no Net | yes | 10.2007 | 3.6762
26699 | Natural Lands | North IRL | A | IR1-5 | 0.35 | 0.47 | 0.07659 | 3.4723 | 0.34573 | 0.26594 | 0.026479 | 3200 | Shrub and Brushland | KSC-08-NIRL | Launch Pad 39B | 1371.0834 | Kennedy Space Center | Not provided | Launch Pad 39B | This area is a closed basin. | Closed Basin | Completed | 2014 | 3.043 | 589 | A | 549 | Not provided | Not provided | Not provided | Not provided | N/A | Non-structural | 2013 | North Indian River Lagoon | Not provided | Not provided | TA no Net | yes | 80.6544 | 309.9487
26700 | Natural Lands | North IRL | A | IR1-5 | 0.35 | 0.47 | 0.30114 | 3.4723 | 0.34573 | 1.0457 | 0.10411 | 3200 | Shrub and Brushland | KSC-08-NIRL | Launch Pad 39B | 1371.0834 | Kennedy Space Center | Not provided | Launch Pad 39B | This area is a closed basin. | Closed Basin | Completed | 2014 | 3.043 | 589 | A | 549 | Not provided | Not provided | Not provided | Not provided | N/A | Non-structural | 2013 | North Indian River Lagoon | Not provided | Not provided | TA no Net | yes | 169.3468 | 1218.6801
26701 | Natural Lands | North IRL | A | IR1-5 | 0.35 | 0.47 | 0.23912 | 3.4723 | 0.34573 | 0.83031 | 0.082671 | 6410 | Freshwater marshes | KSC-08-NIRL | Launch Pad 39B | 1371.0834 | Kennedy Space Center | Not provided | Launch Pad 39B | This area is a closed basin. | Closed Basin | Completed | 2014 | 3.043 | 589 | A | 549 | Not provided | Not provided | Not provided | Not provided | N/A | Non-structural | 2013 | North Indian River Lagoon | Not provided | Not provided | TA no Net | yes | 153.0421 | 967.6951
26702 | Natural Lands | North IRL | A | IR1-5 | 0.35 | 0.47 | 0.10931 | 7.035 | 0.92225 | 0.76899 | 0.10081 | 4200 | Upland Hardwood Forest | KSC-08-NIRL | Launch Pad 39B | 1371.0834 | Kennedy Space Center | Not provided | Launch Pad 39B | This area is a closed basin. | Closed Basin | Completed | 2014 | 3.043 | 589 | A | 549 | Not provided | Not provided | Not provided | Not provided | N/A | Non-structural | 2013 | North Indian River Lagoon | Not provided | Not provided | TA no Net | yes | 113.7133 | 442.3578
26703 | Kennedy Space Center | North IRL | A | IR1-5 | 0.35 | 0.47 | 0.45633 | 7.035 | 0.92225 | 3.2103 | 0.42085 | 8140 | Roads and Highways | KSC-08-NIRL | Launch Pad 39B | 1371.0834 | Kennedy Space Center | Not provided | Launch Pad 39B | This area is a closed basin. | Closed Basin | Completed | 2014 | 3.043 | 589 | A | 549 | Not provided | Not provided | Not provided | Not provided | N/A | Non-structural | 2013 | North Indian River Lagoon | Not provided | Not provided | TA no Net | yes | 192.4961 | 1846.7099
26704 | Natural Lands | North IRL | A | IR1-5 | 0.35 | 0.47 | 0.47392 | 3.8256 | 0.43074 | 1.8131 | 0.20414 | 3200 | Shrub and Brushland | KSC-08-NIRL | Launch Pad 39B | 1371.0834 | Kennedy Space Center | Not provided | Launch Pad 39B | This area is a closed basin. | Closed Basin | Completed | 2014 | 3.043 | 589 | A | 549 | Not provided | Not provided | Not provided | Not provided | N/A | Non-structural | 2013 | North Indian River Lagoon | Not provided | Not provided | TA no Net | yes | 180.7506 | 1917.9061
26705 | Natural Lands | North IRL | A | IR1-5 | 0.35 | 0.47 | 0.14384 | 3.8256 | 0.43074 | 0.55027 | 0.061956 | 6410 | Freshwater marshes | KSC-08-NIRL | Launch Pad 39B | 1371.0834 | Kennedy Space Center | Not provided | Launch Pad 39B | This area is a closed basin. | Closed Basin | Completed | 2014 | 3.043 | 589 | A | 549 | Not provided | Not provided | Not provided | Not provided | N/A | Non-structural | 2013 | North Indian River Lagoon | Not provided | Not provided | TA no Net | yes | 127.5348 | 582.0939
26706 | Natural Lands | North IRL | A | IR1-5 | 0.35 | 0.47 | 0.066227 | 3.6966 | 0.49469 | 0.24481 | 0.032762 | 3200 | Shrub and Brushland | KSC-08-NIRL | Launch Pad 39B | 1371.0834 | Kennedy Space Center | Not provided | Launch Pad 39B | This area is a closed basin. | Closed Basin | Completed | 2014 | 3.043 | 589 | A | 549 | Not provided | Not provided | Not provided | Not provided | N/A | Non-structural | 2013 | North Indian River Lagoon | Not provided | Not provided | TA no Net | yes | 79.1814 | 268.0104
26707 | Natural Lands | North IRL | A | IR1-5 | 0.35 | 0.47 | 0.61776 | 4.717 | 0.41453 | 2.914 | 0.25608 | 6460 | Mixed scrub-shrub wetland | KSC-08-NIRL | Launch Pad 39B | 1371.0834 | Kennedy Space Center | Not provided | Launch Pad 39B | This area is a closed basin. | Closed Basin | Completed | 2014 | 3.043 | 589 | A | 549 | Not provided | Not provided | Not provided | Not provided | N/A | Non-structural | 2013 | North Indian River Lagoon | Not provided | Not provided | TA no Net | yes | 200 | 2500
26708 | Natural Lands | North IRL | A | IR1-5 | 0.35 | 0.47 | 0.34142 | 4.6046 | 0.47902 | 1.5721 | 0.16355 | 4200 | Upland Hardwood Forest | KSC-08-NIRL | Launch Pad 39B | 1371.0834 | Kennedy Space Center | Not provided | Launch Pad 39B | This area is a closed basin. | Closed Basin | Completed | 2014 | 3.043 | 589 | A | 549 | Not provided | Not provided | Not provided | Not provided | N/A | Non-structural | 2013 | North Indian River Lagoon | Not provided | Not provided | TA no Net | yes | 159.9973 | 1381.6931
26709 | Natural Lands | North IRL | A | IR1-5 | 0.35 | 0.47 | 0.27634 | 4.6046 | 0.47902 | 1.2724 | 0.13237 | 6410 | Freshwater marshes | KSC-08-NIRL | Launch Pad 39B | 1371.0834 | Kennedy Space Center | Not provided | Launch Pad 39B | This area is a closed basin. | Closed Basin | Completed | 2014 | 3.043 | 589 | A | 549 | Not provided | Not provided | Not provided | Not provided | N/A | Non-structural | 2013 | North Indian River Lagoon | Not provided | Not provided | TA no Net | yes | 141.8515 | 1118.3069
26710 | Natural Lands | North IRL | A | IR1-5 | 0.35 | 0.47 | 0.57141 | 3.3851 | 0.46104 | 1.9343 | 0.26344 | 3200 | Shrub and Brushland | KSC-08-NIRL | Launch Pad 39B | 1371.0834 | Kennedy Space Center | Not provided | Launch Pad 39B | This area is a closed basin. | Closed Basin | Completed | 2014 | 3.043 | 589 | A | 549 | Not provided | Not provided | Not provided | Not provided | N/A | Non-structural | 2013 | North Indian River Lagoon | Not provided | Not provided | TA no Net | yes | 188.7362 | 2312.4164
26711 | Natural Lands | North IRL | A | IR1-5 | 0.35 | 0.47 | 0.0043022 | 4.8037 | 0.42654 | 0.020667 | 0.0018351 | 3200 | Shrub and Brushland | KSC-08-NIRL | Launch Pad 39B | 1371.0834 | Kennedy Space Center | Not provided | Launch Pad 39B | This area is a closed basin. | Closed Basin | Completed | 2014 | 3.043 | 589 | A | 549 | Not provided | Not provided | Not provided | Not provided | N/A | Non-structural | 2013 | North Indian River Lagoon | Not provided | Not provided | TA no Net | yes | 20.9554 | 17.4104
26712 | Natural Lands | North IRL | A | IR1-5 | 0.35 | 0.47 | 0.024432 | 4.8037 | 0.42654 | 0.11737 | 0.010421 | 6410 | Freshwater marshes | KSC-08-NIRL | Launch Pad 39B | 1371.0834 | Kennedy Space Center | Not provided | Launch Pad 39B | This area is a closed basin. | Closed Basin | Completed | 2014 | 3.043 | 589 | A | 549 | Not provided | Not provided | Not provided | Not provided | N/A | Non-structural | 2013 | North Indian River Lagoon | Not provided | Not provided | TA no Net | yes | 45.284 | 98.8746
26713 | Natural Lands | North IRL | A | IR1-5 | 0.35 | 0.47 | 0.58903 | 4.8037 | 0.42654 | 2.8295 | 0.25124 | 6460 | Mixed scrub-shrub wetland | KSC-08-NIRL | Launch Pad 39B | 1371.0834 | Kennedy Space Center | Not provided | Launch Pad 39B | This area is a closed basin. | Closed Basin | Completed | 2014 | 3.043 | 589 | A | 549 | Not provided | Not provided | Not provided | Not provided | N/A | Non-structural | 2013 | North Indian River Lagoon | Not provided | Not provided | TA no Net | yes | 189.1057 | 2383.715
26714 | Natural Lands | North IRL | A | IR1-5 | 0.35 | 0.47 | 0.61776 | 4.3523 | 0.53293 | 2.6887 | 0.32923 | 3200 | Shrub and Brushland | KSC-08-NIRL | Launch Pad 39B | 1371.0834 | Kennedy Space Center | Not provided | Launch Pad 39B | This area is a closed basin. | Closed Basin | Completed | 2014 | 3.043 | 589 | A | 549 | Not provided | Not provided | Not provided | Not provided | N/A | Non-structural | 2013 | North Indian River Lagoon | Not provided | Not provided | TA no Net | yes | 200 | 2500
26715 | Natural Lands | North IRL | A | IR1-5 | 0.35 | 0.47 | 0.0052044 | 5.0323 | 0.54909 | 0.02619 | 0.0028577 | 3200 | Shrub and Brushland | KSC-08-NIRL | Launch Pad 39B | 1371.0834 | Kennedy Space Center | Not provided | Launch Pad 39B | This area is a closed basin. | Closed Basin | Completed | 2014 | 3.043 | 589 | A | 549 | Not provided | Not provided | Not provided | Not provided | N/A | Non-structural | 2013 | North Indian River Lagoon | Not provided | Not provided | TA no Net | yes | 22.1691 | 21.0615
26716 | Natural Lands | North IRL | A | IR1-5 | 0.35 | 0.47 | 0.41908 | 4.8109 | 0.42635 | 2.0162 | 0.17868 | 6410 | Freshwater marshes | KSC-08-NIRL | Launch Pad 39B | 1371.0834 | Kennedy Space Center | Not provided | Launch Pad 39B | This area is a closed basin. | Closed Basin | Completed | 2014 | 3.043 | 589 | A | 549 | Not provided | Not provided | Not provided | Not provided | N/A | Non-structural | 2013 | North Indian River Lagoon | Not provided | Not provided | TA no Net | yes | 179.8801 | 1695.962
26717 | Natural Lands | North IRL | A | IR1-5 | 0.35 | 0.47 | 0.19868 | 4.8109 | 0.42635 | 0.95585 | 0.084709 | 6460 | Mixed scrub-shrub wetland | KSC-08-NIRL | Launch Pad 39B | 1371.0834 | Kennedy Space Center | Not provided | Launch Pad 39B | This area is a closed basin. | Closed Basin | Completed | 2014 | 3.043 | 589 | A | 549 | Not provided | Not provided | Not provided | Not provided | N/A | Non-structural | 2013 | North Indian River Lagoon | Not provided | Not provided | TA no Net | yes | 126.7045 | 804.038
26718 | Natural Lands | North IRL | A | IR1-5 | 0.35 | 0.47 | 0.61776 | 4.3521 | 0.53297 | 2.6885 | 0.32925 | 3200 | Shrub and Brushland | KSC-08-NIRL | Launch Pad 39B | 1371.0834 | Kennedy Space Center | Not provided | Launch Pad 39B | This area is a closed basin. | Closed Basin | Completed | 2014 | 3.043 | 589 | A | 549 | Not provided | Not provided | Not provided | Not provided | N/A | Non-structural | 2013 | North Indian River Lagoon | Not provided | Not provided | TA no Net | yes | 200 | 2500
26719 | Natural Lands | North IRL | A | IR1-5 | 0.35 | 0.47 | 0.030662 | 4.8319 | 0.55179 | 0.14815 | 0.016919 | 3200 | Shrub and Brushland | KSC-08-NIRL | Launch Pad 39B | 1371.0834 | Kennedy Space Center | Not provided | Launch Pad 39B | This area is a closed basin. | Closed Basin | Completed | 2014 | 3.043 | 589 | A | 549 | Not provided | Not provided | Not provided | Not provided | N/A | Non-structural | 2013 | North Indian River Lagoon | Not provided | Not provided | TA no Net | yes | 53.8144 | 124.0832
26720 | Natural Lands | North IRL | A | IR1-5 | 0.35 | 0.47 | 0.27009 | 4.4671 | 0.51859 | 1.2065 | 0.14007 | 3200 | Shrub and Brushland | KSC-08-NIRL | Launch Pad 39B | 1371.0834 | Kennedy Space Center | Not provided | Launch Pad 39B | This area is a closed basin. | Closed Basin | Completed | 2014 | 3.043 | 589 | A | 549 | Not provided | Not provided | Not provided | Not provided | N/A | Non-structural | 2013 | North Indian River Lagoon | Not provided | Not provided | TA no Net | yes | 160.0435 | 1093.0263
26721 | Natural Lands | North IRL | A | IR1-5 | 0.35 | 0.47 | 0.33724 | 4.4671 | 0.51859 | 1.5065 | 0.17489 | 4200 | Upland Hardwood Forest | KSC-08-NIRL | Launch Pad 39B | 1371.0834 | Kennedy Space Center | Not provided | Launch Pad 39B | This area is a closed basin. | Closed Basin | Completed | 2014 | 3.043 | 589 | A | 549 | Not provided | Not provided | Not provided | Not provided | N/A | Non-structural | 2013 | North Indian River Lagoon | Not provided | Not provided | TA no Net | yes | 149.4288 | 1364.7446
26722 | Natural Lands | North IRL | A | IR1-5 | 0.35 | 0.47 | 0.042343 | 7.391 | 0.96521 | 0.31296 | 0.04087 | 4200 | Upland Hardwood Forest | KSC-08-NIRL | Launch Pad 39B | 1371.0834 | Kennedy Space Center | Not provided | Launch Pad 39B | This area is a closed basin. | Closed Basin | Completed | 2014 | 3.043 | 589 | A | 549 | Not provided | Not provided | Not provided | Not provided | N/A | Non-structural | 2013 | North Indian River Lagoon | Not provided | Not provided | TA no Net | yes | 53.2259 | 171.3573
26723 | Kennedy Space Center | North IRL | A | IR1-5 | 0.35 | 0.47 | 0.53388 | 7.391 | 0.96521 | 3.946 | 0.51531 | 8140 | Roads and Highways | KSC-08-NIRL | Launch Pad 39B | 1371.0834 | Kennedy Space Center | Not provided | Launch Pad 39B | This area is a closed basin. | Closed Basin | Completed | 2014 | 3.043 | 589 | A | 549 | Not provided | Not provided | Not provided | Not provided | N/A | Non-structural | 2013 | North Indian River Lagoon | Not provided | Not provided | TA no Net | yes | 193.2442 | 2160.5493
26724 | Kennedy Space Center | Banana River | N/A | BR1-2 | 0.67 | 0.72 | 0.0862 | 7.2927 | 0.97266 | 0.62863 | 0.083844 | 1750 | Governmental | KSC-08-BRL | Fire Station 2 K6-1198 | 0.37052 | Kennedy Space Center | Not provided | Fire Station 2 K6-1198 | Not provided. | Land Use Change | Completed | 2014 | 5 | 2 | A | 0 | N/A | N/A | N/A | N/A | N/A | Non-structural | 2013 | Banana River Lagoon | Not provided | Not provided | Not Credited | N/A | 81.4335 | 348.841
26725 | Kennedy Space Center | Banana River | N/A | BR1-2 | 0.67 | 0.72 | 0.15497 | 7.2927 | 0.97266 | 1.1301 | 0.15073 | 1750 | Governmental | KSC-08-BRL | Fire Station 2 K6-1198 | 0.37052 | Kennedy Space Center | Not provided | Fire Station 2 K6-1198 | Not provided. | Land Use Change | Completed | 2014 | 5 | 2 | A | 0 | N/A | N/A | N/A | N/A | N/A | Non-structural | 2013 | Banana River Lagoon | Not provided | Not provided | Not Credited | N/A | 101.3995 | 627.1366
26726 | Kennedy Space Center | Banana River | N/A | BR1-2 | 0.67 | 0.72 | 0.068335 | 7.346 | 0.97982 | 0.50198 | 0.066955 | 1750 | Governmental | KSC-08-BRL | Fire Station 2 K6-1198 | 0.37052 | Kennedy Space Center | Not provided | Fire Station 2 K6-1198 | Not provided. | Land Use Change | Completed | 2014 | 5 | 2 | A | 0 | N/A | N/A | N/A | N/A | N/A | Non-structural | 2013 | Banana River Lagoon | Not provided | Not provided | Not Credited | N/A | 78.0935 | 276.5404
26727 | Kennedy Space Center | Banana River | N/A | BR1-2 | 0.67 | 0.72 | 0.061015 | 7.346 | 0.97982 | 0.44821 | 0.059784 | 1750 | Governmental | KSC-08-BRL | Fire Station 2 K6-1198 | 0.37052 | Kennedy Space Center | Not provided | Fire Station 2 K6-1198 | Not provided. | Land Use Change | Completed | 2014 | 5 | 2 | A | 0 | N/A | N/A | N/A | N/A | N/A | Non-structural | 2013 | Banana River Lagoon | Not provided | Not provided | Not Credited | N/A | 65.1609 | 246.9196
26728 | Brevard County | North IRL | A | IR1-5 | 0.35 | 0.47 | 4.8704e-06 | 7.0281 | 0.9229 | 3.423e-05 | 4.4949e-06 | 8140 | Roads and Highways | KSC-07-NIRL | Launch Pad 39A | 466.6876 | Kennedy Space Center | Not provided | Launch Pad 39A | This area is a closed basin. | Closed Basin | Completed | 2014 | 1.255 | 326 | A | 457 | Not provided | Not provided | Not provided | Not provided | N/A | Non-structural | 2013 | North Indian River Lagoon | Not provided | Not provided | TA no Net | yes | 0.72989 | 0.01971
26729 | Brevard County | North IRL | A | IR1-5 | 0.35 | 0.47 | 0.0038097 | 7.34 | 0.95838 | 0.027963 | 0.0036511 | 8140 | Roads and Highways | KSC-07-NIRL | Launch Pad 39A | 466.6876 | Kennedy Space Center | Not provided | Launch Pad 39A | This area is a closed basin. | Closed Basin | Completed | 2014 | 1.255 | 326 | A | 457 | Not provided | Not provided | Not provided | Not provided | N/A | Non-structural | 2013 | North Indian River Lagoon | Not provided | Not provided | TA no Net | yes | 91.2945 | 15.4171
26730 | Brevard County | North IRL | A | IR1-5 | 0.35 | 0.47 | 0.0019431 | 6.5466 | 0.82629 | 0.012721 | 0.0016056 | 8140 | Roads and Highways | KSC-07-NIRL | Launch Pad 39A | 466.6876 | Kennedy Space Center | Not provided | Launch Pad 39A | This area is a closed basin. | Closed Basin | Completed | 2014 | 1.255 | 326 | A | 457 | Not provided | Not provided | Not provided | Not provided | N/A | Non-structural | 2013 | North Indian River Lagoon | Not provided | Not provided | TA no Net | yes | 15.3224 | 7.8635
26731 | Brevard County | North IRL | A | IR1-5 | 0.35 | 0.47 | 0.0042111 | 7.1887 | 0.94113 | 0.030272 | 0.0039632 | 8140 | Roads and Highways | KSC-07-NIRL | Launch Pad 39A | 466.6876 | Kennedy Space Center | Not provided | Launch Pad 39A | This area is a closed basin. | Closed Basin | Completed | 2014 | 1.255 | 326 | A | 457 | Not provided | Not provided | Not provided | Not provided | N/A | Non-structural | 2013 | North Indian River Lagoon | Not provided | Not provided | TA no Net | yes | 100.7036 | 17.0416
26732 | Brevard County | North IRL | A | IR1-5 | 0.35 | 0.47 | 0.014371 | 7.8905 | 1.0234 | 0.1134 | 0.014708 | 8140 | Roads and Highways | KSC-07-NIRL | Launch Pad 39A | 466.6876 | Kennedy Space Center | Not provided | Launch Pad 39A | This area is a closed basin. | Closed Basin | Completed | 2014 | 1.255 | 326 | A | 457 | Not provided | Not provided | Not provided | Not provided | N/A | Non-structural | 2013 | North Indian River Lagoon | Not provided | Not provided | TA no Net | yes | 84.5979 | 58.1576
26733 | Brevard County | North IRL | A | IR1-5 | 0.35 | 0.47 | 0.0038203 | 7.8905 | 1.0234 | 0.030144 | 0.0039099 | 8140 | Roads and Highways | KSC-07-NIRL | Launch Pad 39A | 466.6876 | Kennedy Space Center | Not provided | Launch Pad 39A | This area is a closed basin. | Closed Basin | Completed | 2014 | 1.255 | 326 | A | 457 | Not provided | Not provided | Not provided | Not provided | N/A | Non-structural | 2013 | North Indian River Lagoon | Not provided | Not provided | TA no Net | yes | 25.4319 | 15.4602
26734 | Brevard County | North IRL | A | IR1-5 | 0.35 | 0.47 | 0.0029069 | 6.8277 | 0.88558 | 0.019848 | 0.0025743 | 8140 | Roads and Highways | KSC-07-NIRL | Launch Pad 39A | 466.6876 | Kennedy Space Center | Not provided | Launch Pad 39A | This area is a closed basin. | Closed Basin | Completed | 2014 | 1.255 | 326 | A | 457 | Not provided | Not provided | Not provided | Not provided | N/A | Non-structural | 2013 | North Indian River Lagoon | Not provided | Not provided | TA no Net | yes | 32.8578 | 11.7639
26735 | Brevard County | North IRL | A | IR1-5 | 0.35 | 0.47 | 0.0042117 | 7.288 | 0.95372 | 0.030695 | 0.0040167 | 8140 | Roads and Highways | KSC-07-NIRL | Launch Pad 39A | 466.6876 | Kennedy Space Center | Not provided | Launch Pad 39A | This area is a closed basin. | Closed Basin | Completed | 2014 | 1.255 | 326 | A | 457 | Not provided | Not provided | Not provided | Not provided | N/A | Non-structural | 2013 | North Indian River Lagoon | Not provided | Not provided | TA no Net | yes | 100.7037 | 17.044
26736 | Brevard County | North IRL | A | IR1-5 | 0.35 | 0.47 | 0.022609 | 7.8134 | 1.0125 | 0.17665 | 0.022891 | 8140 | Roads and Highways | KSC-07-NIRL | Launch Pad 39A | 466.6876 | Kennedy Space Center | Not provided | Launch Pad 39A | This area is a closed basin. | Closed Basin | Completed | 2014 | 1.255 | 326 | A | 457 | Not provided | Not provided | Not provided | Not provided | N/A | Non-structural | 2013 | North Indian River Lagoon | Not provided | Not provided | TA no Net | yes | 116.3025 | 91.4944
26737 | Brevard County | North IRL | A | IR1-5 | 0.35 | 0.47 | 0.089266 | 8.0429 | 1.0426 | 0.71796 | 0.093066 | 8140 | Roads and Highways | KSC-07-NIRL | Launch Pad 39A | 466.6876 | Kennedy Space Center | Not provided | Launch Pad 39A | This area is a closed basin. | Closed Basin | Completed | 2014 | 1.255 | 326 | A | 457 | Not provided | Not provided | Not provided | Not provided | N/A | Non-structural | 2013 | North Indian River Lagoon | Not provided | Not provided | TA no Net | yes | 116.2 | 361.2453
26738 | Brevard County | North IRL | A | IR1-5 | 0.35 | 0.47 | 0.0042128 | 7.4378 | 0.97232 | 0.031334 | 0.0040962 | 8140 | Roads and Highways | KSC-07-NIRL | Launch Pad 39A | 466.6876 | Kennedy Space Center | Not provided | Launch Pad 39A | This area is a closed basin. | Closed Basin | Completed | 2014 | 1.255 | 326 | A | 457 | Not provided | Not provided | Not provided | Not provided | N/A | Non-structural | 2013 | North Indian River Lagoon | Not provided | Not provided | TA no Net | yes | 100.7039 | 17.0488
26739 | Brevard County | North IRL | A | IR1-5 | 0.35 | 0.47 | 0.0031684 | 7.109 | 0.9308 | 0.022524 | 0.0029491 | 8140 | Roads and Highways | KSC-07-NIRL | Launch Pad 39A | 466.6876 | Kennedy Space Center | Not provided | Launch Pad 39A | This area is a closed basin. | Closed Basin | Completed | 2014 | 1.255 | 326 | A | 457 | Not provided | Not provided | Not provided | Not provided | N/A | Non-structural | 2013 | North Indian River Lagoon | Not provided | Not provided | TA no Net | yes | 76.1336 | 12.8219
26740 | Brevard County | North IRL | A | IR1-5 | 0.35 | 0.47 | 0.0010392 | 7.109 | 0.9308 | 0.0073875 | 0.00096727 | 8140 | Roads and Highways | KSC-07-NIRL | Launch Pad 39A | 466.6876 | Kennedy Space Center | Not provided | Launch Pad 39A | This area is a closed basin. | Closed Basin | Completed | 2014 | 1.255 | 326 | A | 457 | Not provided | Not provided | Not provided | Not provided | N/A | Non-structural | 2013 | North Indian River Lagoon | Not provided | Not provided | TA no Net | yes | 25.5159 | 4.2054
26741 | Brevard County | North IRL | A | IR1-5 | 0.35 | 0.47 | 0.011033 | 8.0226 | 1.0399 | 0.088517 | 0.011474 | 8140 | Roads and Highways | KSC-07-NIRL | Launch Pad 39A | 466.6876 | Kennedy Space Center | Not provided | Launch Pad 39A | This area is a closed basin. | Closed Basin | Completed | 2014 | 1.255 | 326 | A | 457 | Not provided | Not provided | Not provided | Not provided | N/A | Non-structural | 2013 | North Indian River Lagoon | Not provided | Not provided | TA no Net | yes | 85.4361 | 44.6505
26742 | Brevard County | North IRL | A | IR1-5 | 0.35 | 0.47 | 0.004214 | 7.57 | 0.98865 | 0.0319 | 0.0041662 | 8140 | Roads and Highways | KSC-07-NIRL | Launch Pad 39A | 466.6876 | Kennedy Space Center | Not provided | Launch Pad 39A | This area is a closed basin. | Closed Basin | Completed | 2014 | 1.255 | 326 | A | 457 | Not provided | Not provided | Not provided | Not provided | N/A | Non-structural | 2013 | North Indian River Lagoon | Not provided | Not provided | TA no Net | yes | 100.704 | 17.0536
26743 | Brevard County | North IRL | A | IR1-5 | 0.35 | 0.47 | 0.0042069 | 7.1807 | 0.93952 | 0.030209 | 0.0039525 | 8140 | Roads and Highways | KSC-07-NIRL | Launch Pad 39A | 466.6876 | Kennedy Space Center | Not provided | Launch Pad 39A | This area is a closed basin. | Closed Basin | Completed | 2014 | 1.255 | 326 | A | 457 | Not provided | Not provided | Not provided | Not provided | N/A | Non-structural | 2013 | North Indian River Lagoon | Not provided | Not provided | TA no Net | yes | 100.7029 | 17.0249
26744 | Brevard County | North IRL | A | IR1-5 | 0.35 | 0.47 | 0.0038041 | 7.723 | 1.0077 | 0.029379 | 0.0038334 | 8140 | Roads and Highways | KSC-07-NIRL | Launch Pad 39A | 466.6876 | Kennedy Space Center | Not provided | Launch Pad 39A | This area is a closed basin. | Closed Basin | Completed | 2014 | 1.255 | 326 | A | 457 | Not provided | Not provided | Not provided | Not provided | N/A | Non-structural | 2013 | North Indian River Lagoon | Not provided | Not provided | TA no Net | yes | 100.4655 | 15.3945
26745 | Brevard County | North IRL | A | IR1-5 | 0.35 | 0.47 | 0.01212 | 7.5152 | 0.98298 | 0.091087 | 0.011914 | 8140 | Roads and Highways | KSC-07-NIRL | Launch Pad 39A | 466.6876 | Kennedy Space Center | Not provided | Launch Pad 39A | This area is a closed basin. | Closed Basin | Completed | 2014 | 1.255 | 326 | A | 457 | Not provided | Not provided | Not provided | Not provided | N/A | Non-structural | 2013 | North Indian River Lagoon | Not provided | Not provided | TA no Net | yes | 109.8089 | 49.0497
26746 | Brevard County | North IRL | A | IR1-5 | 0.35 | 0.47 | 0.0025162 | 7.0999 | 0.9306 | 0.017865 | 0.0023416 | 8140 | Roads and Highways | KSC-07-NIRL | Launch Pad 39A | 466.6876 | Kennedy Space Center | Not provided | Launch Pad 39A | This area is a closed basin. | Closed Basin | Completed | 2014 | 1.255 | 326 | A | 457 | Not provided | Not provided | Not provided | Not provided | N/A | Non-structural | 2013 | North Indian River Lagoon | Not provided | Not provided | TA no Net | yes | 76.401 | 10.1829
26747 | Brevard County | North IRL | A | IR1-5 | 0.35 | 0.47 | 0.0016937 | 6.8983 | 0.90148 | 0.011683 | 0.0015268 | 8140 | Roads and Highways | KSC-07-NIRL | Launch Pad 39A | 466.6876 | Kennedy Space Center | Not provided | Launch Pad 39A | This area is a closed basin. | Closed Basin | Completed | 2014 | 1.255 | 326 | A | 457 | Not provided | Not provided | Not provided | Not provided | N/A | Non-structural | 2013 | North Indian River Lagoon | Not provided | Not provided | TA no Net | yes | 56.861 | 6.854
26748 | Brevard County | North IRL | A | IR1-5 | 0.35 | 0.47 | 0.0042081 | 7.0408 | 0.92256 | 0.029629 | 0.0038822 | 8140 | Roads and Highways | KSC-07-NIRL | Launch Pad 39A | 466.6876 | Kennedy Space Center | Not provided | Launch Pad 39A | This area is a closed basin. | Closed Basin | Completed | 2014 | 1.255 | 326 | A | 457 | Not provided | Not provided | Not provided | Not provided | N/A | Non-structural | 2013 | North Indian River Lagoon | Not provided | Not provided | TA no Net | yes | 100.7031 | 17.0297
26749 | Brevard County | North IRL | A | IR1-5 | 0.35 | 0.47 | 0.0042063 | 7.2561 | 0.94875 | 0.030522 | 0.0039908 | 8140 | Roads and Highways | KSC-07-NIRL | Launch Pad 39A | 466.6876 | Kennedy Space Center | Not provided | Launch Pad 39A | This area is a closed basin. | Closed Basin | Completed | 2014 | 1.255 | 326 | A | 457 | Not provided | Not provided | Not provided | Not provided | N/A | Non-structural | 2013 | North Indian River Lagoon | Not provided | Not provided | TA no Net | yes | 100.7028 | 17.0225
26750 | Brevard County | North IRL | A | IR1-5 | 0.35 | 0.47 | 0.001174 | 7.7263 | 1.0081 | 0.0090705 | 0.0011835 | 8140 | Roads and Highways | KSC-07-NIRL | Launch Pad 39A | 466.6876 | Kennedy Space Center | Not provided | Launch Pad 39A | This area is a closed basin. | Closed Basin | Completed | 2014 | 1.255 | 326 | A | 457 | Not provided | Not provided | Not provided | Not provided | N/A | Non-structural | 2013 | North Indian River Lagoon | Not provided | Not provided | TA no Net | yes | 45.6292 | 4.7509
26751 | Brevard County | North IRL | A | IR1-5 | 0.35 | 0.47 | 0.0042123 | 7.3795 | 0.96129 | 0.031084 | 0.0040492 | 8140 | Roads and Highways | KSC-07-NIRL | Launch Pad 39A | 466.6876 | Kennedy Space Center | Not provided | Launch Pad 39A | This area is a closed basin. | Closed Basin | Completed | 2014 | 1.255 | 326 | A | 457 | Not provided | Not provided | Not provided | Not provided | N/A | Non-structural | 2013 | North Indian River Lagoon | Not provided | Not provided | TA no Net | yes | 100.7038 | 17.0464
26752 | Brevard County | North IRL | A | IR1-5 | 0.35 | 0.47 | 0.0042058 | 7.3048 | 0.95445 | 0.030722 | 0.0040142 | 8140 | Roads and Highways | KSC-07-NIRL | Launch Pad 39A | 466.6876 | Kennedy Space Center | Not provided | Launch Pad 39A | This area is a closed basin. | Closed Basin | Completed | 2014 | 1.255 | 326 | A | 457 | Not provided | Not provided | Not provided | Not provided | N/A | Non-structural | 2013 | North Indian River Lagoon | Not provided | Not provided | TA no Net | yes | 100.7027 | 17.0201
26753 | Brevard County | North IRL | A | IR1-5 | 0.35 | 0.47 | 0.0042146 | 7.6578 | 0.99961 | 0.032275 | 0.004213 | 8140 | Roads and Highways | KSC-07-NIRL | Launch Pad 39A | 466.6876 | Kennedy Space Center | Not provided | Launch Pad 39A | This area is a closed basin. | Closed Basin | Completed | 2014 | 1.255 | 326 | A | 457 | Not provided | Not provided | Not provided | Not provided | N/A | Non-structural | 2013 | North Indian River Lagoon | Not provided | Not provided | TA no Net | yes | 100.7041 | 17.0559
26754 | Brevard County | North IRL | A | IR1-5 | 0.35 | 0.47 | 0.022689 | 7.891 | 1.0229 | 0.17904 | 0.023208 | 8140 | Roads and Highways | KSC-07-NIRL | Launch Pad 39A | 466.6876 | Kennedy Space Center | Not provided | Launch Pad 39A | This area is a closed basin. | Closed Basin | Completed | 2014 | 1.255 | 326 | A | 457 | Not provided | Not provided | Not provided | Not provided | N/A | Non-structural | 2013 | North Indian River Lagoon | Not provided | Not provided | TA no Net | yes | 93.3819 | 91.8186
26755 | Brevard County | North IRL | A | IR1-5 | 0.35 | 0.47 | 0.055873 | 8.0429 | 1.0426 | 0.44939 | 0.058252 | 8140 | Roads and Highways | KSC-07-NIRL | Launch Pad 39A | 466.6876 | Kennedy Space Center | Not provided | Launch Pad 39A | This area is a closed basin. | Closed Basin | Completed | 2014 | 1.255 | 326 | A | 457 | Not provided | Not provided | Not provided | Not provided | N/A | Non-structural | 2013 | North Indian River Lagoon | Not provided | Not provided | TA no Net | yes | 107.9643 | 226.1117
26756 | Brevard County | North IRL | A | IR1-5 | 0.35 | 0.47 | 0.0069446 | 7.3581 | 0.95932 | 0.0511 | 0.0066621 | 8140 | Roads and Highways | KSC-07-NIRL | Launch Pad 39A | 466.6876 | Kennedy Space Center | Not provided | Launch Pad 39A | This area is a closed basin. | Closed Basin | Completed | 2014 | 1.255 | 326 | A | 457 | Not provided | Not provided | Not provided | Not provided | N/A | Non-structural | 2013 | North Indian River Lagoon | Not provided | Not provided | TA no Net | yes | 100.6307 | 28.104
26757 | Brevard County | North IRL | A | IR1-5 | 0.35 | 0.47 | 0.010237 | 7.7541 | 1.0118 | 0.079381 | 0.010358 | 8140 | Roads and Highways | KSC-07-NIRL | Launch Pad 39A | 466.6876 | Kennedy Space Center | Not provided | Launch Pad 39A | This area is a closed basin. | Closed Basin | Completed | 2014 | 1.255 | 326 | A | 457 | Not provided | Not provided | Not provided | Not provided | N/A | Non-structural | 2013 | North Indian River Lagoon | Not provided | Not provided | TA no Net | yes | 114.2999 | 41.4289
26758 | Brevard County | North IRL | A | IR1-5 | 0.35 | 0.47 | 0.027557 | 7.8645 | 1.0194 | 0.21672 | 0.028092 | 8140 | Roads and Highways | KSC-07-NIRL | Launch Pad 39A | 466.6876 | Kennedy Space Center | Not provided | Launch Pad 39A | This area is a closed basin. | Closed Basin | Completed | 2014 | 1.255 | 326 | A | 457 | Not provided | Not provided | Not provided | Not provided | N/A | Non-structural | 2013 | North Indian River Lagoon | Not provided | Not provided | TA no Net | yes | 117.1036 | 111.5206
26759 | Brevard County | North IRL | A | IR1-5 | 0.35 | 0.47 | 0.0042087 | 7.035 | 0.92225 | 0.029608 | 0.0038815 | 8140 | Roads and Highways | KSC-07-NIRL | Launch Pad 39A | 466.6876 | Kennedy Space Center | Not provided | Launch Pad 39A | This area is a closed basin. | Closed Basin | Completed | 2014 | 1.255 | 326 | A | 457 | Not provided | Not provided | Not provided | Not provided | N/A | Non-structural | 2013 | North Indian River Lagoon | Not provided | Not provided | TA no Net | yes | 100.7032 | 17.0321
26760 | Brevard County | North IRL | A | IR1-5 | 0.35 | 0.47 | 0.00059116 | 7.2316 | 0.92504 | 0.0042751 | 0.00054685 | 8140 | Roads and Highways | KSC-07-NIRL | Launch Pad 39A | 466.6876 | Kennedy Space Center | Not provided | Launch Pad 39A | This area is a closed basin. | Closed Basin | Completed | 2014 | 1.255 | 326 | A | 457 | Not provided | Not provided | Not provided | Not provided | N/A | Non-structural | 2013 | North Indian River Lagoon | Not provided | Not provided | TA no Net | yes | 8.5134 | 2.3924
26761 | Brevard County | North IRL | A | IR1-5 | 0.35 | 0.47 | 0.020833 | 7.9433 | 1.0296 | 0.16548 | 0.02145 | 8140 | Roads and Highways | KSC-07-NIRL | Launch Pad 39A | 466.6876 | Kennedy Space Center | Not provided | Launch Pad 39A | This area is a closed basin. | Closed Basin | Completed | 2014 | 1.255 | 326 | A | 457 | Not provided | Not provided | Not provided | Not provided | N/A | Non-structural | 2013 | North Indian River Lagoon | Not provided | Not provided | TA no Net | yes | 100.294 | 84.3077
26762 | Brevard County | North IRL | A | IR1-5 | 0.35 | 0.47 | 0.0042105 | 7.1451 | 0.93598 | 0.030084 | 0.0039409 | 8140 | Roads and Highways | KSC-07-NIRL | Launch Pad 39A | 466.6876 | Kennedy Space Center | Not provided | Launch Pad 39A | This area is a closed basin. | Closed Basin | Completed | 2014 | 1.255 | 326 | A | 457 | Not provided | Not provided | Not provided | Not provided | N/A | Non-structural | 2013 | North Indian River Lagoon | Not provided | Not provided | TA no Net | yes | 100.7035 | 17.0392
26763 | Brevard County | North IRL | A | IR1-5 | 0.35 | 0.47 | 0.0078667 | 7.9635 | 1.0323 | 0.062647 | 0.008121 | 8140 | Roads and Highways | KSC-07-NIRL | Launch Pad 39A | 466.6876 | Kennedy Space Center | Not provided | Launch Pad 39A | This area is a closed basin. | Closed Basin | Completed | 2014 | 1.255 | 326 | A | 457 | Not provided | Not provided | Not provided | Not provided | N/A | Non-structural | 2013 | North Indian River Lagoon | Not provided | Not provided | TA no Net | yes | 111.9251 | 31.8355
26764 | Brevard County | North IRL | A | IR1-5 | 0.35 | 0.47 | 0.0042093 | 7.391 | 0.96521 | 0.031111 | 0.0040629 | 8140 | Roads and Highways | KSC-07-NIRL | Launch Pad 39A | 466.6876 | Kennedy Space Center | Not provided | Launch Pad 39A | This area is a closed basin. | Closed Basin | Completed | 2014 | 1.255 | 326 | A | 457 | Not provided | Not provided | Not provided | Not provided | N/A | Non-structural | 2013 | North Indian River Lagoon | Not provided | Not provided | TA no Net | yes | 100.7033 | 17.0344
26765 | Brevard County | North IRL | A | IR1-5 | 0.35 | 0.47 | 0.022487 | 7.8898 | 1.0227 | 0.17742 | 0.022998 | 8140 | Roads and Highways | KSC-07-NIRL | Launch Pad 39A | 466.6876 | Kennedy Space Center | Not provided | Launch Pad 39A | This area is a closed basin. | Closed Basin | Completed | 2014 | 1.255 | 326 | A | 457 | Not provided | Not provided | Not provided | Not provided | N/A | Non-structural | 2013 | North Indian River Lagoon | Not provided | Not provided | TA no Net | yes | 115.8766 | 91.0032
26766 | Brevard County | North IRL | A | IR1-5 | 0.35 | 0.47 | 0.0003342 | 6.4261 | 0.82241 | 0.0021476 | 0.00027485 | 8140 | Roads and Highways | KSC-07-NIRL | Launch Pad 39A | 466.6876 | Kennedy Space Center | Not provided | Launch Pad 39A | This area is a closed basin. | Closed Basin | Completed | 2014 | 1.255 | 326 | A | 457 | Not provided | Not provided | Not provided | Not provided | N/A | Non-structural | 2013 | North Indian River Lagoon | Not provided | Not provided | TA no Net | yes | 6.0361 | 1.3525
26767 | Brevard County | North IRL | A | IR1-5 | 0.35 | 0.47 | 0.0052887 | 7.7263 | 1.0081 | 0.040862 | 0.0053316 | 8140 | Roads and Highways | KSC-07-NIRL | Launch Pad 39A | 466.6876 | Kennedy Space Center | Not provided | Launch Pad 39A | This area is a closed basin. | Closed Basin | Completed | 2014 | 1.255 | 326 | A | 457 | Not provided | Not provided | Not provided | Not provided | N/A | Non-structural | 2013 | North Indian River Lagoon | Not provided | Not provided | TA no Net | yes | 113.4988 | 21.4027
26768 | Brevard County | North IRL | A | IR1-5 | 0.35 | 0.47 | 0.0042134 | 7.5051 | 0.98066 | 0.031622 | 0.0041319 | 8140 | Roads and Highways | KSC-07-NIRL | Launch Pad 39A | 466.6876 | Kennedy Space Center | Not provided | Launch Pad 39A | This area is a closed basin. | Closed Basin | Completed | 2014 | 1.255 | 326 | A | 457 | Not provided | Not provided | Not provided | Not provided | N/A | Non-structural | 2013 | North Indian River Lagoon | Not provided | Not provided | TA no Net | yes | 100.7039 | 17.0512
26769 | Brevard County | North IRL | A | IR1-5 | 0.35 | 0.47 | 0.014852 | 7.7662 | 1.0134 | 0.11534 | 0.01505 | 8140 | Roads and Highways | KSC-07-NIRL | Launch Pad 39A | 466.6876 | Kennedy Space Center | Not provided | Launch Pad 39A | This area is a closed basin. | Closed Basin | Completed | 2014 | 1.255 | 326 | A | 457 | Not provided | Not provided | Not provided | Not provided | N/A | Non-structural | 2013 | North Indian River Lagoon | Not provided | Not provided | TA no Net | yes | 113.6241 | 60.1027
26770 | Brevard County | North IRL | A | IR1-5 | 0.35 | 0.47 | 0.0042502 | 6.664 | 0.8441 | 0.028323 | 0.0035876 | 8140 | Roads and Highways | KSC-07-NIRL | Launch Pad 39A | 466.6876 | Kennedy Space Center | Not provided | Launch Pad 39A | This area is a closed basin. | Closed Basin | Completed | 2014 | 1.255 | 326 | A | 457 | Not provided | Not provided | Not provided | Not provided | N/A | Non-structural | 2013 | North Indian River Lagoon | Not provided | Not provided | TA no Net | yes | 24.5006 | 17.1998
26771 | Brevard County | North IRL | A | IR1-5 | 0.35 | 0.47 | 0.017655 | 7.6355 | 0.99349 | 0.13481 | 0.01754 | 8140 | Roads and Highways | KSC-07-NIRL | Launch Pad 39A | 466.6876 | Kennedy Space Center | Not provided | Launch Pad 39A | This area is a closed basin. | Closed Basin | Completed | 2014 | 1.255 | 326 | A | 457 | Not provided | Not provided | Not provided | Not provided | N/A | Non-structural | 2013 | North Indian River Lagoon | Not provided | Not provided | TA no Net | yes | 115.3241 | 71.4485
26772 | Brevard County | North IRL | A | IR1-5 | 0.35 | 0.47 | 0.00081838 | 7.3154 | 0.94039 | 0.0059867 | 0.0007696 | 8140 | Roads and Highways | KSC-07-NIRL | Launch Pad 39A | 466.6876 | Kennedy Space Center | Not provided | Launch Pad 39A | This area is a closed basin. | Closed Basin | Completed | 2014 | 1.255 | 326 | A | 457 | Not provided | Not provided | Not provided | Not provided | N/A | Non-structural | 2013 | North Indian River Lagoon | Not provided | Not provided | TA no Net | yes | 15.4007 | 3.3118
26773 | Brevard County | Banana River | N/A | BR1-2 | 0.67 | 0.72 | 0.098593 | 8.2373 | 1.0611 | 0.81214 | 0.10461 | 8140 | Roads and Highways | KSC-07-NIRL | Launch Pad 39A | 466.6876 | Kennedy Space Center | Not provided | Launch Pad 39A | This area is a closed basin. | Closed Basin | Completed | 2014 | 1.255 | 326 | A | 457 | Not provided | Not provided | Not provided | Not provided | N/A | Non-structural | 2013 | North Indian River Lagoon | Not provided | Not provided | TA no Net | yes | 103.0773 | 398.9906
26774 | Brevard County | North IRL | A | IR1-5 | 0.35 | 0.47 | 0.0064209 | 6.7221 | 0.8715 | 0.043162 | 0.0055958 | 8140 | Roads and Highways | KSC-07-NIRL | Launch Pad 39A | 466.6876 | Kennedy Space Center | Not provided | Launch Pad 39A | This area is a closed basin. | Closed Basin | Completed | 2014 | 1.255 | 326 | A | 457 | Not provided | Not provided | Not provided | Not provided | N/A | Non-structural | 2013 | North Indian River Lagoon | Not provided | Not provided | TA no Net | yes | 32.7213 | 25.9844
26775 | Brevard County | North IRL | A | IR1-5 | 0.35 | 0.47 | 0.1865 | 8.0853 | 1.0463 | 1.5079 | 0.19513 | 8140 | Roads and Highways | KSC-07-NIRL | Launch Pad 39A | 466.6876 | Kennedy Space Center | Not provided | Launch Pad 39A | This area is a closed basin. | Closed Basin | Completed | 2014 | 1.255 | 326 | A | 457 | Not provided | Not provided | Not provided | Not provided | N/A | Non-structural | 2013 | North Indian River Lagoon | Not provided | Not provided | TA no Net | yes | 129.902 | 754.7455
26776 | Natural Lands | North IRL | A | IR1-5 | 0.35 | 0.47 | 0.25736 | 2.7056 | 0.37255 | 0.6963 | 0.095879 | 4200 | Upland Hardwood Forest | KSC-07-NIRL | Launch Pad 39A | 466.6876 | Kennedy Space Center | Not provided | Launch Pad 39A | This area is a closed basin. | Closed Basin | Completed | 2014 | 1.255 | 326 | A | 457 | Not provided | Not provided | Not provided | Not provided | N/A | Non-structural | 2013 | North Indian River Lagoon | Not provided | Not provided | TA no Net | yes | 236.7103 | 1041.4983
26777 | Natural Lands | North IRL | A | IR1-5 | 0.35 | 0.47 | 0.3604 | 2.7056 | 0.37255 | 0.9751 | 0.13427 | 6410 | Freshwater marshes | KSC-07-NIRL | Launch Pad 39A | 466.6876 | Kennedy Space Center | Not provided | Launch Pad 39A | This area is a closed basin. | Closed Basin | Completed | 2014 | 1.255 | 326 | A | 457 | Not provided | Not provided | Not provided | Not provided | N/A | Non-structural | 2013 | North Indian River Lagoon | Not provided | Not provided | TA no Net | yes | 162.1918 | 1458.5017
26778 | Kennedy Space Center | North IRL | A | IR1-5 | 0.35 | 0.47 | 0.0070396 | 2.4507 | 0.33435 | 0.017252 | 0.0023537 | 1750 | Governmental | KSC-07-NIRL | Launch Pad 39A | 466.6876 | Kennedy Space Center | Not provided | Launch Pad 39A | This area is a closed basin. | Closed Basin | Completed | 2014 | 1.255 | 326 | A | 457 | Not provided | Not provided | Not provided | Not provided | N/A | Non-structural | 2013 | North Indian River Lagoon | Not provided | Not provided | TA no Net | yes | 26.9297 | 28.4884
26779 | Natural Lands | North IRL | A | IR1-5 | 0.35 | 0.47 | 0.55187 | 2.4507 | 0.33435 | 1.3525 | 0.18452 | 6120 | Mangrove swamp | KSC-07-NIRL | Launch Pad 39A | 466.6876 | Kennedy Space Center | Not provided | Launch Pad 39A | This area is a closed basin. | Closed Basin | Completed | 2014 | 1.255 | 326 | A | 457 | Not provided | Not provided | Not provided | Not provided | N/A | Non-structural | 2013 | North Indian River Lagoon | Not provided | Not provided | TA no Net | yes | 189.1223 | 2233.3491
26780 | Natural Lands | North IRL | A | IR1-5 | 0.35 | 0.47 | 0.058851 | 2.4507 | 0.33435 | 0.14423 | 0.019677 | 6420 | Saltwater marshes | KSC-07-NIRL | Launch Pad 39A | 466.6876 | Kennedy Space Center | Not provided | Launch Pad 39A | This area is a closed basin. | Closed Basin | Completed | 2014 | 1.255 | 326 | A | 457 | Not provided | Not provided | Not provided | Not provided | N/A | Non-structural | 2013 | North Indian River Lagoon | Not provided | Not provided | TA no Net | yes | 101.2369 | 238.1625
26781 | Natural Lands | North IRL | A | IR1-5 | 0.35 | 0.47 | 0.54603 | 3.2152 | 0.44272 | 1.7556 | 0.24174 | 4200 | Upland Hardwood Forest | KSC-07-NIRL | Launch Pad 39A | 466.6876 | Kennedy Space Center | Not provided | Launch Pad 39A | This area is a closed basin. | Closed Basin | Completed | 2014 | 1.255 | 326 | A | 457 | Not provided | Not provided | Not provided | Not provided | N/A | Non-structural | 2013 | North Indian River Lagoon | Not provided | Not provided | TA no Net | yes | 216.569 | 2209.7193
26782 | Natural Lands | North IRL | A | IR1-5 | 0.35 | 0.47 | 0.07173 | 3.2152 | 0.44272 | 0.23062 | 0.031756 | 6410 | Freshwater marshes | KSC-07-NIRL | Launch Pad 39A | 466.6876 | Kennedy Space Center | Not provided | Launch Pad 39A | This area is a closed basin. | Closed Basin | Completed | 2014 | 1.255 | 326 | A | 457 | Not provided | Not provided | Not provided | Not provided | N/A | Non-structural | 2013 | North Indian River Lagoon | Not provided | Not provided | TA no Net | yes | 69.4739 | 290.2807
26783 | Kennedy Space Center | Banana River | N/A | BR1-2 | 0.67 | 0.72 | 0.13628 | 8.0479 | 1.0257 | 1.0968 | 0.13978 | 8140 | Roads and Highways | KSC-07-NIRL | Launch Pad 39A | 466.6876 | Kennedy Space Center | Not provided | Launch Pad 39A | This area is a closed basin. | Closed Basin | Completed | 2014 | 1.255 | 326 | A | 457 | Not provided | Not provided | Not provided | Not provided | N/A | Non-structural | 2013 | North Indian River Lagoon | Not provided | Not provided | TA no Net | yes | 123.9085 | 551.5185
26784 | Natural Lands | North IRL | A | IR1-5 | 0.35 | 0.47 | 0.24172 | 3.6051 | 0.41879 | 0.87144 | 0.10123 | 4200 | Upland Hardwood Forest | KSC-07-NIRL | Launch Pad 39A | 466.6876 | Kennedy Space Center | Not provided | Launch Pad 39A | This area is a closed basin. | Closed Basin | Completed | 2014 | 1.255 | 326 | A | 457 | Not provided | Not provided | Not provided | Not provided | N/A | Non-structural | 2013 | North Indian River Lagoon | Not provided | Not provided | TA no Net | yes | 142.7707 | 978.2252
26785 | Natural Lands | Banana River | N/A | BR1-2 | 0.67 | 0.72 | 0.00019796 | 8.2488 | 1.0561 | 0.0016329 | 0.00020906 | 4200 | Upland Hardwood Forest | KSC-07-NIRL | Launch Pad 39A | 466.6876 | Kennedy Space Center | Not provided | Launch Pad 39A | This area is a closed basin. | Closed Basin | Completed | 2014 | 1.255 | 326 | A | 457 | Not provided | Not provided | Not provided | Not provided | N/A | Non-structural | 2013 | North Indian River Lagoon | Not provided | Not provided | TA no Net | yes | 4.7132 | 0.80111
26786 | Kennedy Space Center | Banana River | N/A | BR1-2 | 0.67 | 0.72 | 0.4253 | 8.2488 | 1.0561 | 3.5082 | 0.44914 | 8140 | Roads and Highways | KSC-07-NIRL | Launch Pad 39A | 466.6876 | Kennedy Space Center | Not provided | Launch Pad 39A | This area is a closed basin. | Closed Basin | Completed | 2014 | 1.255 | 326 | A | 457 | Not provided | Not provided | Not provided | Not provided | N/A | Non-structural | 2013 | North Indian River Lagoon | Not provided | Not provided | TA no Net | yes | 173.4052 | 1721.113
26787 | Natural Lands | North IRL | A | IR1-5 | 0.35 | 0.47 | 0.55481 | 3.771 | 0.48833 | 2.0922 | 0.27093 | 4200 | Upland Hardwood Forest | KSC-07-NIRL | Launch Pad 39A | 466.6876 | Kennedy Space Center | Not provided | Launch Pad 39A | This area is a closed basin. | Closed Basin | Completed | 2014 | 1.255 | 326 | A | 457 | Not provided | Not provided | Not provided | Not provided | N/A | Non-structural | 2013 | North Indian River Lagoon | Not provided | Not provided | TA no Net | yes | 187.601 | 2245.2421
26788 | Natural Lands | North IRL | A | IR1-5 | 0.35 | 0.47 | 0.062952 | 3.771 | 0.48833 | 0.23739 | 0.030741 | 5430 | Enclosed saltwater ponds within a salt marsh | KSC-07-NIRL | Launch Pad 39A | 466.6876 | Kennedy Space Center | Not provided | Launch Pad 39A | This area is a closed basin. | Closed Basin | Completed | 2014 | 1.255 | 326 | A | 457 | Not provided | Not provided | Not provided | Not provided | N/A | Non-structural | 2013 | North Indian River Lagoon | Not provided | Not provided | TA no Net | yes | 74.8174 | 254.7579
26789 | Natural Lands | North IRL | A | IR1-5 | 0.35 | 0.47 | 0.55452 | 0.077944 | 0.010418 | 0.043221 | 0.0057767 | 5430 | Enclosed saltwater ponds within a salt marsh | KSC-07-NIRL | Launch Pad 39A | 466.6876 | Kennedy Space Center | Not provided | Launch Pad 39A | This area is a closed basin. | Closed Basin | Completed | 2014 | 1.255 | 326 | A | 457 | Not provided | Not provided | Not provided | Not provided | N/A | Non-structural | 2013 | North Indian River Lagoon | Not provided | Not provided | TA no Net | yes | 187.6554 | 2244.0445
26790 | Natural Lands | North IRL | A | IR1-5 | 0.35 | 0.47 | 0.063248 | 0.077944 | 0.010418 | 0.0049298 | 0.00065889 | 6120 | Mangrove swamp | KSC-07-NIRL | Launch Pad 39A | 466.6876 | Kennedy Space Center | Not provided | Launch Pad 39A | This area is a closed basin. | Closed Basin | Completed | 2014 | 1.255 | 326 | A | 457 | Not provided | Not provided | Not provided | Not provided | N/A | Non-structural | 2013 | North Indian River Lagoon | Not provided | Not provided | TA no Net | yes | 80.9777 | 255.9555
26791 | Natural Lands | North IRL | A | IR1-5 | 0.35 | 0.47 | 0.14724 | 6.8235 | 0.88977 | 1.0047 | 0.13101 | 4200 | Upland Hardwood Forest | KSC-07-NIRL | Launch Pad 39A | 466.6876 | Kennedy Space Center | Not provided | Launch Pad 39A | This area is a closed basin. | Closed Basin | Completed | 2014 | 1.255 | 326 | A | 457 | Not provided | Not provided | Not provided | Not provided | N/A | Non-structural | 2013 | North Indian River Lagoon | Not provided | Not provided | TA no Net | yes | 123.8428 | 595.8726
26792 | Kennedy Space Center | North IRL | A | IR1-5 | 0.35 | 0.47 | 0.46016 | 6.8235 | 0.88977 | 3.1399 | 0.40943 | 8140 | Roads and Highways | KSC-07-NIRL | Launch Pad 39A | 466.6876 | Kennedy Space Center | Not provided | Launch Pad 39A | This area is a closed basin. | Closed Basin | Completed | 2014 | 1.255 | 326 | A | 457 | Not provided | Not provided | Not provided | Not provided | N/A | Non-structural | 2013 | North Indian River Lagoon | Not provided | Not provided | TA no Net | yes | 170.8137 | 1862.1879
26793 | Kennedy Space Center | North IRL | A | IR1-5 | 0.35 | 0.47 | 0.010363 | 6.8235 | 0.88977 | 0.070716 | 0.0092211 | 8140 | Roads and Highways | KSC-07-NIRL | Launch Pad 39A | 466.6876 | Kennedy Space Center | Not provided | Launch Pad 39A | This area is a closed basin. | Closed Basin | Completed | 2014 | 1.255 | 326 | A | 457 | Not provided | Not provided | Not provided | Not provided | N/A | Non-structural | 2013 | North Indian River Lagoon | Not provided | Not provided | TA no Net | yes | 31.302 | 41.9395
26794 | Natural Lands | North IRL | A | IR1-5 | 0.35 | 0.47 | 0.048995 | 2.4331 | 0.33504 | 0.11921 | 0.016415 | 6120 | Mangrove swamp | KSC-07-NIRL | Launch Pad 39A | 466.6876 | Kennedy Space Center | Not provided | Launch Pad 39A | This area is a closed basin. | Closed Basin | Completed | 2014 | 1.255 | 326 | A | 457 | Not provided | Not provided | Not provided | Not provided | N/A | Non-structural | 2013 | North Indian River Lagoon | Not provided | Not provided | TA no Net | yes | 99.4419 | 198.2777
26795 | Natural Lands | North IRL | A | IR1-5 | 0.35 | 0.47 | 0.56877 | 2.4331 | 0.33504 | 1.3839 | 0.19056 | 6420 | Saltwater marshes | KSC-07-NIRL | Launch Pad 39A | 466.6876 | Kennedy Space Center | Not provided | Launch Pad 39A | This area is a closed basin. | Closed Basin | Completed | 2014 | 1.255 | 326 | A | 457 | Not provided | Not provided | Not provided | Not provided | N/A | Non-structural | 2013 | North Indian River Lagoon | Not provided | Not provided | TA no Net | yes | 187.2638 | 2301.7223
26796 | Kennedy Space Center | North IRL | A | IR1-5 | 0.35 | 0.47 | 0.61776 | 7.2013 | 0.93096 | 4.4487 | 0.57512 | 1750 | Governmental | KSC-07-NIRL | Launch Pad 39A | 466.6876 | Kennedy Space Center | Not provided | Launch Pad 39A | This area is a closed basin. | Closed Basin | Completed | 2014 | 1.255 | 326 | A | 457 | Not provided | Not provided | Not provided | Not provided | N/A | Non-structural | 2013 | North Indian River Lagoon | Not provided | Not provided | TA no Net | yes | 200 | 2500
26797 | Natural Lands | North IRL | A | IR1-5 | 0.35 | 0.47 | 0.61548 | 0 | 0 | 0 | 0 | 5430 | Enclosed saltwater ponds within a salt marsh | KSC-07-NIRL | Launch Pad 39A | 466.6876 | Kennedy Space Center | Not provided | Launch Pad 39A | This area is a closed basin. | Closed Basin | Completed | 2014 | 1.255 | 326 | A | 457 | Not provided | Not provided | Not provided | Not provided | N/A | Non-structural | 2013 | North Indian River Lagoon | Not provided | Not provided | TA no Net | yes | 198.3635 | 2490.7793
26798 | Natural Lands | North IRL | A | IR1-5 | 0.35 | 0.47 | 0.0022785 | 0 | 0 | 0 | 0 | 5430 | Enclosed saltwater ponds within a salt marsh | KSC-07-NIRL | Launch Pad 39A | 466.6876 | Kennedy Space Center | Not provided | Launch Pad 39A | This area is a closed basin. | Closed Basin | Completed | 2014 | 1.255 | 326 | A | 457 | Not provided | Not provided | Not provided | Not provided | N/A | Non-structural | 2013 | North Indian River Lagoon | Not provided | Not provided | TA no Net | yes | 22.5375 | 9.2207
26799 | Natural Lands | North IRL | A | IR1-5 | 0.35 | 0.47 | 0.036645 | 1.9803 | 0.27268 | 0.072569 | 0.0099925 | 6120 | Mangrove swamp | KSC-07-NIRL | Launch Pad 39A | 466.6876 | Kennedy Space Center | Not provided | Launch Pad 39A | This area is a closed basin. | Closed Basin | Completed | 2014 | 1.255 | 326 | A | 457 | Not provided | Not provided | Not provided | Not provided | N/A | Non-structural | 2013 | North Indian River Lagoon | Not provided | Not provided | TA no Net | yes | 103.8147 | 148.299
26800 | Natural Lands | North IRL | A | IR1-5 | 0.35 | 0.47 | 0.58112 | 1.9803 | 0.27268 | 1.1508 | 0.15846 | 6420 | Saltwater marshes | KSC-07-NIRL | Launch Pad 39A | 466.6876 | Kennedy Space Center | Not provided | Launch Pad 39A | This area is a closed basin. | Closed Basin | Completed | 2014 | 1.255 | 326 | A | 457 | Not provided | Not provided | Not provided | Not provided | N/A | Non-structural | 2013 | North Indian River Lagoon | Not provided | Not provided | TA no Net | yes | 196.7868 | 2351.701
26801 | Natural Lands | Banana River | N/A | BR1-2 | 0.67 | 0.72 | 0.014818 | 8.2786 | 1.0582 | 0.12267 | 0.015681 | 4200 | Upland Hardwood Forest | KSC-07-NIRL | Launch Pad 39A | 466.6876 | Kennedy Space Center | Not provided | Launch Pad 39A | This area is a closed basin. | Closed Basin | Completed | 2014 | 1.255 | 326 | A | 457 | Not provided | Not provided | Not provided | Not provided | N/A | Non-structural | 2013 | North Indian River Lagoon | Not provided | Not provided | TA no Net | yes | 41.3617 | 59.9646
26802 | Kennedy Space Center | Banana River | N/A | BR1-2 | 0.67 | 0.72 | 0.47945 | 8.2786 | 1.0582 | 3.9692 | 0.50737 | 8140 | Roads and Highways | KSC-07-NIRL | Launch Pad 39A | 466.6876 | Kennedy Space Center | Not provided | Launch Pad 39A | This area is a closed basin. | Closed Basin | Completed | 2014 | 1.255 | 326 | A | 457 | Not provided | Not provided | Not provided | Not provided | N/A | Non-structural | 2013 | North Indian River Lagoon | Not provided | Not provided | TA no Net | yes | 177.3463 | 1940.2519
26803 | Natural Lands | North IRL | A | IR1-5 | 0.35 | 0.47 | 0.10548 | 1.6896 | 0.23265 | 0.17822 | 0.02454 | 5430 | Enclosed saltwater ponds within a salt marsh | KSC-07-NIRL | Launch Pad 39A | 466.6876 | Kennedy Space Center | Not provided | Launch Pad 39A | This area is a closed basin. | Closed Basin | Completed | 2014 | 1.255 | 326 | A | 457 | Not provided | Not provided | Not provided | Not provided | N/A | Non-structural | 2013 | North Indian River Lagoon | Not provided | Not provided | TA no Net | yes | 120.1382 | 426.8712
26804 | Natural Lands | North IRL | A | IR1-5 | 0.35 | 0.47 | 0.51228 | 1.6896 | 0.23265 | 0.86554 | 0.11918 | 6120 | Mangrove swamp | KSC-07-NIRL | Launch Pad 39A | 466.6876 | Kennedy Space Center | Not provided | Launch Pad 39A | This area is a closed basin. | Closed Basin | Completed | 2014 | 1.255 | 326 | A | 457 | Not provided | Not provided | Not provided | Not provided | N/A | Non-structural | 2013 | North Indian River Lagoon | Not provided | Not provided | TA no Net | yes | 181.037 | 2073.1288
26805 | Kennedy Space Center | North IRL | A | IR1-5 | 0.35 | 0.47 | 0.38664 | 5.5985 | 0.72196 | 2.1646 | 0.27914 | 1750 | Governmental | KSC-07-NIRL | Launch Pad 39A | 466.6876 | Kennedy Space Center | Not provided | Launch Pad 39A | This area is a closed basin. | Closed Basin | Completed | 2014 | 1.255 | 326 | A | 457 | Not provided | Not provided | Not provided | Not provided | N/A | Non-structural | 2013 | North Indian River Lagoon | Not provided | Not provided | TA no Net | yes | 170.9849 | 1564.6688
26806 | Natural Lands | North IRL | A | IR1-5 | 0.35 | 0.47 | 0.23113 | 5.5985 | 0.72196 | 1.294 | 0.16686 | 6120 | Mangrove swamp | KSC-07-NIRL | Launch Pad 39A | 466.6876 | Kennedy Space Center | Not provided | Launch Pad 39A | This area is a closed basin. | Closed Basin | Completed | 2014 | 1.255 | 326 | A | 457 | Not provided | Not provided | Not provided | Not provided | N/A | Non-structural | 2013 | North Indian River Lagoon | Not provided | Not provided | TA no Net | yes | 145.8114 | 935.3312
26807 | Natural Lands | North IRL | A | IR1-5 | 0.35 | 0.47 | 0.0062884 | 2.3025 | 0.31705 | 0.014479 | 0.0019937 | 6120 | Mangrove swamp | KSC-07-NIRL | Launch Pad 39A | 466.6876 | Kennedy Space Center | Not provided | Launch Pad 39A | This area is a closed basin. | Closed Basin | Completed | 2014 | 1.255 | 326 | A | 457 | Not provided | Not provided | Not provided | Not provided | N/A | Non-structural | 2013 | North Indian River Lagoon | Not provided | Not provided | TA no Net | yes | 26.0868 | 25.4483
26808 | Natural Lands | North IRL | A | IR1-5 | 0.35 | 0.47 | 0.31041 | 2.3025 | 0.31705 | 0.71472 | 0.098416 | 6420 | Saltwater marshes | KSC-07-NIRL | Launch Pad 39A | 466.6876 | Kennedy Space Center | Not provided | Launch Pad 39A | This area is a closed basin. | Closed Basin | Completed | 2014 | 1.255 | 326 | A | 457 | Not provided | Not provided | Not provided | Not provided | N/A | Non-structural | 2013 | North Indian River Lagoon | Not provided | Not provided | TA no Net | yes | 280.8586 | 1256.2029
26809 | Natural Lands | North IRL | A | IR1-5 | 0.35 | 0.47 | 0.30106 | 2.3025 | 0.31705 | 0.69319 | 0.09545 | 6500 | Non-vegetated Wetland | KSC-07-NIRL | Launch Pad 39A | 466.6876 | Kennedy Space Center | Not provided | Launch Pad 39A | This area is a closed basin. | Closed Basin | Completed | 2014 | 1.255 | 326 | A | 457 | Not provided | Not provided | Not provided | Not provided | N/A | Non-structural | 2013 | North Indian River Lagoon | Not provided | Not provided | TA no Net | yes | 156.9772 | 1218.3488
26810 | Natural Lands | North IRL | A | IR1-5 | 0.35 | 0.47 | 0.22409 | 3.8094 | 0.44038 | 0.85367 | 0.098687 | 4200 | Upland Hardwood Forest | KSC-07-NIRL | Launch Pad 39A | 466.6876 | Kennedy Space Center | Not provided | Launch Pad 39A | This area is a closed basin. | Closed Basin | Completed | 2014 | 1.255 | 326 | A | 457 | Not provided | Not provided | Not provided | Not provided | N/A | Non-structural | 2013 | North Indian River Lagoon | Not provided | Not provided | TA no Net | yes | 140.1718 | 906.8776
26811 | Natural Lands | North IRL | A | IR1-5 | 0.35 | 0.47 | 0.25034 | 3.7302 | 0.40009 | 0.93382 | 0.10016 | 4200 | Upland Hardwood Forest | KSC-07-NIRL | Launch Pad 39A | 466.6876 | Kennedy Space Center | Not provided | Launch Pad 39A | This area is a closed basin. | Closed Basin | Completed | 2014 | 1.255 | 326 | A | 457 | Not provided | Not provided | Not provided | Not provided | N/A | Non-structural | 2013 | North Indian River Lagoon | Not provided | Not provided | TA no Net | yes | 145.2665 | 1013.098
26812 | Natural Lands | North IRL | A | IR1-5 | 0.35 | 0.47 | 0.074643 | 3.7302 | 0.40009 | 0.27843 | 0.029863 | 5430 | Enclosed saltwater ponds within a salt marsh | KSC-07-NIRL | Launch Pad 39A | 466.6876 | Kennedy Space Center | Not provided | Launch Pad 39A | This area is a closed basin. | Closed Basin | Completed | 2014 | 1.255 | 326 | A | 457 | Not provided | Not provided | Not provided | Not provided | N/A | Non-structural | 2013 | North Indian River Lagoon | Not provided | Not provided | TA no Net | yes | 101.6382 | 302.068
26813 | Natural Lands | North IRL | A | IR1-5 | 0.35 | 0.47 | 0.019081 | 3.7302 | 0.40009 | 0.071175 | 0.007634 | 6420 | Saltwater marshes | KSC-07-NIRL | Launch Pad 39A | 466.6876 | Kennedy Space Center | Not provided | Launch Pad 39A | This area is a closed basin. | Closed Basin | Completed | 2014 | 1.255 | 326 | A | 457 | Not provided | Not provided | Not provided | Not provided | N/A | Non-structural | 2013 | North Indian River Lagoon | Not provided | Not provided | TA no Net | yes | 39.2314 | 77.2175
26814 | Natural Lands | North IRL | A | IR1-5 | 0.35 | 0.47 | 0.61776 | 0 | 0 | 0 | 0 | 5430 | Enclosed saltwater ponds within a salt marsh | KSC-07-NIRL | Launch Pad 39A | 466.6876 | Kennedy Space Center | Not provided | Launch Pad 39A | This area is a closed basin. | Closed Basin | Completed | 2014 | 1.255 | 326 | A | 457 | Not provided | Not provided | Not provided | Not provided | N/A | Non-structural | 2013 | North Indian River Lagoon | Not provided | Not provided | TA no Net | yes | 200 | 2500
26815 | Natural Lands | North IRL | A | IR1-5 | 0.35 | 0.47 | 0.47257 | 0 | 0 | 0 | 0 | 5430 | Enclosed saltwater ponds within a salt marsh | KSC-07-NIRL | Launch Pad 39A | 466.6876 | Kennedy Space Center | Not provided | Launch Pad 39A | This area is a closed basin. | Closed Basin | Completed | 2014 | 1.255 | 326 | A | 457 | Not provided | Not provided | Not provided | Not provided | N/A | Non-structural | 2013 | North Indian River Lagoon | Not provided | Not provided | TA no Net | yes | 181.5832 | 1912.4133
26816 | Natural Lands | North IRL | A | IR1-5 | 0.35 | 0.47 | 0.1452 | 0 | 0 | 0 | 0 | 5430 | Enclosed saltwater ponds within a salt marsh | KSC-07-NIRL | Launch Pad 39A | 466.6876 | Kennedy Space Center | Not provided | Launch Pad 39A | This area is a closed basin. | Closed Basin | Completed | 2014 | 1.255 | 326 | A | 457 | Not provided | Not provided | Not provided | Not provided | N/A | Non-structural | 2013 | North Indian River Lagoon | Not provided | Not provided | TA no Net | yes | 119.6982 | 587.5867
26817 | Natural Lands | North IRL | A | IR1-5 | 0.35 | 0.47 | 0.12442 | 0.36743 | 0.050594 | 0.045717 | 0.0062951 | 4200 | Upland Hardwood Forest | KSC-07-NIRL | Launch Pad 39A | 466.6876 | Kennedy Space Center | Not provided | Launch Pad 39A | This area is a closed basin. | Closed Basin | Completed | 2014 | 1.255 | 326 | A | 457 | Not provided | Not provided | Not provided | Not provided | N/A | Non-structural | 2013 | North Indian River Lagoon | Not provided | Not provided | TA no Net | yes | 114.4333 | 503.5248
26818 | Natural Lands | North IRL | A | IR1-5 | 0.35 | 0.47 | 0.49334 | 0.36743 | 0.050594 | 0.18127 | 0.02496 | 5430 | Enclosed saltwater ponds within a salt marsh | KSC-07-NIRL | Launch Pad 39A | 466.6876 | Kennedy Space Center | Not provided | Launch Pad 39A | This area is a closed basin. | Closed Basin | Completed | 2014 | 1.255 | 326 | A | 457 | Not provided | Not provided | Not provided | Not provided | N/A | Non-structural | 2013 | North Indian River Lagoon | Not provided | Not provided | TA no Net | yes | 182.8168 | 1996.4752
26819 | Natural Lands | North IRL | A | IR1-5 | 0.35 | 0.47 | 0.39934 | 1.9904 | 0.27408 | 0.79485 | 0.10945 | 4200 | Upland Hardwood Forest | KSC-07-NIRL | Launch Pad 39A | 466.6876 | Kennedy Space Center | Not provided | Launch Pad 39A | This area is a closed basin. | Closed Basin | Completed | 2014 | 1.255 | 326 | A | 457 | Not provided | Not provided | Not provided | Not provided | N/A | Non-structural | 2013 | North Indian River Lagoon | Not provided | Not provided | TA no Net | yes | 169.4146 | 1616.0585
26820 | Natural Lands | North IRL | A | IR1-5 | 0.35 | 0.47 | 0.21843 | 1.9904 | 0.27408 | 0.43476 | 0.059866 | 5430 | Enclosed saltwater ponds within a salt marsh | KSC-07-NIRL | Launch Pad 39A | 466.6876 | Kennedy Space Center | Not provided | Launch Pad 39A | This area is a closed basin. | Closed Basin | Completed | 2014 | 1.255 | 326 | A | 457 | Not provided | Not provided | Not provided | Not provided | N/A | Non-structural | 2013 | North Indian River Lagoon | Not provided | Not provided | TA no Net | yes | 141.4484 | 883.9415
26821 | Natural Lands | North IRL | A | IR1-5 | 0.35 | 0.47 | 0.61776 | 0 | 0 | 0 | 0 | 5430 | Enclosed saltwater ponds within a salt marsh | KSC-07-NIRL | Launch Pad 39A | 466.6876 | Kennedy Space Center | Not provided | Launch Pad 39A | This area is a closed basin. | Closed Basin | Completed | 2014 | 1.255 | 326 | A | 457 | Not provided | Not provided | Not provided | Not provided | N/A | Non-structural | 2013 | North Indian River Lagoon | Not provided | Not provided | TA no Net | yes | 200 | 2500
26822 | Natural Lands | North IRL | A | IR1-5 | 0.35 | 0.47 | 0.13417 | 2.4683 | 0.28843 | 0.33116 | 0.038698 | 5430 | Enclosed saltwater ponds within a salt marsh | KSC-07-NIRL | Launch Pad 39A | 466.6876 | Kennedy Space Center | Not provided | Launch Pad 39A | This area is a closed basin. | Closed Basin | Completed | 2014 | 1.255 | 326 | A | 457 | Not provided | Not provided | Not provided | Not provided | N/A | Non-structural | 2013 | North Indian River Lagoon | Not provided | Not provided | TA no Net | yes | 103.2886 | 542.9519
26823 | Natural Lands | North IRL | A | IR1-5 | 0.35 | 0.47 | 0.1715 | 2.4683 | 0.28843 | 0.42331 | 0.049466 | 6420 | Saltwater marshes | KSC-07-NIRL | Launch Pad 39A | 466.6876 | Kennedy Space Center | Not provided | Launch Pad 39A | This area is a closed basin. | Closed Basin | Completed | 2014 | 1.255 | 326 | A | 457 | Not provided | Not provided | Not provided | Not provided | N/A | Non-structural | 2013 | North Indian River Lagoon | Not provided | Not provided | TA no Net | yes | 151.5473 | 694.0455
26824 | Natural Lands | North IRL | A | IR1-5 | 0.35 | 0.47 | 0.0089621 | 2.4683 | 0.28843 | 0.022121 | 0.0025849 | 5430 | Enclosed saltwater ponds within a salt marsh | KSC-07-NIRL | Launch Pad 39A | 466.6876 | Kennedy Space Center | Not provided | Launch Pad 39A | This area is a closed basin. | Closed Basin | Completed | 2014 | 1.255 | 326 | A | 457 | Not provided | Not provided | Not provided | Not provided | N/A | Non-structural | 2013 | North Indian River Lagoon | Not provided | Not provided | TA no Net | yes | 36.8532 | 36.2682
26825 | Natural Lands | North IRL | A | IR1-5 | 0.35 | 0.47 | 0.22184 | 2.4683 | 0.28843 | 0.54756 | 0.063985 | 6120 | Mangrove swamp | KSC-07-NIRL | Launch Pad 39A | 466.6876 | Kennedy Space Center | Not provided | Launch Pad 39A | This area is a closed basin. | Closed Basin | Completed | 2014 | 1.255 | 326 | A | 457 | Not provided | Not provided | Not provided | Not provided | N/A | Non-structural | 2013 | North Indian River Lagoon | Not provided | Not provided | TA no Net | yes | 128.9182 | 897.7544
26826 | Natural Lands | North IRL | A | IR1-5 | 0.35 | 0.47 | 0.081293 | 2.4683 | 0.28843 | 0.20065 | 0.023447 | 6420 | Saltwater marshes | KSC-07-NIRL | Launch Pad 39A | 466.6876 | Kennedy Space Center | Not provided | Launch Pad 39A | This area is a closed basin. | Closed Basin | Completed | 2014 | 1.255 | 326 | A | 457 | Not provided | Not provided | Not provided | Not provided | N/A | Non-structural | 2013 | North Indian River Lagoon | Not provided | Not provided | TA no Net | yes | 148.8278 | 328.98
26827 | Natural Lands | North IRL | A | IR1-5 | 0.35 | 0.47 | 0.48039 | 3.1181 | 0.42935 | 1.4979 | 0.20625 | 4200 | Upland Hardwood Forest | KSC-07-NIRL | Launch Pad 39A | 466.6876 | Kennedy Space Center | Not provided | Launch Pad 39A | This area is a closed basin. | Closed Basin | Completed | 2014 | 1.255 | 326 | A | 457 | Not provided | Not provided | Not provided | Not provided | N/A | Non-structural | 2013 | North Indian River Lagoon | Not provided | Not provided | TA no Net | yes | 174.0184 | 1944.0589
26828 | Natural Lands | North IRL | A | IR1-5 | 0.35 | 0.47 | 0.041917 | 3.1181 | 0.42935 | 0.1307 | 0.017997 | 6410 | Freshwater marshes | KSC-07-NIRL | Launch Pad 39A | 466.6876 | Kennedy Space Center | Not provided | Launch Pad 39A | This area is a closed basin. | Closed Basin | Completed | 2014 | 1.255 | 326 | A | 457 | Not provided | Not provided | Not provided | Not provided | N/A | Non-structural | 2013 | North Indian River Lagoon | Not provided | Not provided | TA no Net | yes | 61.3836 | 169.634
26829 | Natural Lands | North IRL | A | IR1-5 | 0.35 | 0.47 | 0.095459 | 3.1181 | 0.42935 | 0.29765 | 0.040985 | 6420 | Saltwater marshes | KSC-07-NIRL | Launch Pad 39A | 466.6876 | Kennedy Space Center | Not provided | Launch Pad 39A | This area is a closed basin. | Closed Basin | Completed | 2014 | 1.255 | 326 | A | 457 | Not provided | Not provided | Not provided | Not provided | N/A | Non-structural | 2013 | North Indian River Lagoon | Not provided | Not provided | TA no Net | yes | 98.7161 | 386.3071
26830 | Natural Lands | North IRL | A | IR1-5 | 0.35 | 0.47 | 0.6012 | 4.7288 | 0.55182 | 2.843 | 0.33175 | 4200 | Upland Hardwood Forest | KSC-07-NIRL | Launch Pad 39A | 466.6876 | Kennedy Space Center | Not provided | Launch Pad 39A | This area is a closed basin. | Closed Basin | Completed | 2014 | 1.255 | 326 | A | 457 | Not provided | Not provided | Not provided | Not provided | N/A | Non-structural | 2013 | North Indian River Lagoon | Not provided | Not provided | TA no Net | yes | 193.6389 | 2432.9636
26831 | Natural Lands | North IRL | A | IR1-5 | 0.35 | 0.47 | 0.016565 | 4.7288 | 0.55182 | 0.078333 | 0.0091409 | 5430 | Enclosed saltwater ponds within a salt marsh | KSC-07-NIRL | Launch Pad 39A | 466.6876 | Kennedy Space Center | Not provided | Launch Pad 39A | This area is a closed basin. | Closed Basin | Completed | 2014 | 1.255 | 326 | A | 457 | Not provided | Not provided | Not provided | Not provided | N/A | Non-structural | 2013 | North Indian River Lagoon | Not provided | Not provided | TA no Net | yes | 44.1402 | 67.0364
26832 | Kennedy Space Center | North IRL | A | IR1-5 | 0.35 | 0.47 | 0.012259 | 7.0281 | 0.9229 | 0.086158 | 0.011314 | 8140 | Roads and Highways | KSC-07-NIRL | Launch Pad 39A | 466.6876 | Kennedy Space Center | Not provided | Launch Pad 39A | This area is a closed basin. | Closed Basin | Completed | 2014 | 1.255 | 326 | A | 457 | Not provided | Not provided | Not provided | Not provided | N/A | Non-structural | 2013 | North Indian River Lagoon | Not provided | Not provided | TA no Net | yes | 36.3984 | 49.6107
26833 | Natural Lands | North IRL | A | IR1-5 | 0.35 | 0.47 | 0.47251 | 0.29118 | 0.040095 | 0.13758 | 0.018945 | 5430 | Enclosed saltwater ponds within a salt marsh | KSC-07-NIRL | Launch Pad 39A | 466.6876 | Kennedy Space Center | Not provided | Launch Pad 39A | This area is a closed basin. | Closed Basin | Completed | 2014 | 1.255 | 326 | A | 457 | Not provided | Not provided | Not provided | Not provided | N/A | Non-structural | 2013 | North Indian River Lagoon | Not provided | Not provided | TA no Net | yes | 179.0823 | 1912.1603
26834 | Natural Lands | North IRL | A | IR1-5 | 0.35 | 0.47 | 0.14526 | 0.29118 | 0.040095 | 0.042297 | 0.0058241 | 6420 | Saltwater marshes | KSC-07-NIRL | Launch Pad 39A | 466.6876 | Kennedy Space Center | Not provided | Launch Pad 39A | This area is a closed basin. | Closed Basin | Completed | 2014 | 1.255 | 326 | A | 457 | Not provided | Not provided | Not provided | Not provided | N/A | Non-structural | 2013 | North Indian River Lagoon | Not provided | Not provided | TA no Net | yes | 130.7708 | 587.8397
26835 | Natural Lands | North IRL | A | IR1-5 | 0.35 | 0.47 | 0.61659 | 1.7636 | 0.24242 | 1.0874 | 0.14948 | 6120 | Mangrove swamp | KSC-07-NIRL | Launch Pad 39A | 466.6876 | Kennedy Space Center | Not provided | Launch Pad 39A | This area is a closed basin. | Closed Basin | Completed | 2014 | 1.255 | 326 | A | 457 | Not provided | Not provided | Not provided | Not provided | N/A | Non-structural | 2013 | North Indian River Lagoon | Not provided | Not provided | TA no Net | yes | 199.0248 | 2495.265
26836 | Natural Lands | North IRL | A | IR1-5 | 0.35 | 0.47 | 0.00117 | 1.7636 | 0.24242 | 0.0020635 | 0.00028365 | 6420 | Saltwater marshes | KSC-07-NIRL | Launch Pad 39A | 466.6876 | Kennedy Space Center | Not provided | Launch Pad 39A | This area is a closed basin. | Closed Basin | Completed | 2014 | 1.255 | 326 | A | 457 | Not provided | Not provided | Not provided | Not provided | N/A | Non-structural | 2013 | North Indian River Lagoon | Not provided | Not provided | TA no Net | yes | 19.4222 | 4.735
26837 | Natural Lands | North IRL | A | IR1-5 | 0.35 | 0.47 | 0.28614 | 1.1053 | 0.15219 | 0.31626 | 0.043549 | 5430 | Enclosed saltwater ponds within a salt marsh | KSC-07-NIRL | Launch Pad 39A | 466.6876 | Kennedy Space Center | Not provided | Launch Pad 39A | This area is a closed basin. | Closed Basin | Completed | 2014 | 1.255 | 326 | A | 457 | Not provided | Not provided | Not provided | Not provided | N/A | Non-structural | 2013 | North Indian River Lagoon | Not provided | Not provided | TA no Net | yes | 134.3047 | 1157.96
26838 | Natural Lands | North IRL | A | IR1-5 | 0.35 | 0.47 | 0.33163 | 1.1053 | 0.15219 | 0.36654 | 0.050472 | 6420 | Saltwater marshes | KSC-07-NIRL | Launch Pad 39A | 466.6876 | Kennedy Space Center | Not provided | Launch Pad 39A | This area is a closed basin. | Closed Basin | Completed | 2014 | 1.255 | 326 | A | 457 | Not provided | Not provided | Not provided | Not provided | N/A | Non-structural | 2013 | North Indian River Lagoon | Not provided | Not provided | TA no Net | yes | 236.2147 | 1342.04
26839 | Natural Lands | North IRL | A | IR1-5 | 0.35 | 0.47 | 0.54046 | 1.8013 | 0.2479 | 0.97354 | 0.13398 | 6120 | Mangrove swamp | KSC-07-NIRL | Launch Pad 39A | 466.6876 | Kennedy Space Center | Not provided | Launch Pad 39A | This area is a closed basin. | Closed Basin | Completed | 2014 | 1.255 | 326 | A | 457 | Not provided | Not provided | Not provided | Not provided | N/A | Non-structural | 2013 | North Indian River Lagoon | Not provided | Not provided | TA no Net | yes | 190.4877 | 2187.1796
26840 | Natural Lands | North IRL | A | IR1-5 | 0.35 | 0.47 | 0.0773 | 1.8013 | 0.2479 | 0.13924 | 0.019163 | 6420 | Saltwater marshes | KSC-07-NIRL | Launch Pad 39A | 466.6876 | Kennedy Space Center | Not provided | Launch Pad 39A | This area is a closed basin. | Closed Basin | Completed | 2014 | 1.255 | 326 | A | 457 | Not provided | Not provided | Not provided | Not provided | N/A | Non-structural | 2013 | North Indian River Lagoon | Not provided | Not provided | TA no Net | yes | 112.5121 | 312.8204
26841 | Natural Lands | North IRL | A | IR1-5 | 0.35 | 0.47 | 0.61776 | 0 | 0 | 0 | 0 | 5430 | Enclosed saltwater ponds within a salt marsh | KSC-07-NIRL | Launch Pad 39A | 466.6876 | Kennedy Space Center | Not provided | Launch Pad 39A | This area is a closed basin. | Closed Basin | Completed | 2014 | 1.255 | 326 | A | 457 | Not provided | Not provided | Not provided | Not provided | N/A | Non-structural | 2013 | North Indian River Lagoon | Not provided | Not provided | TA no Net | yes | 200 | 2500
26842 | Natural Lands | North IRL | A | IR1-5 | 0.35 | 0.47 | 0.31048 | 0.81201 | 0.11181 | 0.25211 | 0.034716 | 5430 | Enclosed saltwater ponds within a salt marsh | KSC-07-NIRL | Launch Pad 39A | 466.6876 | Kennedy Space Center | Not provided | Launch Pad 39A | This area is a closed basin. | Closed Basin | Completed | 2014 | 1.255 | 326 | A | 457 | Not provided | Not provided | Not provided | Not provided | N/A | Non-structural | 2013 | North Indian River Lagoon | Not provided | Not provided | TA no Net | yes | 158.0852 | 1256.4812
26843 | Natural Lands | North IRL | A | IR1-5 | 0.35 | 0.47 | 0.30728 | 0.81201 | 0.11181 | 0.24951 | 0.034357 | 6120 | Mangrove swamp | KSC-07-NIRL | Launch Pad 39A | 466.6876 | Kennedy Space Center | Not provided | Launch Pad 39A | This area is a closed basin. | Closed Basin | Completed | 2014 | 1.255 | 326 | A | 457 | Not provided | Not provided | Not provided | Not provided | N/A | Non-structural | 2013 | North Indian River Lagoon | Not provided | Not provided | TA no Net | yes | 153.6838 | 1243.5188
26844 | Natural Lands | North IRL | A | IR1-5 | 0.35 | 0.47 | 0.61776 | 4.7059 | 0.53705 | 2.9071 | 0.33177 | 4200 | Upland Hardwood Forest | KSC-07-NIRL | Launch Pad 39A | 466.6876 | Kennedy Space Center | Not provided | Launch Pad 39A | This area is a closed basin. | Closed Basin | Completed | 2014 | 1.255 | 326 | A | 457 | Not provided | Not provided | Not provided | Not provided | N/A | Non-structural | 2013 | North Indian River Lagoon | Not provided | Not provided | TA no Net | yes | 200 | 2500
26845 | Natural Lands | Banana River | N/A | BR1-2 | 0.67 | 0.72 | 0.12346 | 6.75 | 0.87044 | 0.83337 | 0.10747 | 6420 | Saltwater marshes | KSC-07-NIRL | Launch Pad 39A | 466.6876 | Kennedy Space Center | Not provided | Launch Pad 39A | This area is a closed basin. | Closed Basin | Completed | 2014 | 1.255 | 326 | A | 457 | Not provided | Not provided | Not provided | Not provided | N/A | Non-structural | 2013 | North Indian River Lagoon | Not provided | Not provided | TA no Net | yes | 118.1224 | 499.6386
26846 | Kennedy Space Center | Banana River | N/A | BR1-2 | 0.67 | 0.72 | 0.47311 | 6.75 | 0.87044 | 3.1935 | 0.41182 | 8140 | Roads and Highways | KSC-07-NIRL | Launch Pad 39A | 466.6876 | Kennedy Space Center | Not provided | Launch Pad 39A | This area is a closed basin. | Closed Basin | Completed | 2014 | 1.255 | 326 | A | 457 | Not provided | Not provided | Not provided | Not provided | N/A | Non-structural | 2013 | North Indian River Lagoon | Not provided | Not provided | TA no Net | yes | 176.0809 | 1914.6214
26847 | Natural Lands | North IRL | A | IR1-5 | 0.35 | 0.47 | 0.0048807 | 0.0017881 | 0.00024622 | 8.7272e-06 | 1.2017e-06 | 4200 | Upland Hardwood Forest | KSC-07-NIRL | Launch Pad 39A | 466.6876 | Kennedy Space Center | Not provided | Launch Pad 39A | This area is a closed basin. | Closed Basin | Completed | 2014 | 1.255 | 326 | A | 457 | Not provided | Not provided | Not provided | Not provided | N/A | Non-structural | 2013 | North Indian River Lagoon | Not provided | Not provided | TA no Net | yes | 21.7186 | 19.7513
26848 | Natural Lands | North IRL | A | IR1-5 | 0.35 | 0.47 | 0.61009 | 0.0017881 | 0.00024622 | 0.0010909 | 0.00015022 | 5430 | Enclosed saltwater ponds within a salt marsh | KSC-07-NIRL | Launch Pad 39A | 466.6876 | Kennedy Space Center | Not provided | Launch Pad 39A | This area is a closed basin. | Closed Basin | Completed | 2014 | 1.255 | 326 | A | 457 | Not provided | Not provided | Not provided | Not provided | N/A | Non-structural | 2013 | North Indian River Lagoon | Not provided | Not provided | TA no Net | yes | 194.0782 | 2468.9548
26849 | Natural Lands | North IRL | A | IR1-5 | 0.35 | 0.47 | 0.0027908 | 0.0017881 | 0.00024622 | 4.9903e-06 | 6.8715e-07 | 6420 | Saltwater marshes | KSC-07-NIRL | Launch Pad 39A | 466.6876 | Kennedy Space Center | Not provided | Launch Pad 39A | This area is a closed basin. | Closed Basin | Completed | 2014 | 1.255 | 326 | A | 457 | Not provided | Not provided | Not provided | Not provided | N/A | Non-structural | 2013 | North Indian River Lagoon | Not provided | Not provided | TA no Net | yes | 16.4015 | 11.2939
26850 | Natural Lands | North IRL | A | IR1-5 | 0.35 | 0.47 | 0.10456 | 4.9575 | 0.49439 | 0.51837 | 0.051695 | 4200 | Upland Hardwood Forest | KSC-07-NIRL | Launch Pad 39A | 466.6876 | Kennedy Space Center | Not provided | Launch Pad 39A | This area is a closed basin. | Closed Basin | Completed | 2014 | 1.255 | 326 | A | 457 | Not provided | Not provided | Not provided | Not provided | N/A | Non-structural | 2013 | North Indian River Lagoon | Not provided | Not provided | TA no Net | yes | 114.8729 | 423.1518
26851 | Natural Lands | North IRL | A | IR1-5 | 0.35 | 0.47 | 0.25153 | 2.0345 | 0.28014 | 0.51173 | 0.070464 | 6120 | Mangrove swamp | KSC-07-NIRL | Launch Pad 39A | 466.6876 | Kennedy Space Center | Not provided | Launch Pad 39A | This area is a closed basin. | Closed Basin | Completed | 2014 | 1.255 | 326 | A | 457 | Not provided | Not provided | Not provided | Not provided | N/A | Non-structural | 2013 | North Indian River Lagoon | Not provided | Not provided | TA no Net | yes | 172.98 | 1017.8979
26852 | Natural Lands | North IRL | A | IR1-5 | 0.35 | 0.47 | 0.36624 | 2.0345 | 0.28014 | 0.7451 | 0.1026 | 6420 | Saltwater marshes | KSC-07-NIRL | Launch Pad 39A | 466.6876 | Kennedy Space Center | Not provided | Launch Pad 39A | This area is a closed basin. | Closed Basin | Completed | 2014 | 1.255 | 326 | A | 457 | Not provided | Not provided | Not provided | Not provided | N/A | Non-structural | 2013 | North Indian River Lagoon | Not provided | Not provided | TA no Net | yes | 182.338 | 1482.1021
26853 | Natural Lands | North IRL | A | IR1-5 | 0.35 | 0.47 | 0.61776 | 4.8653 | 0.54713 | 3.0056 | 0.338 | 4200 | Upland Hardwood Forest | KSC-07-NIRL | Launch Pad 39A | 466.6876 | Kennedy Space Center | Not provided | Launch Pad 39A | This area is a closed basin. | Closed Basin | Completed | 2014 | 1.255 | 326 | A | 457 | Not provided | Not provided | Not provided | Not provided | N/A | Non-structural | 2013 | North Indian River Lagoon | Not provided | Not provided | TA no Net | yes | 200 | 2500
26854 | Natural Lands | North IRL | A | IR1-5 | 0.35 | 0.47 | 0.61349 | 2.2172 | 0.30524 | 1.3602 | 0.18726 | 6420 | Saltwater marshes | KSC-07-NIRL | Launch Pad 39A | 466.6876 | Kennedy Space Center | Not provided | Launch Pad 39A | This area is a closed basin. | Closed Basin | Completed | 2014 | 1.255 | 326 | A | 457 | Not provided | Not provided | Not provided | Not provided | N/A | Non-structural | 2013 | North Indian River Lagoon | Not provided | Not provided | TA no Net | yes | 196.8506 | 2482.688
26855 | Kennedy Space Center | North IRL | A | IR1-5 | 0.35 | 0.47 | 0.0042779 | 2.2172 | 0.30524 | 0.0094848 | 0.0013058 | 8140 | Roads and Highways | KSC-07-NIRL | Launch Pad 39A | 466.6876 | Kennedy Space Center | Not provided | Launch Pad 39A | This area is a closed basin. | Closed Basin | Completed | 2014 | 1.255 | 326 | A | 457 | Not provided | Not provided | Not provided | Not provided | N/A | Non-structural | 2013 | North Indian River Lagoon | Not provided | Not provided | TA no Net | yes | 21.9876 | 17.312
26856 | Natural Lands | North IRL | A | IR1-5 | 0.35 | 0.47 | 0.011646 | 2.0536 | 0.28278 | 0.023916 | 0.0032932 | 5430 | Enclosed saltwater ponds within a salt marsh | KSC-07-NIRL | Launch Pad 39A | 466.6876 | Kennedy Space Center | Not provided | Launch Pad 39A | This area is a closed basin. | Closed Basin | Completed | 2014 | 1.255 | 326 | A | 457 | Not provided | Not provided | Not provided | Not provided | N/A | Non-structural | 2013 | North Indian River Lagoon | Not provided | Not provided | TA no Net | yes | 36.8495 | 47.1298
26857 | Natural Lands | North IRL | A | IR1-5 | 0.35 | 0.47 | 0.60612 | 2.0536 | 0.28278 | 1.2447 | 0.1714 | 6120 | Mangrove swamp | KSC-07-NIRL | Launch Pad 39A | 466.6876 | Kennedy Space Center | Not provided | Launch Pad 39A | This area is a closed basin. | Closed Basin | Completed | 2014 | 1.255 | 326 | A | 457 | Not provided | Not provided | Not provided | Not provided | N/A | Non-structural | 2013 | North Indian River Lagoon | Not provided | Not provided | TA no Net | yes | 195.0659 | 2452.8702
26858 | Natural Lands | Banana River | N/A | BR1-2 | 0.67 | 0.72 | 0.035496 | 8.1676 | 1.0414 | 0.28991 | 0.036967 | 4200 | Upland Hardwood Forest | KSC-07-NIRL | Launch Pad 39A | 466.6876 | Kennedy Space Center | Not provided | Launch Pad 39A | This area is a closed basin. | Closed Basin | Completed | 2014 | 1.255 | 326 | A | 457 | Not provided | Not provided | Not provided | Not provided | N/A | Non-structural | 2013 | North Indian River Lagoon | Not provided | Not provided | TA no Net | yes | 64.0175 | 143.6466
26859 | Kennedy Space Center | Banana River | N/A | BR1-2 | 0.67 | 0.72 | 0.48827 | 8.1676 | 1.0414 | 3.988 | 0.50851 | 8140 | Roads and Highways | KSC-07-NIRL | Launch Pad 39A | 466.6876 | Kennedy Space Center | Not provided | Launch Pad 39A | This area is a closed basin. | Closed Basin | Completed | 2014 | 1.255 | 326 | A | 457 | Not provided | Not provided | Not provided | Not provided | N/A | Non-structural | 2013 | North Indian River Lagoon | Not provided | Not provided | TA no Net | yes | 176.3204 | 1975.9669
26860 | Natural Lands | North IRL | A | IR1-5 | 0.35 | 0.47 | 0.26346 | 1.444 | 0.18436 | 0.38043 | 0.048572 | 4200 | Upland Hardwood Forest | KSC-07-NIRL | Launch Pad 39A | 466.6876 | Kennedy Space Center | Not provided | Launch Pad 39A | This area is a closed basin. | Closed Basin | Completed | 2014 | 1.255 | 326 | A | 457 | Not provided | Not provided | Not provided | Not provided | N/A | Non-structural | 2013 | North Indian River Lagoon | Not provided | Not provided | TA no Net | yes | 137.9711 | 1066.1841
26861 | Natural Lands | North IRL | A | IR1-5 | 0.35 | 0.47 | 0.3543 | 1.444 | 0.18436 | 0.51161 | 0.065321 | 5430 | Enclosed saltwater ponds within a salt marsh | KSC-07-NIRL | Launch Pad 39A | 466.6876 | Kennedy Space Center | Not provided | Launch Pad 39A | This area is a closed basin. | Closed Basin | Completed | 2014 | 1.255 | 326 | A | 457 | Not provided | Not provided | Not provided | Not provided | N/A | Non-structural | 2013 | North Indian River Lagoon | Not provided | Not provided | TA no Net | yes | 167.7856 | 1433.8159
26862 | Kennedy Space Center | North IRL | A | IR1-5 | 0.35 | 0.47 | 0.1164 | 7.34 | 0.95838 | 0.85439 | 0.11156 | 8140 | Roads and Highways | KSC-07-NIRL | Launch Pad 39A | 466.6876 | Kennedy Space Center | Not provided | Launch Pad 39A | This area is a closed basin. | Closed Basin | Completed | 2014 | 1.255 | 326 | A | 457 | Not provided | Not provided | Not provided | Not provided | N/A | Non-structural | 2013 | North Indian River Lagoon | Not provided | Not provided | TA no Net | yes | 202.093 | 471.0632
26863 | Natural Lands | North IRL | A | IR1-5 | 0.35 | 0.47 | 0.23079 | 0.92487 | 0.12735 | 0.21345 | 0.029391 | 4200 | Upland Hardwood Forest | KSC-07-NIRL | Launch Pad 39A | 466.6876 | Kennedy Space Center | Not provided | Launch Pad 39A | This area is a closed basin. | Closed Basin | Completed | 2014 | 1.255 | 326 | A | 457 | Not provided | Not provided | Not provided | Not provided | N/A | Non-structural | 2013 | North Indian River Lagoon | Not provided | Not provided | TA no Net | yes | 149.9565 | 933.9599
26864 | Natural Lands | North IRL | A | IR1-5 | 0.35 | 0.47 | 0.38698 | 0.92487 | 0.12735 | 0.3579 | 0.049283 | 5430 | Enclosed saltwater ponds within a salt marsh | KSC-07-NIRL | Launch Pad 39A | 466.6876 | Kennedy Space Center | Not provided | Launch Pad 39A | This area is a closed basin. | Closed Basin | Completed | 2014 | 1.255 | 326 | A | 457 | Not provided | Not provided | Not provided | Not provided | N/A | Non-structural | 2013 | North Indian River Lagoon | Not provided | Not provided | TA no Net | yes | 174.3268 | 1566.0401
26865 | Natural Lands | North IRL | A | IR1-5 | 0.35 | 0.47 | 0.22991 | 1.8971 | 0.21461 | 0.43615 | 0.049339 | 4200 | Upland Hardwood Forest | KSC-07-NIRL | Launch Pad 39A | 466.6876 | Kennedy Space Center | Not provided | Launch Pad 39A | This area is a closed basin. | Closed Basin | Completed | 2014 | 1.255 | 326 | A | 457 | Not provided | Not provided | Not provided | Not provided | N/A | Non-structural | 2013 | North Indian River Lagoon | Not provided | Not provided | TA no Net | yes | 138.9005 | 930.3932
26866 | Natural Lands | North IRL | A | IR1-5 | 0.35 | 0.47 | 0.26845 | 1.8971 | 0.21461 | 0.50926 | 0.05761 | 5430 | Enclosed saltwater ponds within a salt marsh | KSC-07-NIRL | Launch Pad 39A | 466.6876 | Kennedy Space Center | Not provided | Launch Pad 39A | This area is a closed basin. | Closed Basin | Completed | 2014 | 1.255 | 326 | A | 457 | Not provided | Not provided | Not provided | Not provided | N/A | Non-structural | 2013 | North Indian River Lagoon | Not provided | Not provided | TA no Net | yes | 183.4811 | 1086.3599
26867 | Natural Lands | North IRL | A | IR1-5 | 0.35 | 0.47 | 0.070684 | 1.8971 | 0.21461 | 0.13409 | 0.015169 | 6420 | Saltwater marshes | KSC-07-NIRL | Launch Pad 39A | 466.6876 | Kennedy Space Center | Not provided | Launch Pad 39A | This area is a closed basin. | Closed Basin | Completed | 2014 | 1.255 | 326 | A | 457 | Not provided | Not provided | Not provided | Not provided | N/A | Non-structural | 2013 | North Indian River Lagoon | Not provided | Not provided | TA no Net | yes | 75.7726 | 286.049
26868 | Natural Lands | North IRL | A | IR1-5 | 0.35 | 0.47 | 0.5419 | 0 | 0 | 0 | 0 | 5430 | Enclosed saltwater ponds within a salt marsh | KSC-07-NIRL | Launch Pad 39A | 466.6876 | Kennedy Space Center | Not provided | Launch Pad 39A | This area is a closed basin. | Closed Basin | Completed | 2014 | 1.255 | 326 | A | 457 | Not provided | Not provided | Not provided | Not provided | N/A | Non-structural | 2013 | North Indian River Lagoon | Not provided | Not provided | TA no Net | yes | 188.4703 | 2192.9831
26869 | Natural Lands | North IRL | A | IR1-5 | 0.35 | 0.47 | 0.075866 | 0 | 0 | 0 | 0 | 5430 | Enclosed saltwater ponds within a salt marsh | KSC-07-NIRL | Launch Pad 39A | 466.6876 | Kennedy Space Center | Not provided | Launch Pad 39A | This area is a closed basin. | Closed Basin | Completed | 2014 | 1.255 | 326 | A | 457 | Not provided | Not provided | Not provided | Not provided | N/A | Non-structural | 2013 | North Indian River Lagoon | Not provided | Not provided | TA no Net | yes | 113.0317 | 307.0169
26870 | Natural Lands | North IRL | A | IR1-5 | 0.35 | 0.47 | 0.0232 | 0.64247 | 0.088466 | 0.014905 | 0.0020524 | 5430 | Enclosed saltwater ponds within a salt marsh | KSC-07-NIRL | Launch Pad 39A | 466.6876 | Kennedy Space Center | Not provided | Launch Pad 39A | This area is a closed basin. | Closed Basin | Completed | 2014 | 1.255 | 326 | A | 457 | Not provided | Not provided | Not provided | Not provided | N/A | Non-structural | 2013 | North Indian River Lagoon | Not provided | Not provided | TA no Net | yes | 48.6835 | 93.8858
26871 | Natural Lands | North IRL | A | IR1-5 | 0.35 | 0.47 | 0.36504 | 0.64247 | 0.088466 | 0.23453 | 0.032294 | 5430 | Enclosed saltwater ponds within a salt marsh | KSC-07-NIRL | Launch Pad 39A | 466.6876 | Kennedy Space Center | Not provided | Launch Pad 39A | This area is a closed basin. | Closed Basin | Completed | 2014 | 1.255 | 326 | A | 457 | Not provided | Not provided | Not provided | Not provided | N/A | Non-structural | 2013 | North Indian River Lagoon | Not provided | Not provided | TA no Net | yes | 167.092 | 1477.2839
26872 | Natural Lands | North IRL | A | IR1-5 | 0.35 | 0.47 | 0.22952 | 0.64247 | 0.088466 | 0.14746 | 0.020305 | 6120 | Mangrove swamp | KSC-07-NIRL | Launch Pad 39A | 466.6876 | Kennedy Space Center | Not provided | Launch Pad 39A | This area is a closed basin. | Closed Basin | Completed | 2014 | 1.255 | 326 | A | 457 | Not provided | Not provided | Not provided | Not provided | N/A | Non-structural | 2013 | North Indian River Lagoon | Not provided | Not provided | TA no Net | yes | 143.8679 | 928.8303
26873 | Natural Lands | North IRL | A | IR1-5 | 0.35 | 0.47 | 0.0621 | 2.2841 | 0.31452 | 0.14185 | 0.019532 | 4200 | Upland Hardwood Forest | KSC-07-NIRL | Launch Pad 39A | 466.6876 | Kennedy Space Center | Not provided | Launch Pad 39A | This area is a closed basin. | Closed Basin | Completed | 2014 | 1.255 | 326 | A | 457 | Not provided | Not provided | Not provided | Not provided | N/A | Non-structural | 2013 | North Indian River Lagoon | Not provided | Not provided | TA no Net | yes | 78.0575 | 251.3107
26874 | Natural Lands | North IRL | A | IR1-5 | 0.35 | 0.47 | 0.048662 | 2.2841 | 0.31452 | 0.11115 | 0.015305 | 5430 | Enclosed saltwater ponds within a salt marsh | KSC-07-NIRL | Launch Pad 39A | 466.6876 | Kennedy Space Center | Not provided | Launch Pad 39A | This area is a closed basin. | Closed Basin | Completed | 2014 | 1.255 | 326 | A | 457 | Not provided | Not provided | Not provided | Not provided | N/A | Non-structural | 2013 | North Indian River Lagoon | Not provided | Not provided | TA no Net | yes | 73.8119 | 196.9269
26875 | Natural Lands | North IRL | A | IR1-5 | 0.35 | 0.47 | 0.507 | 2.2841 | 0.31452 | 1.1581 | 0.15946 | 6420 | Saltwater marshes | KSC-07-NIRL | Launch Pad 39A | 466.6876 | Kennedy Space Center | Not provided | Launch Pad 39A | This area is a closed basin. | Closed Basin | Completed | 2014 | 1.255 | 326 | A | 457 | Not provided | Not provided | Not provided | Not provided | N/A | Non-structural | 2013 | North Indian River Lagoon | Not provided | Not provided | TA no Net | yes | 175.6302 | 2051.7624
26876 | Kennedy Space Center | North IRL | A | IR1-5 | 0.35 | 0.47 | 0.15328 | 7.3059 | 0.94473 | 1.1199 | 0.14481 | 1750 | Governmental | KSC-07-NIRL | Launch Pad 39A | 466.6876 | Kennedy Space Center | Not provided | Launch Pad 39A | This area is a closed basin. | Closed Basin | Completed | 2014 | 1.255 | 326 | A | 457 | Not provided | Not provided | Not provided | Not provided | N/A | Non-structural | 2013 | North Indian River Lagoon | Not provided | Not provided | TA no Net | yes | 115.0704 | 620.3155
26877 | Natural Lands | North IRL | A | IR1-5 | 0.35 | 0.47 | 0.29935 | 6.5466 | 0.82629 | 1.9597 | 0.24735 | 4200 | Upland Hardwood Forest | KSC-07-NIRL | Launch Pad 39A | 466.6876 | Kennedy Space Center | Not provided | Launch Pad 39A | This area is a closed basin. | Closed Basin | Completed | 2014 | 1.255 | 326 | A | 457 | Not provided | Not provided | Not provided | Not provided | N/A | Non-structural | 2013 | North Indian River Lagoon | Not provided | Not provided | TA no Net | yes | 152.9639 | 1211.4241
26878 | Kennedy Space Center | North IRL | A | IR1-5 | 0.35 | 0.47 | 0.30573 | 6.5466 | 0.82629 | 2.0015 | 0.25262 | 8140 | Roads and Highways | KSC-07-NIRL | Launch Pad 39A | 466.6876 | Kennedy Space Center | Not provided | Launch Pad 39A | This area is a closed basin. | Closed Basin | Completed | 2014 | 1.255 | 326 | A | 457 | Not provided | Not provided | Not provided | Not provided | N/A | Non-structural | 2013 | North Indian River Lagoon | Not provided | Not provided | TA no Net | yes | 157.7201 | 1237.2271
26879 | Natural Lands | North IRL | A | IR1-5 | 0.35 | 0.47 | 0.00068374 | 6.5466 | 0.82629 | 0.0044762 | 0.00056497 | 4200 | Upland Hardwood Forest | KSC-07-NIRL | Launch Pad 39A | 466.6876 | Kennedy Space Center | Not provided | Launch Pad 39A | This area is a closed basin. | Closed Basin | Completed | 2014 | 1.255 | 326 | A | 457 | Not provided | Not provided | Not provided | Not provided | N/A | Non-structural | 2013 | North Indian River Lagoon | Not provided | Not provided | TA no Net | yes | 10.4282 | 2.767
26880 | Kennedy Space Center | North IRL | A | IR1-5 | 0.35 | 0.47 | 0.010062 | 6.5466 | 0.82629 | 0.06587 | 0.0083139 | 8140 | Roads and Highways | KSC-07-NIRL | Launch Pad 39A | 466.6876 | Kennedy Space Center | Not provided | Launch Pad 39A | This area is a closed basin. | Closed Basin | Completed | 2014 | 1.255 | 326 | A | 457 | Not provided | Not provided | Not provided | Not provided | N/A | Non-structural | 2013 | North Indian River Lagoon | Not provided | Not provided | TA no Net | yes | 33.2262 | 40.7183
26881 | Kennedy Space Center | North IRL | A | IR1-5 | 0.35 | 0.47 | 0.36277 | 6.1727 | 0.76438 | 2.2393 | 0.27729 | 1750 | Governmental | KSC-07-NIRL | Launch Pad 39A | 466.6876 | Kennedy Space Center | Not provided | Launch Pad 39A | This area is a closed basin. | Closed Basin | Completed | 2014 | 1.255 | 326 | A | 457 | Not provided | Not provided | Not provided | Not provided | N/A | Non-structural | 2013 | North Indian River Lagoon | Not provided | Not provided | TA no Net | yes | 152.2172 | 1468.0698
26882 | Natural Lands | North IRL | A | IR1-5 | 0.35 | 0.47 | 0.255 | 6.1727 | 0.76438 | 1.574 | 0.19491 | 4200 | Upland Hardwood Forest | KSC-07-NIRL | Launch Pad 39A | 466.6876 | Kennedy Space Center | Not provided | Launch Pad 39A | This area is a closed basin. | Closed Basin | Completed | 2014 | 1.255 | 326 | A | 457 | Not provided | Not provided | Not provided | Not provided | N/A | Non-structural | 2013 | North Indian River Lagoon | Not provided | Not provided | TA no Net | yes | 187.3348 | 1031.9302
26883 | Natural Lands | North IRL | A | IR1-5 | 0.35 | 0.47 | 0.59315 | 2.2817 | 0.31418 | 1.3534 | 0.18636 | 6420 | Saltwater marshes | KSC-07-NIRL | Launch Pad 39A | 466.6876 | Kennedy Space Center | Not provided | Launch Pad 39A | This area is a closed basin. | Closed Basin | Completed | 2014 | 1.255 | 326 | A | 457 | Not provided | Not provided | Not provided | Not provided | N/A | Non-structural | 2013 | North Indian River Lagoon | Not provided | Not provided | TA no Net | yes | 192.4384 | 2400.4125
26884 | Natural Lands | North IRL | A | IR1-5 | 0.35 | 0.47 | 0.024609 | 2.2817 | 0.31418 | 0.056148 | 0.0077315 | 6500 | Non-vegetated Wetland | KSC-07-NIRL | Launch Pad 39A | 466.6876 | Kennedy Space Center | Not provided | Launch Pad 39A | This area is a closed basin. | Closed Basin | Completed | 2014 | 1.255 | 326 | A | 457 | Not provided | Not provided | Not provided | Not provided | N/A | Non-structural | 2013 | North Indian River Lagoon | Not provided | Not provided | TA no Net | yes | 46.8997 | 99.5875
26885 | Natural Lands | North IRL | A | IR1-5 | 0.35 | 0.47 | 0.093455 | 6.8798 | 0.89908 | 0.64295 | 0.084023 | 4200 | Upland Hardwood Forest | KSC-07-NIRL | Launch Pad 39A | 466.6876 | Kennedy Space Center | Not provided | Launch Pad 39A | This area is a closed basin. | Closed Basin | Completed | 2014 | 1.255 | 326 | A | 457 | Not provided | Not provided | Not provided | Not provided | N/A | Non-structural | 2013 | North Indian River Lagoon | Not provided | Not provided | TA no Net | yes | 95.1015 | 378.1981
26886 | Kennedy Space Center | North IRL | A | IR1-5 | 0.35 | 0.47 | 0.098332 | 6.8798 | 0.89908 | 0.67651 | 0.088408 | 8140 | Roads and Highways | KSC-07-NIRL | Launch Pad 39A | 466.6876 | Kennedy Space Center | Not provided | Launch Pad 39A | This area is a closed basin. | Closed Basin | Completed | 2014 | 1.255 | 326 | A | 457 | Not provided | Not provided | Not provided | Not provided | N/A | Non-structural | 2013 | North Indian River Lagoon | Not provided | Not provided | TA no Net | yes | 97.7424 | 397.9363
26887 | Natural Lands | North IRL | A | IR1-5 | 0.35 | 0.47 | 0.04281 | 6.8798 | 0.89908 | 0.29453 | 0.03849 | 4200 | Upland Hardwood Forest | KSC-07-NIRL | Launch Pad 39A | 466.6876 | Kennedy Space Center | Not provided | Launch Pad 39A | This area is a closed basin. | Closed Basin | Completed | 2014 | 1.255 | 326 | A | 457 | Not provided | Not provided | Not provided | Not provided | N/A | Non-structural | 2013 | North Indian River Lagoon | Not provided | Not provided | TA no Net | yes | 58.9126 | 173.2465
26888 | Kennedy Space Center | North IRL | A | IR1-5 | 0.35 | 0.47 | 0.38317 | 6.8798 | 0.89908 | 2.6361 | 0.3445 | 8140 | Roads and Highways | KSC-07-NIRL | Launch Pad 39A | 466.6876 | Kennedy Space Center | Not provided | Launch Pad 39A | This area is a closed basin. | Closed Basin | Completed | 2014 | 1.255 | 326 | A | 457 | Not provided | Not provided | Not provided | Not provided | N/A | Non-structural | 2013 | North Indian River Lagoon | Not provided | Not provided | TA no Net | yes | 161.6201 | 1550.6192
26889 | Natural Lands | North IRL | A | IR1-5 | 0.35 | 0.47 | 0.20447 | 2.6569 | 0.36585 | 0.54327 | 0.074806 | 4200 | Upland Hardwood Forest | KSC-07-NIRL | Launch Pad 39A | 466.6876 | Kennedy Space Center | Not provided | Launch Pad 39A | This area is a closed basin. | Closed Basin | Completed | 2014 | 1.255 | 326 | A | 457 | Not provided | Not provided | Not provided | Not provided | N/A | Non-structural | 2013 | North Indian River Lagoon | Not provided | Not provided | TA no Net | yes | 130.7288 | 827.4731
26890 | Natural Lands | North IRL | A | IR1-5 | 0.35 | 0.47 | 0.41329 | 2.6569 | 0.36585 | 1.0981 | 0.1512 | 6420 | Saltwater marshes | KSC-07-NIRL | Launch Pad 39A | 466.6876 | Kennedy Space Center | Not provided | Launch Pad 39A | This area is a closed basin. | Closed Basin | Completed | 2014 | 1.255 | 326 | A | 457 | Not provided | Not provided | Not provided | Not provided | N/A | Non-structural | 2013 | North Indian River Lagoon | Not provided | Not provided | TA no Net | yes | 171.5577 | 1672.5269
26891 | Natural Lands | North IRL | A | IR1-5 | 0.35 | 0.47 | 0.002148 | 2.4316 | 0.32542 | 0.0052231 | 0.00069902 | 4200 | Upland Hardwood Forest | KSC-07-NIRL | Launch Pad 39A | 466.6876 | Kennedy Space Center | Not provided | Launch Pad 39A | This area is a closed basin. | Closed Basin | Completed | 2014 | 1.255 | 326 | A | 457 | Not provided | Not provided | Not provided | Not provided | N/A | Non-structural | 2013 | North Indian River Lagoon | Not provided | Not provided | TA no Net | yes | 14.2466 | 8.6928
26892 | Natural Lands | North IRL | A | IR1-5 | 0.35 | 0.47 | 0.12262 | 2.4316 | 0.32542 | 0.29817 | 0.039904 | 5430 | Enclosed saltwater ponds within a salt marsh | KSC-07-NIRL | Launch Pad 39A | 466.6876 | Kennedy Space Center | Not provided | Launch Pad 39A | This area is a closed basin. | Closed Basin | Completed | 2014 | 1.255 | 326 | A | 457 | Not provided | Not provided | Not provided | Not provided | N/A | Non-structural | 2013 | North Indian River Lagoon | Not provided | Not provided | TA no Net | yes | 113.0499 | 496.2349
26893 | Natural Lands | North IRL | A | IR1-5 | 0.35 | 0.47 | 0.19332 | 2.4316 | 0.32542 | 0.47008 | 0.062911 | 6120 | Mangrove swamp | KSC-07-NIRL | Launch Pad 39A | 466.6876 | Kennedy Space Center | Not provided | Launch Pad 39A | This area is a closed basin. | Closed Basin | Completed | 2014 | 1.255 | 326 | A | 457 | Not provided | Not provided | Not provided | Not provided | N/A | Non-structural | 2013 | North Indian River Lagoon | Not provided | Not provided | TA no Net | yes | 138.2237 | 782.3498
26894 | Natural Lands | North IRL | A | IR1-5 | 0.35 | 0.47 | 0.29967 | 2.4316 | 0.32542 | 0.72867 | 0.097519 | 6420 | Saltwater marshes | KSC-07-NIRL | Launch Pad 39A | 466.6876 | Kennedy Space Center | Not provided | Launch Pad 39A | This area is a closed basin. | Closed Basin | Completed | 2014 | 1.255 | 326 | A | 457 | Not provided | Not provided | Not provided | Not provided | N/A | Non-structural | 2013 | North Indian River Lagoon | Not provided | Not provided | TA no Net | yes | 159.7395 | 1212.7225
26895 | Natural Lands | North IRL | A | IR1-5 | 0.35 | 0.47 | 0.055669 | 3.8762 | 0.52985 | 0.21578 | 0.029496 | 4200 | Upland Hardwood Forest | KSC-07-NIRL | Launch Pad 39A | 466.6876 | Kennedy Space Center | Not provided | Launch Pad 39A | This area is a closed basin. | Closed Basin | Completed | 2014 | 1.255 | 326 | A | 457 | Not provided | Not provided | Not provided | Not provided | N/A | Non-structural | 2013 | North Indian River Lagoon | Not provided | Not provided | TA no Net | yes | 84.0632 | 225.2836
26896 | Natural Lands | North IRL | A | IR1-5 | 0.35 | 0.47 | 0.57047 | 5.3508 | 0.62762 | 3.0525 | 0.35804 | 4200 | Upland Hardwood Forest | KSC-07-NIRL | Launch Pad 39A | 466.6876 | Kennedy Space Center | Not provided | Launch Pad 39A | This area is a closed basin. | Closed Basin | Completed | 2014 | 1.255 | 326 | A | 457 | Not provided | Not provided | Not provided | Not provided | N/A | Non-structural | 2013 | North Indian River Lagoon | Not provided | Not provided | TA no Net | yes | 189.385 | 2308.6193
26897 | Kennedy Space Center | North IRL | A | IR1-5 | 0.35 | 0.47 | 0.047291 | 5.3508 | 0.62762 | 0.25305 | 0.029681 | 8140 | Roads and Highways | KSC-07-NIRL | Launch Pad 39A | 466.6876 | Kennedy Space Center | Not provided | Launch Pad 39A | This area is a closed basin. | Closed Basin | Completed | 2014 | 1.255 | 326 | A | 457 | Not provided | Not provided | Not provided | Not provided | N/A | Non-structural | 2013 | North Indian River Lagoon | Not provided | Not provided | TA no Net | yes | 72.117 | 191.3807
26898 | Natural Lands | North IRL | A | IR1-5 | 0.35 | 0.47 | 0.61776 | 0 | 0 | 0 | 0 | 5430 | Enclosed saltwater ponds within a salt marsh | KSC-07-NIRL | Launch Pad 39A | 466.6876 | Kennedy Space Center | Not provided | Launch Pad 39A | This area is a closed basin. | Closed Basin | Completed | 2014 | 1.255 | 326 | A | 457 | Not provided | Not provided | Not provided | Not provided | N/A | Non-structural | 2013 | North Indian River Lagoon | Not provided | Not provided | TA no Net | yes | 200 | 2500
26899 | Natural Lands | North IRL | A | IR1-5 | 0.35 | 0.47 | 0.61776 | 2.4516 | 0.33758 | 1.5145 | 0.20855 | 6420 | Saltwater marshes | KSC-07-NIRL | Launch Pad 39A | 466.6876 | Kennedy Space Center | Not provided | Launch Pad 39A | This area is a closed basin. | Closed Basin | Completed | 2014 | 1.255 | 326 | A | 457 | Not provided | Not provided | Not provided | Not provided | N/A | Non-structural | 2013 | North Indian River Lagoon | Not provided | Not provided | TA no Net | yes | 200 | 2500
26900 | Kennedy Space Center | Banana River | N/A | BR1-2 | 0.67 | 0.72 | 0.10088 | 8.0368 | 1.0235 | 0.81077 | 0.10325 | 8140 | Roads and Highways | KSC-07-NIRL | Launch Pad 39A | 466.6876 | Kennedy Space Center | Not provided | Launch Pad 39A | This area is a closed basin. | Closed Basin | Completed | 2014 | 1.255 | 326 | A | 457 | Not provided | Not provided | Not provided | Not provided | N/A | Non-structural | 2013 | North Indian River Lagoon | Not provided | Not provided | TA no Net | yes | 107.4244 | 408.2515
26901 | Natural Lands | North IRL | A | IR1-5 | 0.35 | 0.47 | 0.065882 | 5.6882 | 0.55755 | 0.37475 | 0.036732 | 4200 | Upland Hardwood Forest | KSC-07-NIRL | Launch Pad 39A | 466.6876 | Kennedy Space Center | Not provided | Launch Pad 39A | This area is a closed basin. | Closed Basin | Completed | 2014 | 1.255 | 326 | A | 457 | Not provided | Not provided | Not provided | Not provided | N/A | Non-structural | 2013 | North Indian River Lagoon | Not provided | Not provided | TA no Net | yes | 113.9552 | 266.613
26902 | Natural Lands | North IRL | A | IR1-5 | 0.35 | 0.47 | 0.55188 | 5.6882 | 0.55755 | 3.1392 | 0.3077 | 6460 | Mixed scrub-shrub wetland | KSC-07-NIRL | Launch Pad 39A | 466.6876 | Kennedy Space Center | Not provided | Launch Pad 39A | This area is a closed basin. | Closed Basin | Completed | 2014 | 1.255 | 326 | A | 457 | Not provided | Not provided | Not provided | Not provided | N/A | Non-structural | 2013 | North Indian River Lagoon | Not provided | Not provided | TA no Net | yes | 189.2275 | 2233.387
26903 | Natural Lands | North IRL | A | IR1-5 | 0.35 | 0.47 | 0.26011 | 2.3278 | 0.32054 | 0.60548 | 0.083374 | 6120 | Mangrove swamp | KSC-07-NIRL | Launch Pad 39A | 466.6876 | Kennedy Space Center | Not provided | Launch Pad 39A | This area is a closed basin. | Closed Basin | Completed | 2014 | 1.255 | 326 | A | 457 | Not provided | Not provided | Not provided | Not provided | N/A | Non-structural | 2013 | North Indian River Lagoon | Not provided | Not provided | TA no Net | yes | 243.1892 | 1052.6183
26904 | Natural Lands | North IRL | A | IR1-5 | 0.35 | 0.47 | 0.35766 | 2.3278 | 0.32054 | 0.83256 | 0.11464 | 6420 | Saltwater marshes | KSC-07-NIRL | Launch Pad 39A | 466.6876 | Kennedy Space Center | Not provided | Launch Pad 39A | This area is a closed basin. | Closed Basin | Completed | 2014 | 1.255 | 326 | A | 457 | Not provided | Not provided | Not provided | Not provided | N/A | Non-structural | 2013 | North Indian River Lagoon | Not provided | Not provided | TA no Net | yes | 157.8617 | 1447.3817
26905 | Natural Lands | North IRL | A | IR1-5 | 0.35 | 0.47 | 0.0037355 | 0.50792 | 0.06908 | 0.0018973 | 0.00025805 | 5430 | Enclosed saltwater ponds within a salt marsh | KSC-07-NIRL | Launch Pad 39A | 466.6876 | Kennedy Space Center | Not provided | Launch Pad 39A | This area is a closed basin. | Closed Basin | Completed | 2014 | 1.255 | 326 | A | 457 | Not provided | Not provided | Not provided | Not provided | N/A | Non-structural | 2013 | North Indian River Lagoon | Not provided | Not provided | TA no Net | yes | 22.6374 | 15.1171
26906 | Natural Lands | North IRL | A | IR1-5 | 0.35 | 0.47 | 0.42286 | 0.50792 | 0.06908 | 0.21478 | 0.029211 | 5430 | Enclosed saltwater ponds within a salt marsh | KSC-07-NIRL | Launch Pad 39A | 466.6876 | Kennedy Space Center | Not provided | Launch Pad 39A | This area is a closed basin. | Closed Basin | Completed | 2014 | 1.255 | 326 | A | 457 | Not provided | Not provided | Not provided | Not provided | N/A | Non-structural | 2013 | North Indian River Lagoon | Not provided | Not provided | TA no Net | yes | 167.737 | 1711.2338
26907 | Natural Lands | North IRL | A | IR1-5 | 0.35 | 0.47 | 0.19117 | 0.50792 | 0.06908 | 0.0971 | 0.013206 | 6120 | Mangrove swamp | KSC-07-NIRL | Launch Pad 39A | 466.6876 | Kennedy Space Center | Not provided | Launch Pad 39A | This area is a closed basin. | Closed Basin | Completed | 2014 | 1.255 | 326 | A | 457 | Not provided | Not provided | Not provided | Not provided | N/A | Non-structural | 2013 | North Indian River Lagoon | Not provided | Not provided | TA no Net | yes | 132.1512 | 773.6491
26908 | Natural Lands | North IRL | A | IR1-5 | 0.35 | 0.47 | 0.61776 | 0 | 0 | 0 | 0 | 5430 | Enclosed saltwater ponds within a salt marsh | KSC-07-NIRL | Launch Pad 39A | 466.6876 | Kennedy Space Center | Not provided | Launch Pad 39A | This area is a closed basin. | Closed Basin | Completed | 2014 | 1.255 | 326 | A | 457 | Not provided | Not provided | Not provided | Not provided | N/A | Non-structural | 2013 | North Indian River Lagoon | Not provided | Not provided | TA no Net | yes | 200 | 2500
26909 | Natural Lands | North IRL | A | IR1-5 | 0.35 | 0.47 | 0.61721 | 0 | 0 | 0 | 0 | 5430 | Enclosed saltwater ponds within a salt marsh | KSC-07-NIRL | Launch Pad 39A | 466.6876 | Kennedy Space Center | Not provided | Launch Pad 39A | This area is a closed basin. | Closed Basin | Completed | 2014 | 1.255 | 326 | A | 457 | Not provided | Not provided | Not provided | Not provided | N/A | Non-structural | 2013 | North Indian River Lagoon | Not provided | Not provided | TA no Net | yes | 198.8094 | 2497.7737
26910 | Natural Lands | North IRL | A | IR1-5 | 0.35 | 0.47 | 0.00055012 | 0 | 0 | 0 | 0 | 5430 | Enclosed saltwater ponds within a salt marsh | KSC-07-NIRL | Launch Pad 39A | 466.6876 | Kennedy Space Center | Not provided | Launch Pad 39A | This area is a closed basin. | Closed Basin | Completed | 2014 | 1.255 | 326 | A | 457 | Not provided | Not provided | Not provided | Not provided | N/A | Non-structural | 2013 | North Indian River Lagoon | Not provided | Not provided | TA no Net | yes | 7.4796 | 2.2263
26911 | Natural Lands | North IRL | A | IR1-5 | 0.35 | 0.47 | 0.41108 | 0.51182 | 0.070477 | 0.2104 | 0.028972 | 5430 | Enclosed saltwater ponds within a salt marsh | KSC-07-NIRL | Launch Pad 39A | 466.6876 | Kennedy Space Center | Not provided | Launch Pad 39A | This area is a closed basin. | Closed Basin | Completed | 2014 | 1.255 | 326 | A | 457 | Not provided | Not provided | Not provided | Not provided | N/A | Non-structural | 2013 | North Indian River Lagoon | Not provided | Not provided | TA no Net | yes | 177.7461 | 1663.5853
26912 | Natural Lands | North IRL | A | IR1-5 | 0.35 | 0.47 | 0.20668 | 0.51182 | 0.070477 | 0.10578 | 0.014566 | 6120 | Mangrove swamp | KSC-07-NIRL | Launch Pad 39A | 466.6876 | Kennedy Space Center | Not provided | Launch Pad 39A | This area is a closed basin. | Closed Basin | Completed | 2014 | 1.255 | 326 | A | 457 | Not provided | Not provided | Not provided | Not provided | N/A | Non-structural | 2013 | North Indian River Lagoon | Not provided | Not provided | TA no Net | yes | 128.743 | 836.4147
26913 | Kennedy Space Center | North IRL | A | IR1-5 | 0.35 | 0.47 | 0.52355 | 6.9233 | 0.88281 | 3.6247 | 0.46219 | 1750 | Governmental | KSC-07-NIRL | Launch Pad 39A | 466.6876 | Kennedy Space Center | Not provided | Launch Pad 39A | This area is a closed basin. | Closed Basin | Completed | 2014 | 1.255 | 326 | A | 457 | Not provided | Not provided | Not provided | Not provided | N/A | Non-structural | 2013 | North Indian River Lagoon | Not provided | Not provided | TA no Net | yes | 184.7637 | 2118.7265
26914 | Natural Lands | North IRL | A | IR1-5 | 0.35 | 0.47 | 0.094215 | 6.9233 | 0.88281 | 0.65228 | 0.083174 | 4200 | Upland Hardwood Forest | KSC-07-NIRL | Launch Pad 39A | 466.6876 | Kennedy Space Center | Not provided | Launch Pad 39A | This area is a closed basin. | Closed Basin | Completed | 2014 | 1.255 | 326 | A | 457 | Not provided | Not provided | Not provided | Not provided | N/A | Non-structural | 2013 | North Indian River Lagoon | Not provided | Not provided | TA no Net | yes | 115.2656 | 381.2735
26915 | Kennedy Space Center | North IRL | A | IR1-5 | 0.35 | 0.47 | 0.44449 | 7.3585 | 0.95166 | 3.2708 | 0.423 | 1750 | Governmental | KSC-07-NIRL | Launch Pad 39A | 466.6876 | Kennedy Space Center | Not provided | Launch Pad 39A | This area is a closed basin. | Closed Basin | Completed | 2014 | 1.255 | 326 | A | 457 | Not provided | Not provided | Not provided | Not provided | N/A | Non-structural | 2013 | North Indian River Lagoon | Not provided | Not provided | TA no Net | yes | 174.4512 | 1798.7747
26916 | Natural Lands | North IRL | A | IR1-5 | 0.35 | 0.47 | 0.43171 | 2.1001 | 0.28911 | 0.90664 | 0.12481 | 6120 | Mangrove swamp | KSC-07-NIRL | Launch Pad 39A | 466.6876 | Kennedy Space Center | Not provided | Launch Pad 39A | This area is a closed basin. | Closed Basin | Completed | 2014 | 1.255 | 326 | A | 457 | Not provided | Not provided | Not provided | Not provided | N/A | Non-structural | 2013 | North Indian River Lagoon | Not provided | Not provided | TA no Net | yes | 194.079 | 1747.0642
26917 | Natural Lands | North IRL | A | IR1-5 | 0.35 | 0.47 | 0.18605 | 2.1001 | 0.28911 | 0.39074 | 0.053789 | 6500 | Non-vegetated Wetland | KSC-07-NIRL | Launch Pad 39A | 466.6876 | Kennedy Space Center | Not provided | Launch Pad 39A | This area is a closed basin. | Closed Basin | Completed | 2014 | 1.255 | 326 | A | 457 | Not provided | Not provided | Not provided | Not provided | N/A | Non-structural | 2013 | North Indian River Lagoon | Not provided | Not provided | TA no Net | yes | 138.9366 | 752.9358
26918 | Natural Lands | North IRL | A | IR1-5 | 0.35 | 0.47 | 0.01478 | 0.89729 | 0.12348 | 0.013262 | 0.001825 | 4200 | Upland Hardwood Forest | KSC-07-NIRL | Launch Pad 39A | 466.6876 | Kennedy Space Center | Not provided | Launch Pad 39A | This area is a closed basin. | Closed Basin | Completed | 2014 | 1.255 | 326 | A | 457 | Not provided | Not provided | Not provided | Not provided | N/A | Non-structural | 2013 | North Indian River Lagoon | Not provided | Not provided | TA no Net | yes | 41.0679 | 59.8109
26919 | Natural Lands | North IRL | A | IR1-5 | 0.35 | 0.47 | 0.31917 | 0.89729 | 0.12348 | 0.28639 | 0.039412 | 5430 | Enclosed saltwater ponds within a salt marsh | KSC-07-NIRL | Launch Pad 39A | 466.6876 | Kennedy Space Center | Not provided | Launch Pad 39A | This area is a closed basin. | Closed Basin | Completed | 2014 | 1.255 | 326 | A | 457 | Not provided | Not provided | Not provided | Not provided | N/A | Non-structural | 2013 | North Indian River Lagoon | Not provided | Not provided | TA no Net | yes | 178.6452 | 1291.6247
26920 | Natural Lands | North IRL | A | IR1-5 | 0.35 | 0.47 | 0.28382 | 0.89729 | 0.12348 | 0.25467 | 0.035047 | 6120 | Mangrove swamp | KSC-07-NIRL | Launch Pad 39A | 466.6876 | Kennedy Space Center | Not provided | Launch Pad 39A | This area is a closed basin. | Closed Basin | Completed | 2014 | 1.255 | 326 | A | 457 | Not provided | Not provided | Not provided | Not provided | N/A | Non-structural | 2013 | North Indian River Lagoon | Not provided | Not provided | TA no Net | yes | 236.6853 | 1148.5644
26921 | Natural Lands | North IRL | A | IR1-5 | 0.35 | 0.47 | 0.61776 | 4.7961 | 0.53854 | 2.9628 | 0.33269 | 4200 | Upland Hardwood Forest | KSC-07-NIRL | Launch Pad 39A | 466.6876 | Kennedy Space Center | Not provided | Launch Pad 39A | This area is a closed basin. | Closed Basin | Completed | 2014 | 1.255 | 326 | A | 457 | Not provided | Not provided | Not provided | Not provided | N/A | Non-structural | 2013 | North Indian River Lagoon | Not provided | Not provided | TA no Net | yes | 200 | 2500
26922 | Kennedy Space Center | North IRL | A | IR1-5 | 0.35 | 0.47 | 0.015268 | 7.4963 | 0.9698 | 0.11445 | 0.014807 | 1750 | Governmental | KSC-07-NIRL | Launch Pad 39A | 466.6876 | Kennedy Space Center | Not provided | Launch Pad 39A | This area is a closed basin. | Closed Basin | Completed | 2014 | 1.255 | 326 | A | 457 | Not provided | Not provided | Not provided | Not provided | N/A | Non-structural | 2013 | North Indian River Lagoon | Not provided | Not provided | TA no Net | yes | 102.4914 | 61.7868
26923 | Natural Lands | North IRL | A | IR1-5 | 0.35 | 0.47 | 0.16327 | 1.5012 | 0.17884 | 0.2451 | 0.029199 | 4200 | Upland Hardwood Forest | KSC-07-NIRL | Launch Pad 39A | 466.6876 | Kennedy Space Center | Not provided | Launch Pad 39A | This area is a closed basin. | Closed Basin | Completed | 2014 | 1.255 | 326 | A | 457 | Not provided | Not provided | Not provided | Not provided | N/A | Non-structural | 2013 | North Indian River Lagoon | Not provided | Not provided | TA no Net | yes | 130.5318 | 660.7181
26924 | Natural Lands | North IRL | A | IR1-5 | 0.35 | 0.47 | 0.28077 | 1.5012 | 0.17884 | 0.4215 | 0.050214 | 5430 | Enclosed saltwater ponds within a salt marsh | KSC-07-NIRL | Launch Pad 39A | 466.6876 | Kennedy Space Center | Not provided | Launch Pad 39A | This area is a closed basin. | Closed Basin | Completed | 2014 | 1.255 | 326 | A | 457 | Not provided | Not provided | Not provided | Not provided | N/A | Non-structural | 2013 | North Indian River Lagoon | Not provided | Not provided | TA no Net | yes | 143.0819 | 1136.2333
26925 | Natural Lands | North IRL | A | IR1-5 | 0.35 | 0.47 | 0.17319 | 1.5012 | 0.17884 | 0.26 | 0.030975 | 6420 | Saltwater marshes | KSC-07-NIRL | Launch Pad 39A | 466.6876 | Kennedy Space Center | Not provided | Launch Pad 39A | This area is a closed basin. | Closed Basin | Completed | 2014 | 1.255 | 326 | A | 457 | Not provided | Not provided | Not provided | Not provided | N/A | Non-structural | 2013 | North Indian River Lagoon | Not provided | Not provided | TA no Net | yes | 153.4816 | 700.8942
26926 | Natural Lands | North IRL | A | IR1-5 | 0.35 | 0.47 | 0.61776 | 2.2817 | 0.31418 | 1.4095 | 0.19409 | 6420 | Saltwater marshes | KSC-07-NIRL | Launch Pad 39A | 466.6876 | Kennedy Space Center | Not provided | Launch Pad 39A | This area is a closed basin. | Closed Basin | Completed | 2014 | 1.255 | 326 | A | 457 | Not provided | Not provided | Not provided | Not provided | N/A | Non-structural | 2013 | North Indian River Lagoon | Not provided | Not provided | TA no Net | yes | 200 | 2500
26927 | Natural Lands | North IRL | A | IR1-5 | 0.35 | 0.47 | 0.30152 | 2.8491 | 0.39232 | 0.85907 | 0.11829 | 4200 | Upland Hardwood Forest | KSC-07-NIRL | Launch Pad 39A | 466.6876 | Kennedy Space Center | Not provided | Launch Pad 39A | This area is a closed basin. | Closed Basin | Completed | 2014 | 1.255 | 326 | A | 457 | Not provided | Not provided | Not provided | Not provided | N/A | Non-structural | 2013 | North Indian River Lagoon | Not provided | Not provided | TA no Net | yes | 159.86 | 1220.2078
26928 | Natural Lands | North IRL | A | IR1-5 | 0.35 | 0.47 | 0.043312 | 2.8491 | 0.39232 | 0.1234 | 0.016992 | 6410 | Freshwater marshes | KSC-07-NIRL | Launch Pad 39A | 466.6876 | Kennedy Space Center | Not provided | Launch Pad 39A | This area is a closed basin. | Closed Basin | Completed | 2014 | 1.255 | 326 | A | 457 | Not provided | Not provided | Not provided | Not provided | N/A | Non-structural | 2013 | North Indian River Lagoon | Not provided | Not provided | TA no Net | yes | 55.5292 | 175.2764
26929 | Natural Lands | North IRL | A | IR1-5 | 0.35 | 0.47 | 0.27293 | 2.8491 | 0.39232 | 0.77762 | 0.10708 | 6420 | Saltwater marshes | KSC-07-NIRL | Launch Pad 39A | 466.6876 | Kennedy Space Center | Not provided | Launch Pad 39A | This area is a closed basin. | Closed Basin | Completed | 2014 | 1.255 | 326 | A | 457 | Not provided | Not provided | Not provided | Not provided | N/A | Non-structural | 2013 | North Indian River Lagoon | Not provided | Not provided | TA no Net | yes | 139.5683 | 1104.5158
26930 | Natural Lands | North IRL | A | IR1-5 | 0.35 | 0.47 | 0.5101 | 0.19226 | 0.026474 | 0.098071 | 0.013504 | 5430 | Enclosed saltwater ponds within a salt marsh | KSC-07-NIRL | Launch Pad 39A | 466.6876 | Kennedy Space Center | Not provided | Launch Pad 39A | This area is a closed basin. | Closed Basin | Completed | 2014 | 1.255 | 326 | A | 457 | Not provided | Not provided | Not provided | Not provided | N/A | Non-structural | 2013 | North Indian River Lagoon | Not provided | Not provided | TA no Net | yes | 184.4856 | 2064.2881
26931 | Natural Lands | North IRL | A | IR1-5 | 0.35 | 0.47 | 0.10732 | 0.19226 | 0.026474 | 0.020634 | 0.0028412 | 6420 | Saltwater marshes | KSC-07-NIRL | Launch Pad 39A | 466.6876 | Kennedy Space Center | Not provided | Launch Pad 39A | This area is a closed basin. | Closed Basin | Completed | 2014 | 1.255 | 326 | A | 457 | Not provided | Not provided | Not provided | Not provided | N/A | Non-structural | 2013 | North Indian River Lagoon | Not provided | Not provided | TA no Net | yes | 112.1266 | 434.3167
26932 | Natural Lands | North IRL | A | IR1-5 | 0.35 | 0.47 | 0.00034477 | 0.19226 | 0.026474 | 6.6285e-05 | 9.1272e-06 | 6420 | Saltwater marshes | KSC-07-NIRL | Launch Pad 39A | 466.6876 | Kennedy Space Center | Not provided | Launch Pad 39A | This area is a closed basin. | Closed Basin | Completed | 2014 | 1.255 | 326 | A | 457 | Not provided | Not provided | Not provided | Not provided | N/A | Non-structural | 2013 | North Indian River Lagoon | Not provided | Not provided | TA no Net | yes | 5.7065 | 1.3952
26933 | Kennedy Space Center | Banana River | N/A | BR1-2 | 0.67 | 0.72 | 0.075358 | 7.9753 | 1.0143 | 0.60101 | 0.076435 | 8140 | Roads and Highways | KSC-07-NIRL | Launch Pad 39A | 466.6876 | Kennedy Space Center | Not provided | Launch Pad 39A | This area is a closed basin. | Closed Basin | Completed | 2014 | 1.255 | 326 | A | 457 | Not provided | Not provided | Not provided | Not provided | N/A | Non-structural | 2013 | North Indian River Lagoon | Not provided | Not provided | TA no Net | yes | 92.4049 | 304.9647
26934 | Natural Lands | North IRL | A | IR1-5 | 0.35 | 0.47 | 0.49184 | 2.3292 | 0.32073 | 1.1456 | 0.15774 | 6120 | Mangrove swamp | KSC-07-NIRL | Launch Pad 39A | 466.6876 | Kennedy Space Center | Not provided | Launch Pad 39A | This area is a closed basin. | Closed Basin | Completed | 2014 | 1.255 | 326 | A | 457 | Not provided | Not provided | Not provided | Not provided | N/A | Non-structural | 2013 | North Indian River Lagoon | Not provided | Not provided | TA no Net | yes | 183.5163 | 1990.3946
26935 | Natural Lands | North IRL | A | IR1-5 | 0.35 | 0.47 | 0.12593 | 2.3292 | 0.32073 | 0.29331 | 0.040388 | 6500 | Non-vegetated Wetland | KSC-07-NIRL | Launch Pad 39A | 466.6876 | Kennedy Space Center | Not provided | Launch Pad 39A | This area is a closed basin. | Closed Basin | Completed | 2014 | 1.255 | 326 | A | 457 | Not provided | Not provided | Not provided | Not provided | N/A | Non-structural | 2013 | North Indian River Lagoon | Not provided | Not provided | TA no Net | yes | 119.3732 | 509.6054
26936 | Natural Lands | North IRL | A | IR1-5 | 0.35 | 0.47 | 0.071211 | 2.5264 | 0.34789 | 0.17991 | 0.024773 | 4200 | Upland Hardwood Forest | KSC-07-NIRL | Launch Pad 39A | 466.6876 | Kennedy Space Center | Not provided | Launch Pad 39A | This area is a closed basin. | Closed Basin | Completed | 2014 | 1.255 | 326 | A | 457 | Not provided | Not provided | Not provided | Not provided | N/A | Non-structural | 2013 | North Indian River Lagoon | Not provided | Not provided | TA no Net | yes | 82.0114 | 288.1796
26937 | Natural Lands | North IRL | A | IR1-5 | 0.35 | 0.47 | 0.54655 | 2.5264 | 0.34789 | 1.3808 | 0.19014 | 6420 | Saltwater marshes | KSC-07-NIRL | Launch Pad 39A | 466.6876 | Kennedy Space Center | Not provided | Launch Pad 39A | This area is a closed basin. | Closed Basin | Completed | 2014 | 1.255 | 326 | A | 457 | Not provided | Not provided | Not provided | Not provided | N/A | Non-structural | 2013 | North Indian River Lagoon | Not provided | Not provided | TA no Net | yes | 185.9444 | 2211.8204
26938 | Natural Lands | North IRL | A | IR1-5 | 0.35 | 0.47 | 0.26908 | 2.5314 | 0.28787 | 0.68116 | 0.077459 | 4200 | Upland Hardwood Forest | KSC-07-NIRL | Launch Pad 39A | 466.6876 | Kennedy Space Center | Not provided | Launch Pad 39A | This area is a closed basin. | Closed Basin | Completed | 2014 | 1.255 | 326 | A | 457 | Not provided | Not provided | Not provided | Not provided | N/A | Non-structural | 2013 | North Indian River Lagoon | Not provided | Not provided | TA no Net | yes | 150.8648 | 1088.9303
26939 | Natural Lands | North IRL | A | IR1-5 | 0.35 | 0.47 | 0.19614 | 2.5314 | 0.28787 | 0.49651 | 0.056462 | 5430 | Enclosed saltwater ponds within a salt marsh | KSC-07-NIRL | Launch Pad 39A | 466.6876 | Kennedy Space Center | Not provided | Launch Pad 39A | This area is a closed basin. | Closed Basin | Completed | 2014 | 1.255 | 326 | A | 457 | Not provided | Not provided | Not provided | Not provided | N/A | Non-structural | 2013 | North Indian River Lagoon | Not provided | Not provided | TA no Net | yes | 135.1605 | 793.7408
26940 | Natural Lands | North IRL | A | IR1-5 | 0.35 | 0.47 | 0.56716 | 4.6445 | 0.56204 | 2.6342 | 0.31877 | 4200 | Upland Hardwood Forest | KSC-07-NIRL | Launch Pad 39A | 466.6876 | Kennedy Space Center | Not provided | Launch Pad 39A | This area is a closed basin. | Closed Basin | Completed | 2014 | 1.255 | 326 | A | 457 | Not provided | Not provided | Not provided | Not provided | N/A | Non-structural | 2013 | North Indian River Lagoon | Not provided | Not provided | TA no Net | yes | 188.8883 | 2295.2342
26941 | Natural Lands | North IRL | A | IR1-5 | 0.35 | 0.47 | 0.050599 | 4.6445 | 0.56204 | 0.23501 | 0.028439 | 6120 | Mangrove swamp | KSC-07-NIRL | Launch Pad 39A | 466.6876 | Kennedy Space Center | Not provided | Launch Pad 39A | This area is a closed basin. | Closed Basin | Completed | 2014 | 1.255 | 326 | A | 457 | Not provided | Not provided | Not provided | Not provided | N/A | Non-structural | 2013 | North Indian River Lagoon | Not provided | Not provided | TA no Net | yes | 76.3374 | 204.7658
26942 | Natural Lands | North IRL | A | IR1-5 | 0.35 | 0.47 | 0.61776 | 0 | 0 | 0 | 0 | 5430 | Enclosed saltwater ponds within a salt marsh | KSC-07-NIRL | Launch Pad 39A | 466.6876 | Kennedy Space Center | Not provided | Launch Pad 39A | This area is a closed basin. | Closed Basin | Completed | 2014 | 1.255 | 326 | A | 457 | Not provided | Not provided | Not provided | Not provided | N/A | Non-structural | 2013 | North Indian River Lagoon | Not provided | Not provided | TA no Net | yes | 200 | 2500
26943 | Natural Lands | North IRL | A | IR1-5 | 0.35 | 0.47 | 0.51432 | 5.7192 | 0.66965 | 2.9415 | 0.34442 | 4200 | Upland Hardwood Forest | KSC-07-NIRL | Launch Pad 39A | 466.6876 | Kennedy Space Center | Not provided | Launch Pad 39A | This area is a closed basin. | Closed Basin | Completed | 2014 | 1.255 | 326 | A | 457 | Not provided | Not provided | Not provided | Not provided | N/A | Non-structural | 2013 | North Indian River Lagoon | Not provided | Not provided | TA no Net | yes | 184.678 | 2081.3888
26944 | Kennedy Space Center | North IRL | A | IR1-5 | 0.35 | 0.47 | 0.10344 | 5.7192 | 0.66965 | 0.5916 | 0.06927 | 8140 | Roads and Highways | KSC-07-NIRL | Launch Pad 39A | 466.6876 | Kennedy Space Center | Not provided | Launch Pad 39A | This area is a closed basin. | Closed Basin | Completed | 2014 | 1.255 | 326 | A | 457 | Not provided | Not provided | Not provided | Not provided | N/A | Non-structural | 2013 | North Indian River Lagoon | Not provided | Not provided | TA no Net | yes | 109.284 | 418.6112
26945 | Natural Lands | North IRL | A | IR1-5 | 0.35 | 0.47 | 0.056489 | 0 | 0 | 0 | 0 | 5430 | Enclosed saltwater ponds within a salt marsh | KSC-07-NIRL | Launch Pad 39A | 466.6876 | Kennedy Space Center | Not provided | Launch Pad 39A | This area is a closed basin. | Closed Basin | Completed | 2014 | 1.255 | 326 | A | 457 | Not provided | Not provided | Not provided | Not provided | N/A | Non-structural | 2013 | North Indian River Lagoon | Not provided | Not provided | TA no Net | yes | 75.7931 | 228.601
26946 | Natural Lands | North IRL | A | IR1-5 | 0.35 | 0.47 | 0.56127 | 0 | 0 | 0 | 0 | 5430 | Enclosed saltwater ponds within a salt marsh | KSC-07-NIRL | Launch Pad 39A | 466.6876 | Kennedy Space Center | Not provided | Launch Pad 39A | This area is a closed basin. | Closed Basin | Completed | 2014 | 1.255 | 326 | A | 457 | Not provided | Not provided | Not provided | Not provided | N/A | Non-structural | 2013 | North Indian River Lagoon | Not provided | Not provided | TA no Net | yes | 187.9355 | 2271.399
26947 | Natural Lands | North IRL | A | IR1-5 | 0.35 | 0.47 | 0.41903 | 3.8658 | 0.5112 | 1.6199 | 0.21421 | 6420 | Saltwater marshes | KSC-07-NIRL | Launch Pad 39A | 466.6876 | Kennedy Space Center | Not provided | Launch Pad 39A | This area is a closed basin. | Closed Basin | Completed | 2014 | 1.255 | 326 | A | 457 | Not provided | Not provided | Not provided | Not provided | N/A | Non-structural | 2013 | North Indian River Lagoon | Not provided | Not provided | TA no Net | yes | 173.2976 | 1695.7415
26948 | Kennedy Space Center | North IRL | A | IR1-5 | 0.35 | 0.47 | 0.19874 | 3.8658 | 0.5112 | 0.76827 | 0.10159 | 8140 | Roads and Highways | KSC-07-NIRL | Launch Pad 39A | 466.6876 | Kennedy Space Center | Not provided | Launch Pad 39A | This area is a closed basin. | Closed Basin | Completed | 2014 | 1.255 | 326 | A | 457 | Not provided | Not provided | Not provided | Not provided | N/A | Non-structural | 2013 | North Indian River Lagoon | Not provided | Not provided | TA no Net | yes | 137.6383 | 804.2585
26949 | Kennedy Space Center | North IRL | A | IR1-5 | 0.35 | 0.47 | 0.46343 | 7.2013 | 0.93096 | 3.3373 | 0.43144 | 1750 | Governmental | KSC-07-NIRL | Launch Pad 39A | 466.6876 | Kennedy Space Center | Not provided | Launch Pad 39A | This area is a closed basin. | Closed Basin | Completed | 2014 | 1.255 | 326 | A | 457 | Not provided | Not provided | Not provided | Not provided | N/A | Non-structural | 2013 | North Indian River Lagoon | Not provided | Not provided | TA no Net | yes | 180.5129 | 1875.4466
26950 | Kennedy Space Center | North IRL | A | IR1-5 | 0.35 | 0.47 | 0.61776 | 7.5154 | 0.97228 | 4.6427 | 0.60064 | 1750 | Governmental | KSC-07-NIRL | Launch Pad 39A | 466.6876 | Kennedy Space Center | Not provided | Launch Pad 39A | This area is a closed basin. | Closed Basin | Completed | 2014 | 1.255 | 326 | A | 457 | Not provided | Not provided | Not provided | Not provided | N/A | Non-structural | 2013 | North Indian River Lagoon | Not provided | Not provided | TA no Net | yes | 200 | 2500
26951 | Natural Lands | North IRL | A | IR1-5 | 0.35 | 0.47 | 0.49902 | 2.0518 | 0.28252 | 1.0239 | 0.14098 | 6120 | Mangrove swamp | KSC-07-NIRL | Launch Pad 39A | 466.6876 | Kennedy Space Center | Not provided | Launch Pad 39A | This area is a closed basin. | Closed Basin | Completed | 2014 | 1.255 | 326 | A | 457 | Not provided | Not provided | Not provided | Not provided | N/A | Non-structural | 2013 | North Indian River Lagoon | Not provided | Not provided | TA no Net | yes | 188.3482 | 2019.4695
26952 | Natural Lands | North IRL | A | IR1-5 | 0.35 | 0.47 | 0.00016455 | 2.0518 | 0.28252 | 0.00033762 | 4.6489e-05 | 6420 | Saltwater marshes | KSC-07-NIRL | Launch Pad 39A | 466.6876 | Kennedy Space Center | Not provided | Launch Pad 39A | This area is a closed basin. | Closed Basin | Completed | 2014 | 1.255 | 326 | A | 457 | Not provided | Not provided | Not provided | Not provided | N/A | Non-structural | 2013 | North Indian River Lagoon | Not provided | Not provided | TA no Net | yes | 3.9577 | 0.66591
26953 | Natural Lands | North IRL | A | IR1-5 | 0.35 | 0.47 | 0.11858 | 2.0518 | 0.28252 | 0.24329 | 0.033501 | 6500 | Non-vegetated Wetland | KSC-07-NIRL | Launch Pad 39A | 466.6876 | Kennedy Space Center | Not provided | Launch Pad 39A | This area is a closed basin. | Closed Basin | Completed | 2014 | 1.255 | 326 | A | 457 | Not provided | Not provided | Not provided | Not provided | N/A | Non-structural | 2013 | North Indian River Lagoon | Not provided | Not provided | TA no Net | yes | 92.6857 | 479.8646
26954 | Kennedy Space Center | North IRL | A | IR1-5 | 0.35 | 0.47 | 0.61776 | 7.4771 | 0.96726 | 4.6191 | 0.59754 | 1750 | Governmental | KSC-07-NIRL | Launch Pad 39A | 466.6876 | Kennedy Space Center | Not provided | Launch Pad 39A | This area is a closed basin. | Closed Basin | Completed | 2014 | 1.255 | 326 | A | 457 | Not provided | Not provided | Not provided | Not provided | N/A | Non-structural | 2013 | North Indian River Lagoon | Not provided | Not provided | TA no Net | yes | 200 | 2500
26955 | Natural Lands | North IRL | A | IR1-5 | 0.35 | 0.47 | 0.20866 | 1.0632 | 0.14259 | 0.22186 | 0.029753 | 4200 | Upland Hardwood Forest | KSC-07-NIRL | Launch Pad 39A | 466.6876 | Kennedy Space Center | Not provided | Launch Pad 39A | This area is a closed basin. | Closed Basin | Completed | 2014 | 1.255 | 326 | A | 457 | Not provided | Not provided | Not provided | Not provided | N/A | Non-structural | 2013 | North Indian River Lagoon | Not provided | Not provided | TA no Net | yes | 140.6268 | 844.4317
26956 | Natural Lands | North IRL | A | IR1-5 | 0.35 | 0.47 | 0.4091 | 1.0632 | 0.14259 | 0.43497 | 0.058333 | 5430 | Enclosed saltwater ponds within a salt marsh | KSC-07-NIRL | Launch Pad 39A | 466.6876 | Kennedy Space Center | Not provided | Launch Pad 39A | This area is a closed basin. | Closed Basin | Completed | 2014 | 1.255 | 326 | A | 457 | Not provided | Not provided | Not provided | Not provided | N/A | Non-structural | 2013 | North Indian River Lagoon | Not provided | Not provided | TA no Net | yes | 164.9514 | 1655.5683
26957 | Natural Lands | North IRL | A | IR1-5 | 0.35 | 0.47 | 0.61776 | 0 | 0 | 0 | 0 | 5430 | Enclosed saltwater ponds within a salt marsh | KSC-07-NIRL | Launch Pad 39A | 466.6876 | Kennedy Space Center | Not provided | Launch Pad 39A | This area is a closed basin. | Closed Basin | Completed | 2014 | 1.255 | 326 | A | 457 | Not provided | Not provided | Not provided | Not provided | N/A | Non-structural | 2013 | North Indian River Lagoon | Not provided | Not provided | TA no Net | yes | 200 | 2500
26958 | Natural Lands | North IRL | A | IR1-5 | 0.35 | 0.47 | 0.023223 | 2.3683 | 0.32611 | 0.054998 | 0.0075731 | 4200 | Upland Hardwood Forest | KSC-07-NIRL | Launch Pad 39A | 466.6876 | Kennedy Space Center | Not provided | Launch Pad 39A | This area is a closed basin. | Closed Basin | Completed | 2014 | 1.255 | 326 | A | 457 | Not provided | Not provided | Not provided | Not provided | N/A | Non-structural | 2013 | North Indian River Lagoon | Not provided | Not provided | TA no Net | yes | 48.0419 | 93.9788
26959 | Natural Lands | North IRL | A | IR1-5 | 0.35 | 0.47 | 0.59454 | 2.3683 | 0.32611 | 1.408 | 0.19388 | 6420 | Saltwater marshes | KSC-07-NIRL | Launch Pad 39A | 466.6876 | Kennedy Space Center | Not provided | Launch Pad 39A | This area is a closed basin. | Closed Basin | Completed | 2014 | 1.255 | 326 | A | 457 | Not provided | Not provided | Not provided | Not provided | N/A | Non-structural | 2013 | North Indian River Lagoon | Not provided | Not provided | TA no Net | yes | 192.1753 | 2406.0212
26960 | Natural Lands | North IRL | A | IR1-5 | 0.35 | 0.47 | 0.16545 | 5.8241 | 0.59339 | 0.96356 | 0.098173 | 4200 | Upland Hardwood Forest | KSC-07-NIRL | Launch Pad 39A | 466.6876 | Kennedy Space Center | Not provided | Launch Pad 39A | This area is a closed basin. | Closed Basin | Completed | 2014 | 1.255 | 326 | A | 457 | Not provided | Not provided | Not provided | Not provided | N/A | Non-structural | 2013 | North Indian River Lagoon | Not provided | Not provided | TA no Net | yes | 146.5207 | 669.534
26961 | Natural Lands | North IRL | A | IR1-5 | 0.35 | 0.47 | 0.45232 | 5.8241 | 0.59339 | 2.6343 | 0.2684 | 6460 | Mixed scrub-shrub wetland | KSC-07-NIRL | Launch Pad 39A | 466.6876 | Kennedy Space Center | Not provided | Launch Pad 39A | This area is a closed basin. | Closed Basin | Completed | 2014 | 1.255 | 326 | A | 457 | Not provided | Not provided | Not provided | Not provided | N/A | Non-structural | 2013 | North Indian River Lagoon | Not provided | Not provided | TA no Net | yes | 175.704 | 1830.466
26962 | Natural Lands | North IRL | A | IR1-5 | 0.35 | 0.47 | 0.61022 | 0.0010619 | 0.00014622 | 0.00064799 | 8.9227e-05 | 5430 | Enclosed saltwater ponds within a salt marsh | KSC-07-NIRL | Launch Pad 39A | 466.6876 | Kennedy Space Center | Not provided | Launch Pad 39A | This area is a closed basin. | Closed Basin | Completed | 2014 | 1.255 | 326 | A | 457 | Not provided | Not provided | Not provided | Not provided | N/A | Non-structural | 2013 | North Indian River Lagoon | Not provided | Not provided | TA no Net | yes | 195.598 | 2469.4702
26963 | Natural Lands | North IRL | A | IR1-5 | 0.35 | 0.47 | 0.0075441 | 0.0010619 | 0.00014622 | 8.0111e-06 | 1.1031e-06 | 6120 | Mangrove swamp | KSC-07-NIRL | Launch Pad 39A | 466.6876 | Kennedy Space Center | Not provided | Launch Pad 39A | This area is a closed basin. | Closed Basin | Completed | 2014 | 1.255 | 326 | A | 457 | Not provided | Not provided | Not provided | Not provided | N/A | Non-structural | 2013 | North Indian River Lagoon | Not provided | Not provided | TA no Net | yes | 27.7415 | 30.5298
26964 | Kennedy Space Center | North IRL | A | IR1-5 | 0.35 | 0.47 | 0.61776 | 7.2821 | 0.94159 | 4.4986 | 0.58168 | 1750 | Governmental | KSC-07-NIRL | Launch Pad 39A | 466.6876 | Kennedy Space Center | Not provided | Launch Pad 39A | This area is a closed basin. | Closed Basin | Completed | 2014 | 1.255 | 326 | A | 457 | Not provided | Not provided | Not provided | Not provided | N/A | Non-structural | 2013 | North Indian River Lagoon | Not provided | Not provided | TA no Net | yes | 200 | 2500
26965 | Kennedy Space Center | North IRL | A | IR1-5 | 0.35 | 0.47 | 0.61508 | 7.3269 | 0.9468 | 4.5066 | 0.58235 | 1750 | Governmental | KSC-07-NIRL | Launch Pad 39A | 466.6876 | Kennedy Space Center | Not provided | Launch Pad 39A | This area is a closed basin. | Closed Basin | Completed | 2014 | 1.255 | 326 | A | 457 | Not provided | Not provided | Not provided | Not provided | N/A | Non-structural | 2013 | North Indian River Lagoon | Not provided | Not provided | TA no Net | yes | 197.3871 | 2489.1378
26966 | Natural Lands | North IRL | A | IR1-5 | 0.35 | 0.47 | 0.0026841 | 7.3269 | 0.9468 | 0.019666 | 0.0025413 | 6120 | Mangrove swamp | KSC-07-NIRL | Launch Pad 39A | 466.6876 | Kennedy Space Center | Not provided | Launch Pad 39A | This area is a closed basin. | Closed Basin | Completed | 2014 | 1.255 | 326 | A | 457 | Not provided | Not provided | Not provided | Not provided | N/A | Non-structural | 2013 | North Indian River Lagoon | Not provided | Not provided | TA no Net | yes | 16.6286 | 10.8622
26967 | Natural Lands | North IRL | A | IR1-5 | 0.35 | 0.47 | 0.61776 | 2.3638 | 0.32549 | 1.4603 | 0.20107 | 6420 | Saltwater marshes | KSC-07-NIRL | Launch Pad 39A | 466.6876 | Kennedy Space Center | Not provided | Launch Pad 39A | This area is a closed basin. | Closed Basin | Completed | 2014 | 1.255 | 326 | A | 457 | Not provided | Not provided | Not provided | Not provided | N/A | Non-structural | 2013 | North Indian River Lagoon | Not provided | Not provided | TA no Net | yes | 200 | 2500
26968 | Natural Lands | North IRL | A | IR1-5 | 0.35 | 0.47 | 0.61506 | 4.6091 | 0.52017 | 2.8348 | 0.31993 | 4200 | Upland Hardwood Forest | KSC-07-NIRL | Launch Pad 39A | 466.6876 | Kennedy Space Center | Not provided | Launch Pad 39A | This area is a closed basin. | Closed Basin | Completed | 2014 | 1.255 | 326 | A | 457 | Not provided | Not provided | Not provided | Not provided | N/A | Non-structural | 2013 | North Indian River Lagoon | Not provided | Not provided | TA no Net | yes | 201.7257 | 2489.0445
26969 | Natural Lands | North IRL | A | IR1-5 | 0.35 | 0.47 | 0.0027072 | 4.6091 | 0.52017 | 0.012478 | 0.0014082 | 5430 | Enclosed saltwater ponds within a salt marsh | KSC-07-NIRL | Launch Pad 39A | 466.6876 | Kennedy Space Center | Not provided | Launch Pad 39A | This area is a closed basin. | Closed Basin | Completed | 2014 | 1.255 | 326 | A | 457 | Not provided | Not provided | Not provided | Not provided | N/A | Non-structural | 2013 | North Indian River Lagoon | Not provided | Not provided | TA no Net | yes | 30.9548 | 10.9555
26970 | Natural Lands | North IRL | A | IR1-5 | 0.35 | 0.47 | 0.61776 | 0 | 0 | 0 | 0 | 5430 | Enclosed saltwater ponds within a salt marsh | KSC-07-NIRL | Launch Pad 39A | 466.6876 | Kennedy Space Center | Not provided | Launch Pad 39A | This area is a closed basin. | Closed Basin | Completed | 2014 | 1.255 | 326 | A | 457 | Not provided | Not provided | Not provided | Not provided | N/A | Non-structural | 2013 | North Indian River Lagoon | Not provided | Not provided | TA no Net | yes | 200 | 2500
26971 | Natural Lands | North IRL | A | IR1-5 | 0.35 | 0.47 | 0.57323 | 4.2743 | 0.4776 | 2.4501 | 0.27377 | 4200 | Upland Hardwood Forest | KSC-07-NIRL | Launch Pad 39A | 466.6876 | Kennedy Space Center | Not provided | Launch Pad 39A | This area is a closed basin. | Closed Basin | Completed | 2014 | 1.255 | 326 | A | 457 | Not provided | Not provided | Not provided | Not provided | N/A | Non-structural | 2013 | North Indian River Lagoon | Not provided | Not provided | TA no Net | yes | 190.2885 | 2319.7684
26972 | Natural Lands | North IRL | A | IR1-5 | 0.35 | 0.47 | 0.53638 | 3.1998 | 0.4406 | 1.7163 | 0.23633 | 4200 | Upland Hardwood Forest | KSC-07-NIRL | Launch Pad 39A | 466.6876 | Kennedy Space Center | Not provided | Launch Pad 39A | This area is a closed basin. | Closed Basin | Completed | 2014 | 1.255 | 326 | A | 457 | Not provided | Not provided | Not provided | Not provided | N/A | Non-structural | 2013 | North Indian River Lagoon | Not provided | Not provided | TA no Net | yes | 180.1925 | 2170.67
26973 | Natural Lands | North IRL | A | IR1-5 | 0.35 | 0.47 | 0.053 | 3.1998 | 0.4406 | 0.16959 | 0.023352 | 6120 | Mangrove swamp | KSC-07-NIRL | Launch Pad 39A | 466.6876 | Kennedy Space Center | Not provided | Launch Pad 39A | This area is a closed basin. | Closed Basin | Completed | 2014 | 1.255 | 326 | A | 457 | Not provided | Not provided | Not provided | Not provided | N/A | Non-structural | 2013 | North Indian River Lagoon | Not provided | Not provided | TA no Net | yes | 69.4115 | 214.4844
26974 | Natural Lands | North IRL | A | IR1-5 | 0.35 | 0.47 | 0.028379 | 3.1998 | 0.4406 | 0.090807 | 0.012504 | 6410 | Freshwater marshes | KSC-07-NIRL | Launch Pad 39A | 466.6876 | Kennedy Space Center | Not provided | Launch Pad 39A | This area is a closed basin. | Closed Basin | Completed | 2014 | 1.255 | 326 | A | 457 | Not provided | Not provided | Not provided | Not provided | N/A | Non-structural | 2013 | North Indian River Lagoon | Not provided | Not provided | TA no Net | yes | 52.2096 | 114.8456
26975 | Natural Lands | North IRL | A | IR1-5 | 0.35 | 0.47 | 0.57669 | 0 | 0 | 0 | 0 | 5430 | Enclosed saltwater ponds within a salt marsh | KSC-07-NIRL | Launch Pad 39A | 466.6876 | Kennedy Space Center | Not provided | Launch Pad 39A | This area is a closed basin. | Closed Basin | Completed | 2014 | 1.255 | 326 | A | 457 | Not provided | Not provided | Not provided | Not provided | N/A | Non-structural | 2013 | North Indian River Lagoon | Not provided | Not provided | TA no Net | yes | 189.7126 | 2333.7838
26976 | Natural Lands | North IRL | A | IR1-5 | 0.35 | 0.47 | 0.041073 | 0 | 0 | 0 | 0 | 5430 | Enclosed saltwater ponds within a salt marsh | KSC-07-NIRL | Launch Pad 39A | 466.6876 | Kennedy Space Center | Not provided | Launch Pad 39A | This area is a closed basin. | Closed Basin | Completed | 2014 | 1.255 | 326 | A | 457 | Not provided | Not provided | Not provided | Not provided | N/A | Non-structural | 2013 | North Indian River Lagoon | Not provided | Not provided | TA no Net | yes | 64.629 | 166.2162
26977 | Natural Lands | North IRL | A | IR1-5 | 0.35 | 0.47 | 0.61776 | 2.2597 | 0.31116 | 1.396 | 0.19222 | 6420 | Saltwater marshes | KSC-07-NIRL | Launch Pad 39A | 466.6876 | Kennedy Space Center | Not provided | Launch Pad 39A | This area is a closed basin. | Closed Basin | Completed | 2014 | 1.255 | 326 | A | 457 | Not provided | Not provided | Not provided | Not provided | N/A | Non-structural | 2013 | North Indian River Lagoon | Not provided | Not provided | TA no Net | yes | 200 | 2500
26978 | Natural Lands | North IRL | A | IR1-5 | 0.35 | 0.47 | 0.32086 | 2.7647 | 0.38001 | 0.88708 | 0.12193 | 4200 | Upland Hardwood Forest | KSC-07-NIRL | Launch Pad 39A | 466.6876 | Kennedy Space Center | Not provided | Launch Pad 39A | This area is a closed basin. | Closed Basin | Completed | 2014 | 1.255 | 326 | A | 457 | Not provided | Not provided | Not provided | Not provided | N/A | Non-structural | 2013 | North Indian River Lagoon | Not provided | Not provided | TA no Net | yes | 160.8155 | 1298.4599
26979 | Natural Lands | North IRL | A | IR1-5 | 0.35 | 0.47 | 0.028786 | 2.7647 | 0.38001 | 0.079585 | 0.010939 | 5430 | Enclosed saltwater ponds within a salt marsh | KSC-07-NIRL | Launch Pad 39A | 466.6876 | Kennedy Space Center | Not provided | Launch Pad 39A | This area is a closed basin. | Closed Basin | Completed | 2014 | 1.255 | 326 | A | 457 | Not provided | Not provided | Not provided | Not provided | N/A | Non-structural | 2013 | North Indian River Lagoon | Not provided | Not provided | TA no Net | yes | 54.8111 | 116.4923
26980 | Natural Lands | North IRL | A | IR1-5 | 0.35 | 0.47 | 0.26812 | 2.7647 | 0.38001 | 0.74128 | 0.10189 | 6120 | Mangrove swamp | KSC-07-NIRL | Launch Pad 39A | 466.6876 | Kennedy Space Center | Not provided | Launch Pad 39A | This area is a closed basin. | Closed Basin | Completed | 2014 | 1.255 | 326 | A | 457 | Not provided | Not provided | Not provided | Not provided | N/A | Non-structural | 2013 | North Indian River Lagoon | Not provided | Not provided | TA no Net | yes | 148.9042 | 1085.0477
26981 | Natural Lands | North IRL | A | IR1-5 | 0.35 | 0.47 | 0.55831 | 0.063514 | 0.0087457 | 0.03546 | 0.0048828 | 5430 | Enclosed saltwater ponds within a salt marsh | KSC-07-NIRL | Launch Pad 39A | 466.6876 | Kennedy Space Center | Not provided | Launch Pad 39A | This area is a closed basin. | Closed Basin | Completed | 2014 | 1.255 | 326 | A | 457 | Not provided | Not provided | Not provided | Not provided | N/A | Non-structural | 2013 | North Indian River Lagoon | Not provided | Not provided | TA no Net | yes | 190.8262 | 2259.3964
26982 | Natural Lands | North IRL | A | IR1-5 | 0.35 | 0.47 | 0.059454 | 0.063514 | 0.0087457 | 0.0037762 | 0.00051997 | 6120 | Mangrove swamp | KSC-07-NIRL | Launch Pad 39A | 466.6876 | Kennedy Space Center | Not provided | Launch Pad 39A | This area is a closed basin. | Closed Basin | Completed | 2014 | 1.255 | 326 | A | 457 | Not provided | Not provided | Not provided | Not provided | N/A | Non-structural | 2013 | North Indian River Lagoon | Not provided | Not provided | TA no Net | yes | 70.9931 | 240.6036
26983 | Natural Lands | North IRL | A | IR1-5 | 0.35 | 0.47 | 0.12228 | 1.6692 | 0.22985 | 0.20411 | 0.028105 | 5430 | Enclosed saltwater ponds within a salt marsh | KSC-07-NIRL | Launch Pad 39A | 466.6876 | Kennedy Space Center | Not provided | Launch Pad 39A | This area is a closed basin. | Closed Basin | Completed | 2014 | 1.255 | 326 | A | 457 | Not provided | Not provided | Not provided | Not provided | N/A | Non-structural | 2013 | North Indian River Lagoon | Not provided | Not provided | TA no Net | yes | 123.7137 | 494.8346
26984 | Natural Lands | North IRL | A | IR1-5 | 0.35 | 0.47 | 0.17026 | 1.6692 | 0.22985 | 0.28421 | 0.039135 | 6120 | Mangrove swamp | KSC-07-NIRL | Launch Pad 39A | 466.6876 | Kennedy Space Center | Not provided | Launch Pad 39A | This area is a closed basin. | Closed Basin | Completed | 2014 | 1.255 | 326 | A | 457 | Not provided | Not provided | Not provided | Not provided | N/A | Non-structural | 2013 | North Indian River Lagoon | Not provided | Not provided | TA no Net | yes | 135.796 | 689.037
26985 | Natural Lands | North IRL | A | IR1-5 | 0.35 | 0.47 | 0.32522 | 1.6692 | 0.22985 | 0.54287 | 0.074752 | 6420 | Saltwater marshes | KSC-07-NIRL | Launch Pad 39A | 466.6876 | Kennedy Space Center | Not provided | Launch Pad 39A | This area is a closed basin. | Closed Basin | Completed | 2014 | 1.255 | 326 | A | 457 | Not provided | Not provided | Not provided | Not provided | N/A | Non-structural | 2013 | North Indian River Lagoon | Not provided | Not provided | TA no Net | yes | 147.8702 | 1316.1283
26986 | Natural Lands | North IRL | A | IR1-5 | 0.35 | 0.47 | 0.61572 | 4.6533 | 0.52325 | 2.8651 | 0.32217 | 4200 | Upland Hardwood Forest | KSC-07-NIRL | Launch Pad 39A | 466.6876 | Kennedy Space Center | Not provided | Launch Pad 39A | This area is a closed basin. | Closed Basin | Completed | 2014 | 1.255 | 326 | A | 457 | Not provided | Not provided | Not provided | Not provided | N/A | Non-structural | 2013 | North Indian River Lagoon | Not provided | Not provided | TA no Net | yes | 197.9802 | 2491.7103
26987 | Natural Lands | North IRL | A | IR1-5 | 0.35 | 0.47 | 0.0020484 | 4.6533 | 0.52325 | 0.009532 | 0.0010718 | 6420 | Saltwater marshes | KSC-07-NIRL | Launch Pad 39A | 466.6876 | Kennedy Space Center | Not provided | Launch Pad 39A | This area is a closed basin. | Closed Basin | Completed | 2014 | 1.255 | 326 | A | 457 | Not provided | Not provided | Not provided | Not provided | N/A | Non-structural | 2013 | North Indian River Lagoon | Not provided | Not provided | TA no Net | yes | 13.0352 | 8.2897
26988 | Natural Lands | North IRL | A | IR1-5 | 0.35 | 0.47 | 0.13457 | 3.0922 | 0.42079 | 0.41613 | 0.056627 | 4200 | Upland Hardwood Forest | KSC-07-NIRL | Launch Pad 39A | 466.6876 | Kennedy Space Center | Not provided | Launch Pad 39A | This area is a closed basin. | Closed Basin | Completed | 2014 | 1.255 | 326 | A | 457 | Not provided | Not provided | Not provided | Not provided | N/A | Non-structural | 2013 | North Indian River Lagoon | Not provided | Not provided | TA no Net | yes | 123.4789 | 544.5944
26989 | Natural Lands | North IRL | A | IR1-5 | 0.35 | 0.47 | 0.029039 | 3.0922 | 0.42079 | 0.089794 | 0.012219 | 6120 | Mangrove swamp | KSC-07-NIRL | Launch Pad 39A | 466.6876 | Kennedy Space Center | Not provided | Launch Pad 39A | This area is a closed basin. | Closed Basin | Completed | 2014 | 1.255 | 326 | A | 457 | Not provided | Not provided | Not provided | Not provided | N/A | Non-structural | 2013 | North Indian River Lagoon | Not provided | Not provided | TA no Net | yes | 75.6695 | 117.5151
26990 | Natural Lands | North IRL | A | IR1-5 | 0.35 | 0.47 | 0.40766 | 3.0922 | 0.42079 | 1.2606 | 0.17154 | 6420 | Saltwater marshes | KSC-07-NIRL | Launch Pad 39A | 466.6876 | Kennedy Space Center | Not provided | Launch Pad 39A | This area is a closed basin. | Closed Basin | Completed | 2014 | 1.255 | 326 | A | 457 | Not provided | Not provided | Not provided | Not provided | N/A | Non-structural | 2013 | North Indian River Lagoon | Not provided | Not provided | TA no Net | yes | 184.2567 | 1649.7507
26991 | Kennedy Space Center | North IRL | A | IR1-5 | 0.35 | 0.47 | 0.04649 | 3.0922 | 0.42079 | 0.14376 | 0.019563 | 8140 | Roads and Highways | KSC-07-NIRL | Launch Pad 39A | 466.6876 | Kennedy Space Center | Not provided | Launch Pad 39A | This area is a closed basin. | Closed Basin | Completed | 2014 | 1.255 | 326 | A | 457 | Not provided | Not provided | Not provided | Not provided | N/A | Non-structural | 2013 | North Indian River Lagoon | Not provided | Not provided | TA no Net | yes | 59.1575 | 188.1398
26992 | Kennedy Space Center | North IRL | A | IR1-5 | 0.35 | 0.47 | 0.032458 | 4.0183 | 0.48665 | 0.13043 | 0.015796 | 1750 | Governmental | KSC-07-NIRL | Launch Pad 39A | 466.6876 | Kennedy Space Center | Not provided | Launch Pad 39A | This area is a closed basin. | Closed Basin | Completed | 2014 | 1.255 | 326 | A | 457 | Not provided | Not provided | Not provided | Not provided | N/A | Non-structural | 2013 | North Indian River Lagoon | Not provided | Not provided | TA no Net | yes | 79.7636 | 131.3543
26993 | Natural Lands | North IRL | A | IR1-5 | 0.35 | 0.47 | 0.25537 | 4.0183 | 0.48665 | 1.0262 | 0.12427 | 4200 | Upland Hardwood Forest | KSC-07-NIRL | Launch Pad 39A | 466.6876 | Kennedy Space Center | Not provided | Launch Pad 39A | This area is a closed basin. | Closed Basin | Completed | 2014 | 1.255 | 326 | A | 457 | Not provided | Not provided | Not provided | Not provided | N/A | Non-structural | 2013 | North Indian River Lagoon | Not provided | Not provided | TA no Net | yes | 143.0648 | 1033.4365
26994 | Natural Lands | North IRL | A | IR1-5 | 0.35 | 0.47 | 0.01344 | 4.0183 | 0.48665 | 0.054008 | 0.0065408 | 6120 | Mangrove swamp | KSC-07-NIRL | Launch Pad 39A | 466.6876 | Kennedy Space Center | Not provided | Launch Pad 39A | This area is a closed basin. | Closed Basin | Completed | 2014 | 1.255 | 326 | A | 457 | Not provided | Not provided | Not provided | Not provided | N/A | Non-structural | 2013 | North Indian River Lagoon | Not provided | Not provided | TA no Net | yes | 63.5749 | 54.3914
26995 | Natural Lands | North IRL | A | IR1-5 | 0.35 | 0.47 | 0.3165 | 4.0183 | 0.48665 | 1.2718 | 0.15402 | 6420 | Saltwater marshes | KSC-07-NIRL | Launch Pad 39A | 466.6876 | Kennedy Space Center | Not provided | Launch Pad 39A | This area is a closed basin. | Closed Basin | Completed | 2014 | 1.255 | 326 | A | 457 | Not provided | Not provided | Not provided | Not provided | N/A | Non-structural | 2013 | North Indian River Lagoon | Not provided | Not provided | TA no Net | yes | 153.2434 | 1280.8178
26996 | Natural Lands | North IRL | A | IR1-5 | 0.35 | 0.47 | 0.61776 | 0 | 0 | 0 | 0 | 5430 | Enclosed saltwater ponds within a salt marsh | KSC-07-NIRL | Launch Pad 39A | 466.6876 | Kennedy Space Center | Not provided | Launch Pad 39A | This area is a closed basin. | Closed Basin | Completed | 2014 | 1.255 | 326 | A | 457 | Not provided | Not provided | Not provided | Not provided | N/A | Non-structural | 2013 | North Indian River Lagoon | Not provided | Not provided | TA no Net | yes | 200 | 2500
26997 | Kennedy Space Center | North IRL | A | IR1-5 | 0.35 | 0.47 | 0.26397 | 5.408 | 0.71041 | 1.4276 | 0.18753 | 1750 | Governmental | KSC-07-NIRL | Launch Pad 39A | 466.6876 | Kennedy Space Center | Not provided | Launch Pad 39A | This area is a closed basin. | Closed Basin | Completed | 2014 | 1.255 | 326 | A | 457 | Not provided | Not provided | Not provided | Not provided | N/A | Non-structural | 2013 | North Indian River Lagoon | Not provided | Not provided | TA no Net | yes | 143.2956 | 1068.2567
26998 | Natural Lands | North IRL | A | IR1-5 | 0.35 | 0.47 | 0.35379 | 5.408 | 0.71041 | 1.9133 | 0.25134 | 4200 | Upland Hardwood Forest | KSC-07-NIRL | Launch Pad 39A | 466.6876 | Kennedy Space Center | Not provided | Launch Pad 39A | This area is a closed basin. | Closed Basin | Completed | 2014 | 1.255 | 326 | A | 457 | Not provided | Not provided | Not provided | Not provided | N/A | Non-structural | 2013 | North Indian River Lagoon | Not provided | Not provided | TA no Net | yes | 157.8351 | 1431.7433
26999 | Natural Lands | North IRL | A | IR1-5 | 0.35 | 0.47 | 0.24655 | 0 | 0 | 0 | 0 | 5430 | Enclosed saltwater ponds within a salt marsh | KSC-07-NIRL | Launch Pad 39A | 466.6876 | Kennedy Space Center | Not provided | Launch Pad 39A | This area is a closed basin. | Closed Basin | Completed | 2014 | 1.255 | 326 | A | 457 | Not provided | Not provided | Not provided | Not provided | N/A | Non-structural | 2013 | North Indian River Lagoon | Not provided | Not provided | TA no Net | yes | 140.6606 | 997.7402
27000 | Natural Lands | North IRL | A | IR1-5 | 0.35 | 0.47 | 0.37122 | 0 | 0 | 0 | 0 | 5430 | Enclosed saltwater ponds within a salt marsh | KSC-07-NIRL | Launch Pad 39A | 466.6876 | Kennedy Space Center | Not provided | Launch Pad 39A | This area is a closed basin. | Closed Basin | Completed | 2014 | 1.255 | 326 | A | 457 | Not provided | Not provided | Not provided | Not provided | N/A | Non-structural | 2013 | North Indian River Lagoon | Not provided | Not provided | TA no Net | yes | 160.8414 | 1502.2598
27001 | Natural Lands | North IRL | A | IR1-5 | 0.35 | 0.47 | 0.19895 | 1.3721 | 0.18893 | 0.27297 | 0.037587 | 5430 | Enclosed saltwater ponds within a salt marsh | KSC-07-NIRL | Launch Pad 39A | 466.6876 | Kennedy Space Center | Not provided | Launch Pad 39A | This area is a closed basin. | Closed Basin | Completed | 2014 | 1.255 | 326 | A | 457 | Not provided | Not provided | Not provided | Not provided | N/A | Non-structural | 2013 | North Indian River Lagoon | Not provided | Not provided | TA no Net | yes | 123.6877 | 805.1027
27002 | Natural Lands | North IRL | A | IR1-5 | 0.35 | 0.47 | 0.41882 | 1.3721 | 0.18893 | 0.57465 | 0.079128 | 6420 | Saltwater marshes | KSC-07-NIRL | Launch Pad 39A | 466.6876 | Kennedy Space Center | Not provided | Launch Pad 39A | This area is a closed basin. | Closed Basin | Completed | 2014 | 1.255 | 326 | A | 457 | Not provided | Not provided | Not provided | Not provided | N/A | Non-structural | 2013 | North Indian River Lagoon | Not provided | Not provided | TA no Net | yes | 181.5729 | 1694.8973
27003 | Kennedy Space Center | Banana River | N/A | BR1-2 | 0.67 | 0.72 | 0.041035 | 7.8014 | 0.98777 | 0.32013 | 0.040533 | 8140 | Roads and Highways | KSC-07-NIRL | Launch Pad 39A | 466.6876 | Kennedy Space Center | Not provided | Launch Pad 39A | This area is a closed basin. | Closed Basin | Completed | 2014 | 1.255 | 326 | A | 457 | Not provided | Not provided | Not provided | Not provided | N/A | Non-structural | 2013 | North Indian River Lagoon | Not provided | Not provided | TA no Net | yes | 68.1875 | 166.0616
27004 | Natural Lands | North IRL | A | IR1-5 | 0.35 | 0.47 | 0.12791 | 1.146 | 0.1578 | 0.14658 | 0.020183 | 4200 | Upland Hardwood Forest | KSC-07-NIRL | Launch Pad 39A | 466.6876 | Kennedy Space Center | Not provided | Launch Pad 39A | This area is a closed basin. | Closed Basin | Completed | 2014 | 1.255 | 326 | A | 457 | Not provided | Not provided | Not provided | Not provided | N/A | Non-structural | 2013 | North Indian River Lagoon | Not provided | Not provided | TA no Net | yes | 94.0035 | 517.6249
27005 | Natural Lands | North IRL | A | IR1-5 | 0.35 | 0.47 | 0.29441 | 1.146 | 0.1578 | 0.33738 | 0.046457 | 5430 | Enclosed saltwater ponds within a salt marsh | KSC-07-NIRL | Launch Pad 39A | 466.6876 | Kennedy Space Center | Not provided | Launch Pad 39A | This area is a closed basin. | Closed Basin | Completed | 2014 | 1.255 | 326 | A | 457 | Not provided | Not provided | Not provided | Not provided | N/A | Non-structural | 2013 | North Indian River Lagoon | Not provided | Not provided | TA no Net | yes | 147.2588 | 1191.4367
27006 | Natural Lands | North IRL | A | IR1-5 | 0.35 | 0.47 | 0.019564 | 1.146 | 0.1578 | 0.022419 | 0.0030871 | 5430 | Enclosed saltwater ponds within a salt marsh | KSC-07-NIRL | Launch Pad 39A | 466.6876 | Kennedy Space Center | Not provided | Launch Pad 39A | This area is a closed basin. | Closed Basin | Completed | 2014 | 1.255 | 326 | A | 457 | Not provided | Not provided | Not provided | Not provided | N/A | Non-structural | 2013 | North Indian River Lagoon | Not provided | Not provided | TA no Net | yes | 43.0025 | 79.1711
27007 | Natural Lands | North IRL | A | IR1-5 | 0.35 | 0.47 | 0.17588 | 1.146 | 0.1578 | 0.20155 | 0.027753 | 6120 | Mangrove swamp | KSC-07-NIRL | Launch Pad 39A | 466.6876 | Kennedy Space Center | Not provided | Launch Pad 39A | This area is a closed basin. | Closed Basin | Completed | 2014 | 1.255 | 326 | A | 457 | Not provided | Not provided | Not provided | Not provided | N/A | Non-structural | 2013 | North Indian River Lagoon | Not provided | Not provided | TA no Net | yes | 124.1047 | 711.7672
27008 | Natural Lands | Banana River | N/A | BR1-2 | 0.67 | 0.72 | 0.16146 | 7.0753 | 0.90887 | 1.1424 | 0.14675 | 4200 | Upland Hardwood Forest | KSC-07-NIRL | Launch Pad 39A | 466.6876 | Kennedy Space Center | Not provided | Launch Pad 39A | This area is a closed basin. | Closed Basin | Completed | 2014 | 1.255 | 326 | A | 457 | Not provided | Not provided | Not provided | Not provided | N/A | Non-structural | 2013 | North Indian River Lagoon | Not provided | Not provided | TA no Net | yes | 131.3185 | 653.4127
27009 | Natural Lands | Banana River | N/A | BR1-2 | 0.67 | 0.72 | 8.0704e-05 | 7.0753 | 0.90887 | 0.000571 | 7.335e-05 | 6420 | Saltwater marshes | KSC-07-NIRL | Launch Pad 39A | 466.6876 | Kennedy Space Center | Not provided | Launch Pad 39A | This area is a closed basin. | Closed Basin | Completed | 2014 | 1.255 | 326 | A | 457 | Not provided | Not provided | Not provided | Not provided | N/A | Non-structural | 2013 | North Indian River Lagoon | Not provided | Not provided | TA no Net | yes | 2.8461 | 0.3266
27010 | Kennedy Space Center | Banana River | N/A | BR1-2 | 0.67 | 0.72 | 0.45229 | 7.0753 | 0.90887 | 3.2001 | 0.41108 | 8140 | Roads and Highways | KSC-07-NIRL | Launch Pad 39A | 466.6876 | Kennedy Space Center | Not provided | Launch Pad 39A | This area is a closed basin. | Closed Basin | Completed | 2014 | 1.255 | 326 | A | 457 | Not provided | Not provided | Not provided | Not provided | N/A | Non-structural | 2013 | North Indian River Lagoon | Not provided | Not provided | TA no Net | yes | 176.4794 | 1830.3712
27011 | Kennedy Space Center | North IRL | A | IR1-5 | 0.35 | 0.47 | 0.61776 | 7.422 | 0.96 | 4.585 | 0.59305 | 1750 | Governmental | KSC-07-NIRL | Launch Pad 39A | 466.6876 | Kennedy Space Center | Not provided | Launch Pad 39A | This area is a closed basin. | Closed Basin | Completed | 2014 | 1.255 | 326 | A | 457 | Not provided | Not provided | Not provided | Not provided | N/A | Non-structural | 2013 | North Indian River Lagoon | Not provided | Not provided | TA no Net | yes | 200 | 2500
27012 | Kennedy Space Center | North IRL | A | IR1-5 | 0.35 | 0.47 | 0.61776 | 7.2821 | 0.94159 | 4.4986 | 0.58168 | 1750 | Governmental | KSC-07-NIRL | Launch Pad 39A | 466.6876 | Kennedy Space Center | Not provided | Launch Pad 39A | This area is a closed basin. | Closed Basin | Completed | 2014 | 1.255 | 326 | A | 457 | Not provided | Not provided | Not provided | Not provided | N/A | Non-structural | 2013 | North Indian River Lagoon | Not provided | Not provided | TA no Net | yes | 200 | 2500
27013 | Natural Lands | North IRL | A | IR1-5 | 0.35 | 0.47 | 0.61776 | 5.1103 | 0.58001 | 3.157 | 0.35831 | 4200 | Upland Hardwood Forest | KSC-07-NIRL | Launch Pad 39A | 466.6876 | Kennedy Space Center | Not provided | Launch Pad 39A | This area is a closed basin. | Closed Basin | Completed | 2014 | 1.255 | 326 | A | 457 | Not provided | Not provided | Not provided | Not provided | N/A | Non-structural | 2013 | North Indian River Lagoon | Not provided | Not provided | TA no Net | yes | 200 | 2500
27014 | Natural Lands | North IRL | A | IR1-5 | 0.35 | 0.47 | 0.61776 | 0 | 0 | 0 | 0 | 5430 | Enclosed saltwater ponds within a salt marsh | KSC-07-NIRL | Launch Pad 39A | 466.6876 | Kennedy Space Center | Not provided | Launch Pad 39A | This area is a closed basin. | Closed Basin | Completed | 2014 | 1.255 | 326 | A | 457 | Not provided | Not provided | Not provided | Not provided | N/A | Non-structural | 2013 | North Indian River Lagoon | Not provided | Not provided | TA no Net | yes | 200 | 2500
27015 | Natural Lands | North IRL | A | IR1-5 | 0.35 | 0.47 | 0.58814 | 3.2395 | 0.44607 | 1.9053 | 0.26235 | 4200 | Upland Hardwood Forest | KSC-07-NIRL | Launch Pad 39A | 466.6876 | Kennedy Space Center | Not provided | Launch Pad 39A | This area is a closed basin. | Closed Basin | Completed | 2014 | 1.255 | 326 | A | 457 | Not provided | Not provided | Not provided | Not provided | N/A | Non-structural | 2013 | North Indian River Lagoon | Not provided | Not provided | TA no Net | yes | 187.4337 | 2380.1312
27016 | Natural Lands | North IRL | A | IR1-5 | 0.35 | 0.47 | 0.0056469 | 3.2395 | 0.44607 | 0.018293 | 0.0025189 | 5430 | Enclosed saltwater ponds within a salt marsh | KSC-07-NIRL | Launch Pad 39A | 466.6876 | Kennedy Space Center | Not provided | Launch Pad 39A | This area is a closed basin. | Closed Basin | Completed | 2014 | 1.255 | 326 | A | 457 | Not provided | Not provided | Not provided | Not provided | N/A | Non-structural | 2013 | North Indian River Lagoon | Not provided | Not provided | TA no Net | yes | 23.0822 | 22.8523
27017 | Natural Lands | North IRL | A | IR1-5 | 0.35 | 0.47 | 0.023973 | 3.2395 | 0.44607 | 0.077661 | 0.010694 | 6410 | Freshwater marshes | KSC-07-NIRL | Launch Pad 39A | 466.6876 | Kennedy Space Center | Not provided | Launch Pad 39A | This area is a closed basin. | Closed Basin | Completed | 2014 | 1.255 | 326 | A | 457 | Not provided | Not provided | Not provided | Not provided | N/A | Non-structural | 2013 | North Indian River Lagoon | Not provided | Not provided | TA no Net | yes | 53.0053 | 97.0166
27018 | Natural Lands | North IRL | A | IR1-5 | 0.35 | 0.47 | 0.61776 | 4.4402 | 0.54979 | 2.743 | 0.33964 | 4200 | Upland Hardwood Forest | KSC-07-NIRL | Launch Pad 39A | 466.6876 | Kennedy Space Center | Not provided | Launch Pad 39A | This area is a closed basin. | Closed Basin | Completed | 2014 | 1.255 | 326 | A | 457 | Not provided | Not provided | Not provided | Not provided | N/A | Non-structural | 2013 | North Indian River Lagoon | Not provided | Not provided | TA no Net | yes | 200 | 2500
27019 | Natural Lands | North IRL | A | IR1-5 | 0.35 | 0.47 | 0.45463 | 2.3292 | 0.32073 | 1.0589 | 0.14581 | 6120 | Mangrove swamp | KSC-07-NIRL | Launch Pad 39A | 466.6876 | Kennedy Space Center | Not provided | Launch Pad 39A | This area is a closed basin. | Closed Basin | Completed | 2014 | 1.255 | 326 | A | 457 | Not provided | Not provided | Not provided | Not provided | N/A | Non-structural | 2013 | North Indian River Lagoon | Not provided | Not provided | TA no Net | yes | 179.7584 | 1839.8405
27020 | Natural Lands | North IRL | A | IR1-5 | 0.35 | 0.47 | 0.16313 | 2.3292 | 0.32073 | 0.37996 | 0.05232 | 6500 | Non-vegetated Wetland | KSC-07-NIRL | Launch Pad 39A | 466.6876 | Kennedy Space Center | Not provided | Launch Pad 39A | This area is a closed basin. | Closed Basin | Completed | 2014 | 1.255 | 326 | A | 457 | Not provided | Not provided | Not provided | Not provided | N/A | Non-structural | 2013 | North Indian River Lagoon | Not provided | Not provided | TA no Net | yes | 139.5774 | 660.1595
27021 | Natural Lands | North IRL | A | IR1-5 | 0.35 | 0.47 | 0.60867 | 2.216 | 0.30513 | 1.3488 | 0.18573 | 6120 | Mangrove swamp | KSC-07-NIRL | Launch Pad 39A | 466.6876 | Kennedy Space Center | Not provided | Launch Pad 39A | This area is a closed basin. | Closed Basin | Completed | 2014 | 1.255 | 326 | A | 457 | Not provided | Not provided | Not provided | Not provided | N/A | Non-structural | 2013 | North Indian River Lagoon | Not provided | Not provided | TA no Net | yes | 200.4887 | 2463.1856
27022 | Natural Lands | North IRL | A | IR1-5 | 0.35 | 0.47 | 0.009097 | 2.216 | 0.30513 | 0.020159 | 0.0027758 | 6420 | Saltwater marshes | KSC-07-NIRL | Launch Pad 39A | 466.6876 | Kennedy Space Center | Not provided | Launch Pad 39A | This area is a closed basin. | Closed Basin | Completed | 2014 | 1.255 | 326 | A | 457 | Not provided | Not provided | Not provided | Not provided | N/A | Non-structural | 2013 | North Indian River Lagoon | Not provided | Not provided | TA no Net | yes | 38.5663 | 36.8144
27023 | Kennedy Space Center | North IRL | A | IR1-5 | 0.35 | 0.47 | 0.61776 | 7.3585 | 0.95166 | 4.5458 | 0.5879 | 1750 | Governmental | KSC-07-NIRL | Launch Pad 39A | 466.6876 | Kennedy Space Center | Not provided | Launch Pad 39A | This area is a closed basin. | Closed Basin | Completed | 2014 | 1.255 | 326 | A | 457 | Not provided | Not provided | Not provided | Not provided | N/A | Non-structural | 2013 | North Indian River Lagoon | Not provided | Not provided | TA no Net | yes | 200 | 2500
27024 | Natural Lands | Banana River | N/A | BR1-2 | 0.67 | 0.72 | 0.10225 | 7.0818 | 0.91201 | 0.72409 | 0.093249 | 6420 | Saltwater marshes | KSC-07-NIRL | Launch Pad 39A | 466.6876 | Kennedy Space Center | Not provided | Launch Pad 39A | This area is a closed basin. | Closed Basin | Completed | 2014 | 1.255 | 326 | A | 457 | Not provided | Not provided | Not provided | Not provided | N/A | Non-structural | 2013 | North Indian River Lagoon | Not provided | Not provided | TA no Net | yes | 107.4946 | 413.7751
27025 | Kennedy Space Center | Banana River | N/A | BR1-2 | 0.67 | 0.72 | 0.48256 | 7.0818 | 0.91201 | 3.4174 | 0.4401 | 8140 | Roads and Highways | KSC-07-NIRL | Launch Pad 39A | 466.6876 | Kennedy Space Center | Not provided | Launch Pad 39A | This area is a closed basin. | Closed Basin | Completed | 2014 | 1.255 | 326 | A | 457 | Not provided | Not provided | Not provided | Not provided | N/A | Non-structural | 2013 | North Indian River Lagoon | Not provided | Not provided | TA no Net | yes | 175.8734 | 1952.8695
27026 | Natural Lands | North IRL | A | IR1-5 | 0.35 | 0.47 | 0.26875 | 1.1067 | 0.15239 | 0.29742 | 0.040954 | 5430 | Enclosed saltwater ponds within a salt marsh | KSC-07-NIRL | Launch Pad 39A | 466.6876 | Kennedy Space Center | Not provided | Launch Pad 39A | This area is a closed basin. | Closed Basin | Completed | 2014 | 1.255 | 326 | A | 457 | Not provided | Not provided | Not provided | Not provided | N/A | Non-structural | 2013 | North Indian River Lagoon | Not provided | Not provided | TA no Net | yes | 176.5784 | 1087.584
27027 | Natural Lands | North IRL | A | IR1-5 | 0.35 | 0.47 | 0.19397 | 1.1067 | 0.15239 | 0.21466 | 0.029558 | 6120 | Mangrove swamp | KSC-07-NIRL | Launch Pad 39A | 466.6876 | Kennedy Space Center | Not provided | Launch Pad 39A | This area is a closed basin. | Closed Basin | Completed | 2014 | 1.255 | 326 | A | 457 | Not provided | Not provided | Not provided | Not provided | N/A | Non-structural | 2013 | North Indian River Lagoon | Not provided | Not provided | TA no Net | yes | 112.4421 | 784.9566
27028 | Natural Lands | North IRL | A | IR1-5 | 0.35 | 0.47 | 0.042728 | 1.1067 | 0.15239 | 0.047287 | 0.0065113 | 6420 | Saltwater marshes | KSC-07-NIRL | Launch Pad 39A | 466.6876 | Kennedy Space Center | Not provided | Launch Pad 39A | This area is a closed basin. | Closed Basin | Completed | 2014 | 1.255 | 326 | A | 457 | Not provided | Not provided | Not provided | Not provided | N/A | Non-structural | 2013 | North Indian River Lagoon | Not provided | Not provided | TA no Net | yes | 54.5617 | 172.9156
27029 | Natural Lands | North IRL | A | IR1-5 | 0.35 | 0.47 | 0.11232 | 1.1067 | 0.15239 | 0.1243 | 0.017116 | 6420 | Saltwater marshes | KSC-07-NIRL | Launch Pad 39A | 466.6876 | Kennedy Space Center | Not provided | Launch Pad 39A | This area is a closed basin. | Closed Basin | Completed | 2014 | 1.255 | 326 | A | 457 | Not provided | Not provided | Not provided | Not provided | N/A | Non-structural | 2013 | North Indian River Lagoon | Not provided | Not provided | TA no Net | yes | 90.2494 | 454.5439
27030 | Natural Lands | North IRL | A | IR1-5 | 0.35 | 0.47 | 0.1954 | 3.0685 | 0.3788 | 0.59959 | 0.074018 | 4200 | Upland Hardwood Forest | KSC-07-NIRL | Launch Pad 39A | 466.6876 | Kennedy Space Center | Not provided | Launch Pad 39A | This area is a closed basin. | Closed Basin | Completed | 2014 | 1.255 | 326 | A | 457 | Not provided | Not provided | Not provided | Not provided | N/A | Non-structural | 2013 | North Indian River Lagoon | Not provided | Not provided | TA no Net | yes | 143.4602 | 790.7511
27031 | Natural Lands | North IRL | A | IR1-5 | 0.35 | 0.47 | 0.40426 | 3.0685 | 0.3788 | 1.2405 | 0.15313 | 6120 | Mangrove swamp | KSC-07-NIRL | Launch Pad 39A | 466.6876 | Kennedy Space Center | Not provided | Launch Pad 39A | This area is a closed basin. | Closed Basin | Completed | 2014 | 1.255 | 326 | A | 457 | Not provided | Not provided | Not provided | Not provided | N/A | Non-structural | 2013 | North Indian River Lagoon | Not provided | Not provided | TA no Net | yes | 174.024 | 1635.9644
27032 | Natural Lands | North IRL | A | IR1-5 | 0.35 | 0.47 | 0.018109 | 3.0685 | 0.3788 | 0.055568 | 0.0068597 | 6420 | Saltwater marshes | KSC-07-NIRL | Launch Pad 39A | 466.6876 | Kennedy Space Center | Not provided | Launch Pad 39A | This area is a closed basin. | Closed Basin | Completed | 2014 | 1.255 | 326 | A | 457 | Not provided | Not provided | Not provided | Not provided | N/A | Non-structural | 2013 | North Indian River Lagoon | Not provided | Not provided | TA no Net | yes | 39.0133 | 73.2845
27033 | Natural Lands | North IRL | A | IR1-5 | 0.35 | 0.47 | 0.53776 | 3.9786 | 0.47888 | 2.1395 | 0.25752 | 4200 | Upland Hardwood Forest | KSC-07-NIRL | Launch Pad 39A | 466.6876 | Kennedy Space Center | Not provided | Launch Pad 39A | This area is a closed basin. | Closed Basin | Completed | 2014 | 1.255 | 326 | A | 457 | Not provided | Not provided | Not provided | Not provided | N/A | Non-structural | 2013 | North Indian River Lagoon | Not provided | Not provided | TA no Net | yes | 201.9341 | 2176.2314
27034 | Natural Lands | North IRL | A | IR1-5 | 0.35 | 0.47 | 0.080005 | 3.9786 | 0.47888 | 0.31831 | 0.038313 | 6420 | Saltwater marshes | KSC-07-NIRL | Launch Pad 39A | 466.6876 | Kennedy Space Center | Not provided | Launch Pad 39A | This area is a closed basin. | Closed Basin | Completed | 2014 | 1.255 | 326 | A | 457 | Not provided | Not provided | Not provided | Not provided | N/A | Non-structural | 2013 | North Indian River Lagoon | Not provided | Not provided | TA no Net | yes | 83.7912 | 323.7686
27035 | Natural Lands | North IRL | A | IR1-5 | 0.35 | 0.47 | 0.56538 | 0.054763 | 0.0075407 | 0.030961 | 0.0042633 | 5430 | Enclosed saltwater ponds within a salt marsh | KSC-07-NIRL | Launch Pad 39A | 466.6876 | Kennedy Space Center | Not provided | Launch Pad 39A | This area is a closed basin. | Closed Basin | Completed | 2014 | 1.255 | 326 | A | 457 | Not provided | Not provided | Not provided | Not provided | N/A | Non-structural | 2013 | North Indian River Lagoon | Not provided | Not provided | TA no Net | yes | 189.1451 | 2287.9956
27036 | Natural Lands | North IRL | A | IR1-5 | 0.35 | 0.47 | 0.052387 | 0.054763 | 0.0075407 | 0.0028689 | 0.00039504 | 6120 | Mangrove swamp | KSC-07-NIRL | Launch Pad 39A | 466.6876 | Kennedy Space Center | Not provided | Launch Pad 39A | This area is a closed basin. | Closed Basin | Completed | 2014 | 1.255 | 326 | A | 457 | Not provided | Not provided | Not provided | Not provided | N/A | Non-structural | 2013 | North Indian River Lagoon | Not provided | Not provided | TA no Net | yes | 113.9704 | 212.0044
27037 | Natural Lands | North IRL | A | IR1-5 | 0.35 | 0.47 | 0.29258 | 1.3078 | 0.18008 | 0.38263 | 0.052687 | 4200 | Upland Hardwood Forest | KSC-07-NIRL | Launch Pad 39A | 466.6876 | Kennedy Space Center | Not provided | Launch Pad 39A | This area is a closed basin. | Closed Basin | Completed | 2014 | 1.255 | 326 | A | 457 | Not provided | Not provided | Not provided | Not provided | N/A | Non-structural | 2013 | North Indian River Lagoon | Not provided | Not provided | TA no Net | yes | 155.4026 | 1184.0255
27038 | Natural Lands | North IRL | A | IR1-5 | 0.35 | 0.47 | 0.31692 | 1.3078 | 0.18008 | 0.41447 | 0.057071 | 5430 | Enclosed saltwater ponds within a salt marsh | KSC-07-NIRL | Launch Pad 39A | 466.6876 | Kennedy Space Center | Not provided | Launch Pad 39A | This area is a closed basin. | Closed Basin | Completed | 2014 | 1.255 | 326 | A | 457 | Not provided | Not provided | Not provided | Not provided | N/A | Non-structural | 2013 | North Indian River Lagoon | Not provided | Not provided | TA no Net | yes | 166.6565 | 1282.5498
27039 | Natural Lands | North IRL | A | IR1-5 | 0.35 | 0.47 | 0.0082594 | 1.3078 | 0.18008 | 0.010802 | 0.0014873 | 6420 | Saltwater marshes | KSC-07-NIRL | Launch Pad 39A | 466.6876 | Kennedy Space Center | Not provided | Launch Pad 39A | This area is a closed basin. | Closed Basin | Completed | 2014 | 1.255 | 326 | A | 457 | Not provided | Not provided | Not provided | Not provided | N/A | Non-structural | 2013 | North Indian River Lagoon | Not provided | Not provided | TA no Net | yes | 25.5607 | 33.4247
27040 | Natural Lands | North IRL | A | IR1-5 | 0.35 | 0.47 | 0.48288 | 2.1453 | 0.2954 | 1.0359 | 0.14264 | 6120 | Mangrove swamp | KSC-07-NIRL | Launch Pad 39A | 466.6876 | Kennedy Space Center | Not provided | Launch Pad 39A | This area is a closed basin. | Closed Basin | Completed | 2014 | 1.255 | 326 | A | 457 | Not provided | Not provided | Not provided | Not provided | N/A | Non-structural | 2013 | North Indian River Lagoon | Not provided | Not provided | TA no Net | yes | 174.6345 | 1954.1291
27041 | Natural Lands | North IRL | A | IR1-5 | 0.35 | 0.47 | 0.13489 | 2.1453 | 0.2954 | 0.28937 | 0.039846 | 6420 | Saltwater marshes | KSC-07-NIRL | Launch Pad 39A | 466.6876 | Kennedy Space Center | Not provided | Launch Pad 39A | This area is a closed basin. | Closed Basin | Completed | 2014 | 1.255 | 326 | A | 457 | Not provided | Not provided | Not provided | Not provided | N/A | Non-structural | 2013 | North Indian River Lagoon | Not provided | Not provided | TA no Net | yes | 156.6077 | 545.8709
27042 | Natural Lands | North IRL | A | IR1-5 | 0.35 | 0.47 | 0.19998 | 4.4932 | 0.59837 | 0.89856 | 0.11966 | 4200 | Upland Hardwood Forest | KSC-07-NIRL | Launch Pad 39A | 466.6876 | Kennedy Space Center | Not provided | Launch Pad 39A | This area is a closed basin. | Closed Basin | Completed | 2014 | 1.255 | 326 | A | 457 | Not provided | Not provided | Not provided | Not provided | N/A | Non-structural | 2013 | North Indian River Lagoon | Not provided | Not provided | TA no Net | yes | 135.0768 | 809.3049
27043 | Natural Lands | North IRL | A | IR1-5 | 0.35 | 0.47 | 0.026936 | 0.033571 | 0.0046226 | 0.00090427 | 0.00012452 | 4200 | Upland Hardwood Forest | KSC-07-NIRL | Launch Pad 39A | 466.6876 | Kennedy Space Center | Not provided | Launch Pad 39A | This area is a closed basin. | Closed Basin | Completed | 2014 | 1.255 | 326 | A | 457 | Not provided | Not provided | Not provided | Not provided | N/A | Non-structural | 2013 | North Indian River Lagoon | Not provided | Not provided | TA no Net | yes | 71.993 | 109.007
27044 | Natural Lands | North IRL | A | IR1-5 | 0.35 | 0.47 | 0.59083 | 0.033571 | 0.0046226 | 0.019835 | 0.0027312 | 5430 | Enclosed saltwater ponds within a salt marsh | KSC-07-NIRL | Launch Pad 39A | 466.6876 | Kennedy Space Center | Not provided | Launch Pad 39A | This area is a closed basin. | Closed Basin | Completed | 2014 | 1.255 | 326 | A | 457 | Not provided | Not provided | Not provided | Not provided | N/A | Non-structural | 2013 | North Indian River Lagoon | Not provided | Not provided | TA no Net | yes | 194.7133 | 2390.9929
27045 | Natural Lands | North IRL | A | IR1-5 | 0.35 | 0.47 | 0.46662 | 3.4627 | 0.42547 | 1.6158 | 0.19853 | 4200 | Upland Hardwood Forest | KSC-07-NIRL | Launch Pad 39A | 466.6876 | Kennedy Space Center | Not provided | Launch Pad 39A | This area is a closed basin. | Closed Basin | Completed | 2014 | 1.255 | 326 | A | 457 | Not provided | Not provided | Not provided | Not provided | N/A | Non-structural | 2013 | North Indian River Lagoon | Not provided | Not provided | TA no Net | yes | 184.0167 | 1888.3463
27046 | Natural Lands | North IRL | A | IR1-5 | 0.35 | 0.47 | 0.15114 | 3.4627 | 0.42547 | 0.52336 | 0.064307 | 6120 | Mangrove swamp | KSC-07-NIRL | Launch Pad 39A | 466.6876 | Kennedy Space Center | Not provided | Launch Pad 39A | This area is a closed basin. | Closed Basin | Completed | 2014 | 1.255 | 326 | A | 457 | Not provided | Not provided | Not provided | Not provided | N/A | Non-structural | 2013 | North Indian River Lagoon | Not provided | Not provided | TA no Net | yes | 111.3454 | 611.6537
27047 | Natural Lands | North IRL | A | IR1-5 | 0.35 | 0.47 | 0.012848 | 2.256 | 0.31065 | 0.028985 | 0.0039911 | 6120 | Mangrove swamp | KSC-07-NIRL | Launch Pad 39A | 466.6876 | Kennedy Space Center | Not provided | Launch Pad 39A | This area is a closed basin. | Closed Basin | Completed | 2014 | 1.255 | 326 | A | 457 | Not provided | Not provided | Not provided | Not provided | N/A | Non-structural | 2013 | North Indian River Lagoon | Not provided | Not provided | TA no Net | yes | 34.9469 | 51.9927
27048 | Natural Lands | North IRL | A | IR1-5 | 0.35 | 0.47 | 0.60492 | 2.256 | 0.31065 | 1.3647 | 0.18792 | 6420 | Saltwater marshes | KSC-07-NIRL | Launch Pad 39A | 466.6876 | Kennedy Space Center | Not provided | Launch Pad 39A | This area is a closed basin. | Closed Basin | Completed | 2014 | 1.255 | 326 | A | 457 | Not provided | Not provided | Not provided | Not provided | N/A | Non-structural | 2013 | North Indian River Lagoon | Not provided | Not provided | TA no Net | yes | 205.5501 | 2448.0073
27049 | Natural Lands | North IRL | A | IR1-5 | 0.35 | 0.47 | 0.61776 | 2.2176 | 0.30536 | 1.37 | 0.18864 | 6420 | Saltwater marshes | KSC-07-NIRL | Launch Pad 39A | 466.6876 | Kennedy Space Center | Not provided | Launch Pad 39A | This area is a closed basin. | Closed Basin | Completed | 2014 | 1.255 | 326 | A | 457 | Not provided | Not provided | Not provided | Not provided | N/A | Non-structural | 2013 | North Indian River Lagoon | Not provided | Not provided | TA no Net | yes | 200 | 2500
27050 | Natural Lands | North IRL | A | IR1-5 | 0.35 | 0.47 | 0.06819 | 1.9243 | 0.26497 | 0.13122 | 0.018069 | 5430 | Enclosed saltwater ponds within a salt marsh | KSC-07-NIRL | Launch Pad 39A | 466.6876 | Kennedy Space Center | Not provided | Launch Pad 39A | This area is a closed basin. | Closed Basin | Completed | 2014 | 1.255 | 326 | A | 457 | Not provided | Not provided | Not provided | Not provided | N/A | Non-structural | 2013 | North Indian River Lagoon | Not provided | Not provided | TA no Net | yes | 87.1507 | 275.9557
27051 | Natural Lands | North IRL | A | IR1-5 | 0.35 | 0.47 | 0.33706 | 1.9243 | 0.26497 | 0.64862 | 0.089313 | 6120 | Mangrove swamp | KSC-07-NIRL | Launch Pad 39A | 466.6876 | Kennedy Space Center | Not provided | Launch Pad 39A | This area is a closed basin. | Closed Basin | Completed | 2014 | 1.255 | 326 | A | 457 | Not provided | Not provided | Not provided | Not provided | N/A | Non-structural | 2013 | North Indian River Lagoon | Not provided | Not provided | TA no Net | yes | 190.0277 | 1364.0416
27052 | Natural Lands | North IRL | A | IR1-5 | 0.35 | 0.47 | 0.21251 | 1.9243 | 0.26497 | 0.40894 | 0.05631 | 6420 | Saltwater marshes | KSC-07-NIRL | Launch Pad 39A | 466.6876 | Kennedy Space Center | Not provided | Launch Pad 39A | This area is a closed basin. | Closed Basin | Completed | 2014 | 1.255 | 326 | A | 457 | Not provided | Not provided | Not provided | Not provided | N/A | Non-structural | 2013 | North Indian River Lagoon | Not provided | Not provided | TA no Net | yes | 118.7511 | 860.0027
27053 | Natural Lands | North IRL | A | IR1-5 | 0.35 | 0.47 | 0.36562 | 2.8792 | 0.39645 | 1.0527 | 0.14495 | 4200 | Upland Hardwood Forest | KSC-07-NIRL | Launch Pad 39A | 466.6876 | Kennedy Space Center | Not provided | Launch Pad 39A | This area is a closed basin. | Closed Basin | Completed | 2014 | 1.255 | 326 | A | 457 | Not provided | Not provided | Not provided | Not provided | N/A | Non-structural | 2013 | North Indian River Lagoon | Not provided | Not provided | TA no Net | yes | 253.1442 | 1479.6203
27054 | Natural Lands | North IRL | A | IR1-5 | 0.35 | 0.47 | 0.25214 | 2.8792 | 0.39645 | 0.72596 | 0.099962 | 6410 | Freshwater marshes | KSC-07-NIRL | Launch Pad 39A | 466.6876 | Kennedy Space Center | Not provided | Launch Pad 39A | This area is a closed basin. | Closed Basin | Completed | 2014 | 1.255 | 326 | A | 457 | Not provided | Not provided | Not provided | Not provided | N/A | Non-structural | 2013 | North Indian River Lagoon | Not provided | Not provided | TA no Net | yes | 148.2754 | 1020.3797
27055 | Natural Lands | North IRL | A | IR1-5 | 0.35 | 0.47 | 0.27157 | 2.7431 | 0.37772 | 0.74496 | 0.10258 | 4200 | Upland Hardwood Forest | KSC-07-NIRL | Launch Pad 39A | 466.6876 | Kennedy Space Center | Not provided | Launch Pad 39A | This area is a closed basin. | Closed Basin | Completed | 2014 | 1.255 | 326 | A | 457 | Not provided | Not provided | Not provided | Not provided | N/A | Non-structural | 2013 | North Indian River Lagoon | Not provided | Not provided | TA no Net | yes | 217.3125 | 1099.0203
27056 | Natural Lands | North IRL | A | IR1-5 | 0.35 | 0.47 | 0.34619 | 2.7431 | 0.37772 | 0.94964 | 0.13076 | 6410 | Freshwater marshes | KSC-07-NIRL | Launch Pad 39A | 466.6876 | Kennedy Space Center | Not provided | Launch Pad 39A | This area is a closed basin. | Closed Basin | Completed | 2014 | 1.255 | 326 | A | 457 | Not provided | Not provided | Not provided | Not provided | N/A | Non-structural | 2013 | North Indian River Lagoon | Not provided | Not provided | TA no Net | yes | 163.8011 | 1400.9797
27057 | Kennedy Space Center | Banana River | N/A | BR1-2 | 0.67 | 0.72 | 0.20344 | 8.3527 | 1.0695 | 1.6993 | 0.21758 | 8140 | Roads and Highways | KSC-07-NIRL | Launch Pad 39A | 466.6876 | Kennedy Space Center | Not provided | Launch Pad 39A | This area is a closed basin. | Closed Basin | Completed | 2014 | 1.255 | 326 | A | 457 | Not provided | Not provided | Not provided | Not provided | N/A | Non-structural | 2013 | North Indian River Lagoon | Not provided | Not provided | TA no Net | yes | 138.2273 | 823.2885
27058 | Natural Lands | North IRL | A | IR1-5 | 0.35 | 0.47 | 0.25849 | 0.89021 | 0.12258 | 0.23011 | 0.031685 | 5430 | Enclosed saltwater ponds within a salt marsh | KSC-07-NIRL | Launch Pad 39A | 466.6876 | Kennedy Space Center | Not provided | Launch Pad 39A | This area is a closed basin. | Closed Basin | Completed | 2014 | 1.255 | 326 | A | 457 | Not provided | Not provided | Not provided | Not provided | N/A | Non-structural | 2013 | North Indian River Lagoon | Not provided | Not provided | TA no Net | yes | 155.7036 | 1046.0666
27059 | Natural Lands | North IRL | A | IR1-5 | 0.35 | 0.47 | 0.35927 | 0.89021 | 0.12258 | 0.31983 | 0.04404 | 6420 | Saltwater marshes | KSC-07-NIRL | Launch Pad 39A | 466.6876 | Kennedy Space Center | Not provided | Launch Pad 39A | This area is a closed basin. | Closed Basin | Completed | 2014 | 1.255 | 326 | A | 457 | Not provided | Not provided | Not provided | Not provided | N/A | Non-structural | 2013 | North Indian River Lagoon | Not provided | Not provided | TA no Net | yes | 171.653 | 1453.9334
27060 | Natural Lands | North IRL | A | IR1-5 | 0.35 | 0.47 | 0.29665 | 0.91214 | 0.1256 | 0.27058 | 0.037259 | 5430 | Enclosed saltwater ponds within a salt marsh | KSC-07-NIRL | Launch Pad 39A | 466.6876 | Kennedy Space Center | Not provided | Launch Pad 39A | This area is a closed basin. | Closed Basin | Completed | 2014 | 1.255 | 326 | A | 457 | Not provided | Not provided | Not provided | Not provided | N/A | Non-structural | 2013 | North Indian River Lagoon | Not provided | Not provided | TA no Net | yes | 155.7868 | 1200.4889
27061 | Natural Lands | North IRL | A | IR1-5 | 0.35 | 0.47 | 0.25923 | 0.91214 | 0.1256 | 0.23645 | 0.032559 | 6120 | Mangrove swamp | KSC-07-NIRL | Launch Pad 39A | 466.6876 | Kennedy Space Center | Not provided | Launch Pad 39A | This area is a closed basin. | Closed Basin | Completed | 2014 | 1.255 | 326 | A | 457 | Not provided | Not provided | Not provided | Not provided | N/A | Non-structural | 2013 | North Indian River Lagoon | Not provided | Not provided | TA no Net | yes | 142.8998 | 1049.0688
27062 | Natural Lands | North IRL | A | IR1-5 | 0.35 | 0.47 | 0.061886 | 0.91214 | 0.1256 | 0.056448 | 0.0077728 | 6420 | Saltwater marshes | KSC-07-NIRL | Launch Pad 39A | 466.6876 | Kennedy Space Center | Not provided | Launch Pad 39A | This area is a closed basin. | Closed Basin | Completed | 2014 | 1.255 | 326 | A | 457 | Not provided | Not provided | Not provided | Not provided | N/A | Non-structural | 2013 | North Indian River Lagoon | Not provided | Not provided | TA no Net | yes | 77.5809 | 250.4423
27063 | Natural Lands | North IRL | A | IR1-5 | 0.35 | 0.47 | 0.089974 | 1.8474 | 0.25439 | 0.16622 | 0.022888 | 5430 | Enclosed saltwater ponds within a salt marsh | KSC-07-NIRL | Launch Pad 39A | 466.6876 | Kennedy Space Center | Not provided | Launch Pad 39A | This area is a closed basin. | Closed Basin | Completed | 2014 | 1.255 | 326 | A | 457 | Not provided | Not provided | Not provided | Not provided | N/A | Non-structural | 2013 | North Indian River Lagoon | Not provided | Not provided | TA no Net | yes | 84.7123 | 364.11
27064 | Natural Lands | North IRL | A | IR1-5 | 0.35 | 0.47 | 0.52779 | 1.8474 | 0.25439 | 0.97506 | 0.13426 | 6420 | Saltwater marshes | KSC-07-NIRL | Launch Pad 39A | 466.6876 | Kennedy Space Center | Not provided | Launch Pad 39A | This area is a closed basin. | Closed Basin | Completed | 2014 | 1.255 | 326 | A | 457 | Not provided | Not provided | Not provided | Not provided | N/A | Non-structural | 2013 | North Indian River Lagoon | Not provided | Not provided | TA no Net | yes | 225.6595 | 2135.89
27065 | Natural Lands | North IRL | A | IR1-5 | 0.35 | 0.47 | 0.13948 | 4.672 | 0.53704 | 0.65166 | 0.074907 | 4200 | Upland Hardwood Forest | KSC-07-NIRL | Launch Pad 39A | 466.6876 | Kennedy Space Center | Not provided | Launch Pad 39A | This area is a closed basin. | Closed Basin | Completed | 2014 | 1.255 | 326 | A | 457 | Not provided | Not provided | Not provided | Not provided | N/A | Non-structural | 2013 | North Indian River Lagoon | Not provided | Not provided | TA no Net | yes | 126.2403 | 564.4652
27066 | Natural Lands | North IRL | A | IR1-5 | 0.35 | 0.47 | 0.11434 | 7.0469 | 0.92411 | 0.80574 | 0.10566 | 4200 | Upland Hardwood Forest | KSC-07-NIRL | Launch Pad 39A | 466.6876 | Kennedy Space Center | Not provided | Launch Pad 39A | This area is a closed basin. | Closed Basin | Completed | 2014 | 1.255 | 326 | A | 457 | Not provided | Not provided | Not provided | Not provided | N/A | Non-structural | 2013 | North Indian River Lagoon | Not provided | Not provided | TA no Net | yes | 118.5166 | 462.7188
27067 | Kennedy Space Center | North IRL | A | IR1-5 | 0.35 | 0.47 | 0.50342 | 7.0469 | 0.92411 | 3.5476 | 0.46522 | 8140 | Roads and Highways | KSC-07-NIRL | Launch Pad 39A | 466.6876 | Kennedy Space Center | Not provided | Launch Pad 39A | This area is a closed basin. | Closed Basin | Completed | 2014 | 1.255 | 326 | A | 457 | Not provided | Not provided | Not provided | Not provided | N/A | Non-structural | 2013 | North Indian River Lagoon | Not provided | Not provided | TA no Net | yes | 181.4991 | 2037.2812
27068 | Kennedy Space Center | North IRL | A | IR1-5 | 0.35 | 0.47 | 0.54155 | 7.1432 | 0.91396 | 3.8685 | 0.49496 | 1750 | Governmental | KSC-07-NIRL | Launch Pad 39A | 466.6876 | Kennedy Space Center | Not provided | Launch Pad 39A | This area is a closed basin. | Closed Basin | Completed | 2014 | 1.255 | 326 | A | 457 | Not provided | Not provided | Not provided | Not provided | N/A | Non-structural | 2013 | North Indian River Lagoon | Not provided | Not provided | TA no Net | yes | 207.2683 | 2191.594
27069 | Natural Lands | North IRL | A | IR1-5 | 0.35 | 0.47 | 0.076209 | 7.1432 | 0.91396 | 0.54438 | 0.069652 | 4200 | Upland Hardwood Forest | KSC-07-NIRL | Launch Pad 39A | 466.6876 | Kennedy Space Center | Not provided | Launch Pad 39A | This area is a closed basin. | Closed Basin | Completed | 2014 | 1.255 | 326 | A | 457 | Not provided | Not provided | Not provided | Not provided | N/A | Non-structural | 2013 | North Indian River Lagoon | Not provided | Not provided | TA no Net | yes | 100.5016 | 308.406
27070 | Natural Lands | North IRL | A | IR1-5 | 0.35 | 0.47 | 0.10186 | 2.2417 | 0.30805 | 0.22833 | 0.031377 | 6120 | Mangrove swamp | KSC-07-NIRL | Launch Pad 39A | 466.6876 | Kennedy Space Center | Not provided | Launch Pad 39A | This area is a closed basin. | Closed Basin | Completed | 2014 | 1.255 | 326 | A | 457 | Not provided | Not provided | Not provided | Not provided | N/A | Non-structural | 2013 | North Indian River Lagoon | Not provided | Not provided | TA no Net | yes | 102.042 | 412.1926
27071 | Natural Lands | North IRL | A | IR1-5 | 0.35 | 0.47 | 0.044284 | 2.2417 | 0.30805 | 0.099273 | 0.013642 | 6120 | Mangrove swamp | KSC-07-NIRL | Launch Pad 39A | 466.6876 | Kennedy Space Center | Not provided | Launch Pad 39A | This area is a closed basin. | Closed Basin | Completed | 2014 | 1.255 | 326 | A | 457 | Not provided | Not provided | Not provided | Not provided | N/A | Non-structural | 2013 | North Indian River Lagoon | Not provided | Not provided | TA no Net | yes | 66.6828 | 179.2124
27072 | Natural Lands | North IRL | A | IR1-5 | 0.35 | 0.47 | 0.0058251 | 2.2417 | 0.30805 | 0.013058 | 0.0017944 | 6420 | Saltwater marshes | KSC-07-NIRL | Launch Pad 39A | 466.6876 | Kennedy Space Center | Not provided | Launch Pad 39A | This area is a closed basin. | Closed Basin | Completed | 2014 | 1.255 | 326 | A | 457 | Not provided | Not provided | Not provided | Not provided | N/A | Non-structural | 2013 | North Indian River Lagoon | Not provided | Not provided | TA no Net | yes | 23.6765 | 23.5733
27073 | Natural Lands | North IRL | A | IR1-5 | 0.35 | 0.47 | 0.25563 | 2.2417 | 0.30805 | 0.57305 | 0.078748 | 6420 | Saltwater marshes | KSC-07-NIRL | Launch Pad 39A | 466.6876 | Kennedy Space Center | Not provided | Launch Pad 39A | This area is a closed basin. | Closed Basin | Completed | 2014 | 1.255 | 326 | A | 457 | Not provided | Not provided | Not provided | Not provided | N/A | Non-structural | 2013 | North Indian River Lagoon | Not provided | Not provided | TA no Net | yes | 171.8439 | 1034.5054
27074 | Natural Lands | North IRL | A | IR1-5 | 0.35 | 0.47 | 0.21017 | 2.2417 | 0.30805 | 0.47113 | 0.064742 | 6500 | Non-vegetated Wetland | KSC-07-NIRL | Launch Pad 39A | 466.6876 | Kennedy Space Center | Not provided | Launch Pad 39A | This area is a closed basin. | Closed Basin | Completed | 2014 | 1.255 | 326 | A | 457 | Not provided | Not provided | Not provided | Not provided | N/A | Non-structural | 2013 | North Indian River Lagoon | Not provided | Not provided | TA no Net | yes | 121.6247 | 850.5163
27075 | Natural Lands | North IRL | A | IR1-5 | 0.35 | 0.47 | 0.61776 | 0 | 0 | 0 | 0 | 5430 | Enclosed saltwater ponds within a salt marsh | KSC-07-NIRL | Launch Pad 39A | 466.6876 | Kennedy Space Center | Not provided | Launch Pad 39A | This area is a closed basin. | Closed Basin | Completed | 2014 | 1.255 | 326 | A | 457 | Not provided | Not provided | Not provided | Not provided | N/A | Non-structural | 2013 | North Indian River Lagoon | Not provided | Not provided | TA no Net | yes | 200 | 2500
27076 | Natural Lands | North IRL | A | IR1-5 | 0.35 | 0.47 | 0.61776 | 0 | 0 | 0 | 0 | 5430 | Enclosed saltwater ponds within a salt marsh | KSC-07-NIRL | Launch Pad 39A | 466.6876 | Kennedy Space Center | Not provided | Launch Pad 39A | This area is a closed basin. | Closed Basin | Completed | 2014 | 1.255 | 326 | A | 457 | Not provided | Not provided | Not provided | Not provided | N/A | Non-structural | 2013 | North Indian River Lagoon | Not provided | Not provided | TA no Net | yes | 200 | 2500
27077 | Natural Lands | North IRL | A | IR1-5 | 0.35 | 0.47 | 0.61319 | 0.00053381 | 7.3504e-05 | 0.00032733 | 4.5072e-05 | 5430 | Enclosed saltwater ponds within a salt marsh | KSC-07-NIRL | Launch Pad 39A | 466.6876 | Kennedy Space Center | Not provided | Launch Pad 39A | This area is a closed basin. | Closed Basin | Completed | 2014 | 1.255 | 326 | A | 457 | Not provided | Not provided | Not provided | Not provided | N/A | Non-structural | 2013 | North Indian River Lagoon | Not provided | Not provided | TA no Net | yes | 196.3892 | 2481.499
27078 | Natural Lands | North IRL | A | IR1-5 | 0.35 | 0.47 | 0.0045717 | 0.00053381 | 7.3504e-05 | 2.4404e-06 | 3.3604e-07 | 6420 | Saltwater marshes | KSC-07-NIRL | Launch Pad 39A | 466.6876 | Kennedy Space Center | Not provided | Launch Pad 39A | This area is a closed basin. | Closed Basin | Completed | 2014 | 1.255 | 326 | A | 457 | Not provided | Not provided | Not provided | Not provided | N/A | Non-structural | 2013 | North Indian River Lagoon | Not provided | Not provided | TA no Net | yes | 28.8634 | 18.501
27079 | Kennedy Space Center | North IRL | A | IR1-5 | 0.35 | 0.47 | 0.045328 | 7.3585 | 0.95166 | 0.33355 | 0.043136 | 1750 | Governmental | KSC-07-NIRL | Launch Pad 39A | 466.6876 | Kennedy Space Center | Not provided | Launch Pad 39A | This area is a closed basin. | Closed Basin | Completed | 2014 | 1.255 | 326 | A | 457 | Not provided | Not provided | Not provided | Not provided | N/A | Non-structural | 2013 | North Indian River Lagoon | Not provided | Not provided | TA no Net | yes | 75.8086 | 183.435
27080 | Natural Lands | North IRL | A | IR1-5 | 0.35 | 0.47 | 0.37435 | 0.69779 | 0.096084 | 0.26122 | 0.035969 | 5430 | Enclosed saltwater ponds within a salt marsh | KSC-07-NIRL | Launch Pad 39A | 466.6876 | Kennedy Space Center | Not provided | Launch Pad 39A | This area is a closed basin. | Closed Basin | Completed | 2014 | 1.255 | 326 | A | 457 | Not provided | Not provided | Not provided | Not provided | N/A | Non-structural | 2013 | North Indian River Lagoon | Not provided | Not provided | TA no Net | yes | 160.6953 | 1514.9519
27081 | Natural Lands | North IRL | A | IR1-5 | 0.35 | 0.47 | 0.24341 | 0.69779 | 0.096084 | 0.16985 | 0.023388 | 6420 | Saltwater marshes | KSC-07-NIRL | Launch Pad 39A | 466.6876 | Kennedy Space Center | Not provided | Launch Pad 39A | This area is a closed basin. | Closed Basin | Completed | 2014 | 1.255 | 326 | A | 457 | Not provided | Not provided | Not provided | Not provided | N/A | Non-structural | 2013 | North Indian River Lagoon | Not provided | Not provided | TA no Net | yes | 151.9517 | 985.0481
27082 | Natural Lands | North IRL | A | IR1-5 | 0.35 | 0.47 | 0.59857 | 2.1376 | 0.29427 | 1.2795 | 0.17614 | 6120 | Mangrove swamp | KSC-07-NIRL | Launch Pad 39A | 466.6876 | Kennedy Space Center | Not provided | Launch Pad 39A | This area is a closed basin. | Closed Basin | Completed | 2014 | 1.255 | 326 | A | 457 | Not provided | Not provided | Not provided | Not provided | N/A | Non-structural | 2013 | North Indian River Lagoon | Not provided | Not provided | TA no Net | yes | 201.1931 | 2422.3118
27083 | Natural Lands | North IRL | A | IR1-5 | 0.35 | 0.47 | 0.019197 | 2.1376 | 0.29427 | 0.041036 | 0.0056492 | 6420 | Saltwater marshes | KSC-07-NIRL | Launch Pad 39A | 466.6876 | Kennedy Space Center | Not provided | Launch Pad 39A | This area is a closed basin. | Closed Basin | Completed | 2014 | 1.255 | 326 | A | 457 | Not provided | Not provided | Not provided | Not provided | N/A | Non-structural | 2013 | North Indian River Lagoon | Not provided | Not provided | TA no Net | yes | 86.7399 | 77.6882
27084 | Kennedy Space Center | North IRL | A | IR1-5 | 0.35 | 0.47 | 0.61776 | 7.5494 | 0.97675 | 4.6638 | 0.6034 | 1750 | Governmental | KSC-07-NIRL | Launch Pad 39A | 466.6876 | Kennedy Space Center | Not provided | Launch Pad 39A | This area is a closed basin. | Closed Basin | Completed | 2014 | 1.255 | 326 | A | 457 | Not provided | Not provided | Not provided | Not provided | N/A | Non-structural | 2013 | North Indian River Lagoon | Not provided | Not provided | TA no Net | yes | 200 | 2500
27085 | Natural Lands | North IRL | A | IR1-5 | 0.35 | 0.47 | 0.61776 | 0 | 0 | 0 | 0 | 5430 | Enclosed saltwater ponds within a salt marsh | KSC-07-NIRL | Launch Pad 39A | 466.6876 | Kennedy Space Center | Not provided | Launch Pad 39A | This area is a closed basin. | Closed Basin | Completed | 2014 | 1.255 | 326 | A | 457 | Not provided | Not provided | Not provided | Not provided | N/A | Non-structural | 2013 | North Indian River Lagoon | Not provided | Not provided | TA no Net | yes | 200 | 2500
27086 | Natural Lands | North IRL | A | IR1-5 | 0.35 | 0.47 | 0.02003 | 2.6339 | 0.33966 | 0.052757 | 0.0068032 | 4200 | Upland Hardwood Forest | KSC-07-NIRL | Launch Pad 39A | 466.6876 | Kennedy Space Center | Not provided | Launch Pad 39A | This area is a closed basin. | Closed Basin | Completed | 2014 | 1.255 | 326 | A | 457 | Not provided | Not provided | Not provided | Not provided | N/A | Non-structural | 2013 | North Indian River Lagoon | Not provided | Not provided | TA no Net | yes | 49.7835 | 81.0576
27087 | Kennedy Space Center | North IRL | A | IR1-5 | 0.35 | 0.47 | 0.12652 | 7.2013 | 0.93096 | 0.91114 | 0.11779 | 1750 | Governmental | KSC-07-NIRL | Launch Pad 39A | 466.6876 | Kennedy Space Center | Not provided | Launch Pad 39A | This area is a closed basin. | Closed Basin | Completed | 2014 | 1.255 | 326 | A | 457 | Not provided | Not provided | Not provided | Not provided | N/A | Non-structural | 2013 | North Indian River Lagoon | Not provided | Not provided | TA no Net | yes | 116.0756 | 512.0213
27088 | Kennedy Space Center | North IRL | A | IR1-5 | 0.35 | 0.47 | 0.61776 | 7.4643 | 0.96556 | 4.6112 | 0.59649 | 1750 | Governmental | KSC-07-NIRL | Launch Pad 39A | 466.6876 | Kennedy Space Center | Not provided | Launch Pad 39A | This area is a closed basin. | Closed Basin | Completed | 2014 | 1.255 | 326 | A | 457 | Not provided | Not provided | Not provided | Not provided | N/A | Non-structural | 2013 | North Indian River Lagoon | Not provided | Not provided | TA no Net | yes | 200 | 2500
27089 | Natural Lands | North IRL | A | IR1-5 | 0.35 | 0.47 | 0.61776 | 0 | 0 | 0 | 0 | 5430 | Enclosed saltwater ponds within a salt marsh | KSC-07-NIRL | Launch Pad 39A | 466.6876 | Kennedy Space Center | Not provided | Launch Pad 39A | This area is a closed basin. | Closed Basin | Completed | 2014 | 1.255 | 326 | A | 457 | Not provided | Not provided | Not provided | Not provided | N/A | Non-structural | 2013 | North Indian River Lagoon | Not provided | Not provided | TA no Net | yes | 200 | 2500
27090 | Natural Lands | North IRL | A | IR1-5 | 0.35 | 0.47 | 0.59935 | 3.2495 | 0.44745 | 1.9476 | 0.26818 | 4200 | Upland Hardwood Forest | KSC-07-NIRL | Launch Pad 39A | 466.6876 | Kennedy Space Center | Not provided | Launch Pad 39A | This area is a closed basin. | Closed Basin | Completed | 2014 | 1.255 | 326 | A | 457 | Not provided | Not provided | Not provided | Not provided | N/A | Non-structural | 2013 | North Indian River Lagoon | Not provided | Not provided | TA no Net | yes | 193.7424 | 2425.4788
27091 | Natural Lands | North IRL | A | IR1-5 | 0.35 | 0.47 | 0.018415 | 3.2495 | 0.44745 | 0.059839 | 0.0082396 | 6410 | Freshwater marshes | KSC-07-NIRL | Launch Pad 39A | 466.6876 | Kennedy Space Center | Not provided | Launch Pad 39A | This area is a closed basin. | Closed Basin | Completed | 2014 | 1.255 | 326 | A | 457 | Not provided | Not provided | Not provided | Not provided | N/A | Non-structural | 2013 | North Indian River Lagoon | Not provided | Not provided | TA no Net | yes | 41.2251 | 74.5212
27092 | Kennedy Space Center | Banana River | N/A | BR1-2 | 0.67 | 0.72 | 0.0056781 | 7.5069 | 0.94135 | 0.042625 | 0.0053451 | 8140 | Roads and Highways | KSC-07-NIRL | Launch Pad 39A | 466.6876 | Kennedy Space Center | Not provided | Launch Pad 39A | This area is a closed basin. | Closed Basin | Completed | 2014 | 1.255 | 326 | A | 457 | Not provided | Not provided | Not provided | Not provided | N/A | Non-structural | 2013 | North Indian River Lagoon | Not provided | Not provided | TA no Net | yes | 25.4327 | 22.9785
27093 | Kennedy Space Center | North IRL | A | IR1-5 | 0.35 | 0.47 | 0.36653 | 7.3182 | 0.94967 | 2.6823 | 0.34808 | 1750 | Governmental | KSC-07-NIRL | Launch Pad 39A | 466.6876 | Kennedy Space Center | Not provided | Launch Pad 39A | This area is a closed basin. | Closed Basin | Completed | 2014 | 1.255 | 326 | A | 457 | Not provided | Not provided | Not provided | Not provided | N/A | Non-structural | 2013 | North Indian River Lagoon | Not provided | Not provided | TA no Net | yes | 153.2821 | 1483.2784
27094 | Kennedy Space Center | North IRL | A | IR1-5 | 0.35 | 0.47 | 0.1809 | 7.3182 | 0.94967 | 1.3239 | 0.1718 | 8140 | Roads and Highways | KSC-07-NIRL | Launch Pad 39A | 466.6876 | Kennedy Space Center | Not provided | Launch Pad 39A | This area is a closed basin. | Closed Basin | Completed | 2014 | 1.255 | 326 | A | 457 | Not provided | Not provided | Not provided | Not provided | N/A | Non-structural | 2013 | North Indian River Lagoon | Not provided | Not provided | TA no Net | yes | 123.2098 | 732.0799
27095 | Natural Lands | North IRL | A | IR1-5 | 0.35 | 0.47 | 0.61776 | 0 | 0 | 0 | 0 | 5430 | Enclosed saltwater ponds within a salt marsh | KSC-07-NIRL | Launch Pad 39A | 466.6876 | Kennedy Space Center | Not provided | Launch Pad 39A | This area is a closed basin. | Closed Basin | Completed | 2014 | 1.255 | 326 | A | 457 | Not provided | Not provided | Not provided | Not provided | N/A | Non-structural | 2013 | North Indian River Lagoon | Not provided | Not provided | TA no Net | yes | 200 | 2500
27096 | Kennedy Space Center | North IRL | A | IR1-5 | 0.35 | 0.47 | 0.61776 | 7.4643 | 0.96556 | 4.6112 | 0.59649 | 1750 | Governmental | KSC-07-NIRL | Launch Pad 39A | 466.6876 | Kennedy Space Center | Not provided | Launch Pad 39A | This area is a closed basin. | Closed Basin | Completed | 2014 | 1.255 | 326 | A | 457 | Not provided | Not provided | Not provided | Not provided | N/A | Non-structural | 2013 | North Indian River Lagoon | Not provided | Not provided | TA no Net | yes | 200 | 2500
27097 | Natural Lands | North IRL | A | IR1-5 | 0.35 | 0.47 | 0.55277 | 5.5134 | 0.63993 | 3.0476 | 0.35373 | 4200 | Upland Hardwood Forest | KSC-07-NIRL | Launch Pad 39A | 466.6876 | Kennedy Space Center | Not provided | Launch Pad 39A | This area is a closed basin. | Closed Basin | Completed | 2014 | 1.255 | 326 | A | 457 | Not provided | Not provided | Not provided | Not provided | N/A | Non-structural | 2013 | North Indian River Lagoon | Not provided | Not provided | TA no Net | yes | 187.8545 | 2236.9634
27098 | Kennedy Space Center | North IRL | A | IR1-5 | 0.35 | 0.47 | 0.064998 | 5.5134 | 0.63993 | 0.35836 | 0.041594 | 8140 | Roads and Highways | KSC-07-NIRL | Launch Pad 39A | 466.6876 | Kennedy Space Center | Not provided | Launch Pad 39A | This area is a closed basin. | Closed Basin | Completed | 2014 | 1.255 | 326 | A | 457 | Not provided | Not provided | Not provided | Not provided | N/A | Non-structural | 2013 | North Indian River Lagoon | Not provided | Not provided | TA no Net | yes | 86.6282 | 263.0366
27099 | Natural Lands | North IRL | A | IR1-5 | 0.35 | 0.47 | 0.30559 | 1.3684 | 0.18842 | 0.41816 | 0.05758 | 4200 | Upland Hardwood Forest | KSC-07-NIRL | Launch Pad 39A | 466.6876 | Kennedy Space Center | Not provided | Launch Pad 39A | This area is a closed basin. | Closed Basin | Completed | 2014 | 1.255 | 326 | A | 457 | Not provided | Not provided | Not provided | Not provided | N/A | Non-structural | 2013 | North Indian River Lagoon | Not provided | Not provided | TA no Net | yes | 161.8097 | 1236.6688
27100 | Natural Lands | North IRL | A | IR1-5 | 0.35 | 0.47 | 0.31218 | 1.3684 | 0.18842 | 0.42717 | 0.058821 | 5430 | Enclosed saltwater ponds within a salt marsh | KSC-07-NIRL | Launch Pad 39A | 466.6876 | Kennedy Space Center | Not provided | Launch Pad 39A | This area is a closed basin. | Closed Basin | Completed | 2014 | 1.255 | 326 | A | 457 | Not provided | Not provided | Not provided | Not provided | N/A | Non-structural | 2013 | North Indian River Lagoon | Not provided | Not provided | TA no Net | yes | 163.7972 | 1263.3312
27101 | Natural Lands | North IRL | A | IR1-5 | 0.35 | 0.47 | 0.5883 | 0.018751 | 0.002582 | 0.011032 | 0.001519 | 5430 | Enclosed saltwater ponds within a salt marsh | KSC-07-NIRL | Launch Pad 39A | 466.6876 | Kennedy Space Center | Not provided | Launch Pad 39A | This area is a closed basin. | Closed Basin | Completed | 2014 | 1.255 | 326 | A | 457 | Not provided | Not provided | Not provided | Not provided | N/A | Non-structural | 2013 | North Indian River Lagoon | Not provided | Not provided | TA no Net | yes | 191.9861 | 2380.7825
27102 | Natural Lands | North IRL | A | IR1-5 | 0.35 | 0.47 | 0.029459 | 0.018751 | 0.002582 | 0.0005524 | 7.6065e-05 | 6120 | Mangrove swamp | KSC-07-NIRL | Launch Pad 39A | 466.6876 | Kennedy Space Center | Not provided | Launch Pad 39A | This area is a closed basin. | Closed Basin | Completed | 2014 | 1.255 | 326 | A | 457 | Not provided | Not provided | Not provided | Not provided | N/A | Non-structural | 2013 | North Indian River Lagoon | Not provided | Not provided | TA no Net | yes | 52.6183 | 119.2175
27103 | Natural Lands | North IRL | A | IR1-5 | 0.35 | 0.47 | 0.61776 | 0 | 0 | 0 | 0 | 5430 | Enclosed saltwater ponds within a salt marsh | KSC-07-NIRL | Launch Pad 39A | 466.6876 | Kennedy Space Center | Not provided | Launch Pad 39A | This area is a closed basin. | Closed Basin | Completed | 2014 | 1.255 | 326 | A | 457 | Not provided | Not provided | Not provided | Not provided | N/A | Non-structural | 2013 | North Indian River Lagoon | Not provided | Not provided | TA no Net | yes | 200 | 2500
27104 | Kennedy Space Center | North IRL | A | IR1-5 | 0.35 | 0.47 | 0.4011 | 7.3751 | 0.95699 | 2.9582 | 0.38385 | 1750 | Governmental | KSC-07-NIRL | Launch Pad 39A | 466.6876 | Kennedy Space Center | Not provided | Launch Pad 39A | This area is a closed basin. | Closed Basin | Completed | 2014 | 1.255 | 326 | A | 457 | Not provided | Not provided | Not provided | Not provided | N/A | Non-structural | 2013 | North Indian River Lagoon | Not provided | Not provided | TA no Net | yes | 164.9515 | 1623.2062
27105 | Kennedy Space Center | North IRL | A | IR1-5 | 0.35 | 0.47 | 0.21666 | 7.3751 | 0.95699 | 1.5979 | 0.20734 | 8140 | Roads and Highways | KSC-07-NIRL | Launch Pad 39A | 466.6876 | Kennedy Space Center | Not provided | Launch Pad 39A | This area is a closed basin. | Closed Basin | Completed | 2014 | 1.255 | 326 | A | 457 | Not provided | Not provided | Not provided | Not provided | N/A | Non-structural | 2013 | North Indian River Lagoon | Not provided | Not provided | TA no Net | yes | 135.095 | 876.7938
27106 | Natural Lands | North IRL | A | IR1-5 | 0.35 | 0.47 | 0.10542 | 1.609 | 0.22154 | 0.16962 | 0.023354 | 5430 | Enclosed saltwater ponds within a salt marsh | KSC-07-NIRL | Launch Pad 39A | 466.6876 | Kennedy Space Center | Not provided | Launch Pad 39A | This area is a closed basin. | Closed Basin | Completed | 2014 | 1.255 | 326 | A | 457 | Not provided | Not provided | Not provided | Not provided | N/A | Non-structural | 2013 | North Indian River Lagoon | Not provided | Not provided | TA no Net | yes | 101.0352 | 426.6103
27107 | Natural Lands | North IRL | A | IR1-5 | 0.35 | 0.47 | 0.51235 | 1.609 | 0.22154 | 0.82436 | 0.1135 | 6120 | Mangrove swamp | KSC-07-NIRL | Launch Pad 39A | 466.6876 | Kennedy Space Center | Not provided | Launch Pad 39A | This area is a closed basin. | Closed Basin | Completed | 2014 | 1.255 | 326 | A | 457 | Not provided | Not provided | Not provided | Not provided | N/A | Non-structural | 2013 | North Indian River Lagoon | Not provided | Not provided | TA no Net | yes | 187.52 | 2073.3897
27108 | Natural Lands | North IRL | A | IR1-5 | 0.35 | 0.47 | 0.53805 | 2.8574 | 0.39346 | 1.5374 | 0.2117 | 4200 | Upland Hardwood Forest | KSC-07-NIRL | Launch Pad 39A | 466.6876 | Kennedy Space Center | Not provided | Launch Pad 39A | This area is a closed basin. | Closed Basin | Completed | 2014 | 1.255 | 326 | A | 457 | Not provided | Not provided | Not provided | Not provided | N/A | Non-structural | 2013 | North Indian River Lagoon | Not provided | Not provided | TA no Net | yes | 201.3378 | 2177.3916
27109 | Natural Lands | North IRL | A | IR1-5 | 0.35 | 0.47 | 0.079718 | 2.8574 | 0.39346 | 0.22779 | 0.031366 | 5430 | Enclosed saltwater ponds within a salt marsh | KSC-07-NIRL | Launch Pad 39A | 466.6876 | Kennedy Space Center | Not provided | Launch Pad 39A | This area is a closed basin. | Closed Basin | Completed | 2014 | 1.255 | 326 | A | 457 | Not provided | Not provided | Not provided | Not provided | N/A | Non-structural | 2013 | North Indian River Lagoon | Not provided | Not provided | TA no Net | yes | 80.0925 | 322.6084
27110 | Natural Lands | North IRL | A | IR1-5 | 0.35 | 0.47 | 0.093459 | 0.28094 | 0.038548 | 0.026257 | 0.0036026 | 4200 | Upland Hardwood Forest | KSC-07-NIRL | Launch Pad 39A | 466.6876 | Kennedy Space Center | Not provided | Launch Pad 39A | This area is a closed basin. | Closed Basin | Completed | 2014 | 1.255 | 326 | A | 457 | Not provided | Not provided | Not provided | Not provided | N/A | Non-structural | 2013 | North Indian River Lagoon | Not provided | Not provided | TA no Net | yes | 114.6363 | 378.2145
27111 | Natural Lands | North IRL | A | IR1-5 | 0.35 | 0.47 | 0.5243 | 0.28094 | 0.038548 | 0.1473 | 0.020211 | 5430 | Enclosed saltwater ponds within a salt marsh | KSC-07-NIRL | Launch Pad 39A | 466.6876 | Kennedy Space Center | Not provided | Launch Pad 39A | This area is a closed basin. | Closed Basin | Completed | 2014 | 1.255 | 326 | A | 457 | Not provided | Not provided | Not provided | Not provided | N/A | Non-structural | 2013 | North Indian River Lagoon | Not provided | Not provided | TA no Net | yes | 187.0749 | 2121.7855
27112 | Kennedy Space Center | North IRL | A | IR1-5 | 0.35 | 0.47 | 0.1042 | 5.5951 | 0.67494 | 0.58302 | 0.070331 | 1750 | Governmental | KSC-07-NIRL | Launch Pad 39A | 466.6876 | Kennedy Space Center | Not provided | Launch Pad 39A | This area is a closed basin. | Closed Basin | Completed | 2014 | 1.255 | 326 | A | 457 | Not provided | Not provided | Not provided | Not provided | N/A | Non-structural | 2013 | North Indian River Lagoon | Not provided | Not provided | TA no Net | yes | 110.317 | 421.6928
27113 | Natural Lands | North IRL | A | IR1-5 | 0.35 | 0.47 | 0.00019735 | 5.5951 | 0.67494 | 0.0011042 | 0.0001332 | 4200 | Upland Hardwood Forest | KSC-07-NIRL | Launch Pad 39A | 466.6876 | Kennedy Space Center | Not provided | Launch Pad 39A | This area is a closed basin. | Closed Basin | Completed | 2014 | 1.255 | 326 | A | 457 | Not provided | Not provided | Not provided | Not provided | N/A | Non-structural | 2013 | North Indian River Lagoon | Not provided | Not provided | TA no Net | yes | 4.9381 | 0.79863
27114 | Natural Lands | North IRL | A | IR1-5 | 0.35 | 0.47 | 0.61776 | 0 | 0 | 0 | 0 | 5430 | Enclosed saltwater ponds within a salt marsh | KSC-07-NIRL | Launch Pad 39A | 466.6876 | Kennedy Space Center | Not provided | Launch Pad 39A | This area is a closed basin. | Closed Basin | Completed | 2014 | 1.255 | 326 | A | 457 | Not provided | Not provided | Not provided | Not provided | N/A | Non-structural | 2013 | North Indian River Lagoon | Not provided | Not provided | TA no Net | yes | 200 | 2500
27115 | Kennedy Space Center | Banana River | N/A | BR1-2 | 0.67 | 0.72 | 0.027234 | 7.7338 | 0.97649 | 0.21062 | 0.026594 | 8140 | Roads and Highways | KSC-07-NIRL | Launch Pad 39A | 466.6876 | Kennedy Space Center | Not provided | Launch Pad 39A | This area is a closed basin. | Closed Basin | Completed | 2014 | 1.255 | 326 | A | 457 | Not provided | Not provided | Not provided | Not provided | N/A | Non-structural | 2013 | North Indian River Lagoon | Not provided | Not provided | TA no Net | yes | 55.6992 | 110.2136
27116 | Natural Lands | North IRL | A | IR1-5 | 0.35 | 0.47 | 0.081432 | 7.1887 | 0.94113 | 0.58539 | 0.076639 | 4200 | Upland Hardwood Forest | KSC-07-NIRL | Launch Pad 39A | 466.6876 | Kennedy Space Center | Not provided | Launch Pad 39A | This area is a closed basin. | Closed Basin | Completed | 2014 | 1.255 | 326 | A | 457 | Not provided | Not provided | Not provided | Not provided | N/A | Non-structural | 2013 | North Indian River Lagoon | Not provided | Not provided | TA no Net | yes | 113.1897 | 329.5456
27117 | Kennedy Space Center | North IRL | A | IR1-5 | 0.35 | 0.47 | 0.53203 | 7.1887 | 0.94113 | 3.8246 | 0.50071 | 8140 | Roads and Highways | KSC-07-NIRL | Launch Pad 39A | 466.6876 | Kennedy Space Center | Not provided | Launch Pad 39A | This area is a closed basin. | Closed Basin | Completed | 2014 | 1.255 | 326 | A | 457 | Not provided | Not provided | Not provided | Not provided | N/A | Non-structural | 2013 | North Indian River Lagoon | Not provided | Not provided | TA no Net | yes | 286.0383 | 2153.0309
27118 | Natural Lands | North IRL | A | IR1-5 | 0.35 | 0.47 | 0.61776 | 0 | 0 | 0 | 0 | 5430 | Enclosed saltwater ponds within a salt marsh | KSC-07-NIRL | Launch Pad 39A | 466.6876 | Kennedy Space Center | Not provided | Launch Pad 39A | This area is a closed basin. | Closed Basin | Completed | 2014 | 1.255 | 326 | A | 457 | Not provided | Not provided | Not provided | Not provided | N/A | Non-structural | 2013 | North Indian River Lagoon | Not provided | Not provided | TA no Net | yes | 200 | 2500
27119 | Natural Lands | North IRL | A | IR1-5 | 0.35 | 0.47 | 0.61776 | 0 | 0 | 0 | 0 | 5430 | Enclosed saltwater ponds within a salt marsh | KSC-07-NIRL | Launch Pad 39A | 466.6876 | Kennedy Space Center | Not provided | Launch Pad 39A | This area is a closed basin. | Closed Basin | Completed | 2014 | 1.255 | 326 | A | 457 | Not provided | Not provided | Not provided | Not provided | N/A | Non-structural | 2013 | North Indian River Lagoon | Not provided | Not provided | TA no Net | yes | 200 | 2500
27120 | Natural Lands | North IRL | A | IR1-5 | 0.35 | 0.47 | 0.0041872 | 2.1889 | 0.30141 | 0.0091654 | 0.0012621 | 6120 | Mangrove swamp | KSC-07-NIRL | Launch Pad 39A | 466.6876 | Kennedy Space Center | Not provided | Launch Pad 39A | This area is a closed basin. | Closed Basin | Completed | 2014 | 1.255 | 326 | A | 457 | Not provided | Not provided | Not provided | Not provided | N/A | Non-structural | 2013 | North Indian River Lagoon | Not provided | Not provided | TA no Net | yes | 19.8879 | 16.945
27121 | Natural Lands | North IRL | A | IR1-5 | 0.35 | 0.47 | 0.61358 | 2.1889 | 0.30141 | 1.3431 | 0.18494 | 6420 | Saltwater marshes | KSC-07-NIRL | Launch Pad 39A | 466.6876 | Kennedy Space Center | Not provided | Launch Pad 39A | This area is a closed basin. | Closed Basin | Completed | 2014 | 1.255 | 326 | A | 457 | Not provided | Not provided | Not provided | Not provided | N/A | Non-structural | 2013 | North Indian River Lagoon | Not provided | Not provided | TA no Net | yes | 196.5919 | 2483.055
27122 | Natural Lands | North IRL | A | IR1-5 | 0.35 | 0.47 | 0.022554 | 1.7472 | 0.24058 | 0.039406 | 0.0054261 | 5430 | Enclosed saltwater ponds within a salt marsh | KSC-07-NIRL | Launch Pad 39A | 466.6876 | Kennedy Space Center | Not provided | Launch Pad 39A | This area is a closed basin. | Closed Basin | Completed | 2014 | 1.255 | 326 | A | 457 | Not provided | Not provided | Not provided | Not provided | N/A | Non-structural | 2013 | North Indian River Lagoon | Not provided | Not provided | TA no Net | yes | 44.6912 | 91.2725
27123 | Natural Lands | North IRL | A | IR1-5 | 0.35 | 0.47 | 0.052272 | 1.7472 | 0.24058 | 0.091328 | 0.012576 | 6120 | Mangrove swamp | KSC-07-NIRL | Launch Pad 39A | 466.6876 | Kennedy Space Center | Not provided | Launch Pad 39A | This area is a closed basin. | Closed Basin | Completed | 2014 | 1.255 | 326 | A | 457 | Not provided | Not provided | Not provided | Not provided | N/A | Non-structural | 2013 | North Indian River Lagoon | Not provided | Not provided | TA no Net | yes | 89.6604 | 211.5362
27124 | Natural Lands | North IRL | A | IR1-5 | 0.35 | 0.47 | 0.54294 | 1.7472 | 0.24058 | 0.94861 | 0.13062 | 6420 | Saltwater marshes | KSC-07-NIRL | Launch Pad 39A | 466.6876 | Kennedy Space Center | Not provided | Launch Pad 39A | This area is a closed basin. | Closed Basin | Completed | 2014 | 1.255 | 326 | A | 457 | Not provided | Not provided | Not provided | Not provided | N/A | Non-structural | 2013 | North Indian River Lagoon | Not provided | Not provided | TA no Net | yes | 186.3994 | 2197.1913
27125 | Kennedy Space Center | North IRL | A | IR1-5 | 0.35 | 0.47 | 0.14647 | 7.8905 | 1.0234 | 1.1557 | 0.1499 | 8140 | Roads and Highways | KSC-07-NIRL | Launch Pad 39A | 466.6876 | Kennedy Space Center | Not provided | Launch Pad 39A | This area is a closed basin. | Closed Basin | Completed | 2014 | 1.255 | 326 | A | 457 | Not provided | Not provided | Not provided | Not provided | N/A | Non-structural | 2013 | North Indian River Lagoon | Not provided | Not provided | TA no Net | yes | 193.9491 | 592.7311
27126 | Kennedy Space Center | North IRL | A | IR1-5 | 0.35 | 0.47 | 0.056231 | 7.8905 | 1.0234 | 0.44369 | 0.057549 | 8140 | Roads and Highways | KSC-07-NIRL | Launch Pad 39A | 466.6876 | Kennedy Space Center | Not provided | Launch Pad 39A | This area is a closed basin. | Closed Basin | Completed | 2014 | 1.255 | 326 | A | 457 | Not provided | Not provided | Not provided | Not provided | N/A | Non-structural | 2013 | North Indian River Lagoon | Not provided | Not provided | TA no Net | yes | 94.4458 | 227.5568
27127 | Natural Lands | North IRL | A | IR1-5 | 0.35 | 0.47 | 0.31835 | 0.61027 | 0.084032 | 0.19428 | 0.026751 | 5430 | Enclosed saltwater ponds within a salt marsh | KSC-07-NIRL | Launch Pad 39A | 466.6876 | Kennedy Space Center | Not provided | Launch Pad 39A | This area is a closed basin. | Closed Basin | Completed | 2014 | 1.255 | 326 | A | 457 | Not provided | Not provided | Not provided | Not provided | N/A | Non-structural | 2013 | North Indian River Lagoon | Not provided | Not provided | TA no Net | yes | 158.5838 | 1288.3037
27128 | Natural Lands | North IRL | A | IR1-5 | 0.35 | 0.47 | 0.06639 | 0.61027 | 0.084032 | 0.040515 | 0.0055789 | 5430 | Enclosed saltwater ponds within a salt marsh | KSC-07-NIRL | Launch Pad 39A | 466.6876 | Kennedy Space Center | Not provided | Launch Pad 39A | This area is a closed basin. | Closed Basin | Completed | 2014 | 1.255 | 326 | A | 457 | Not provided | Not provided | Not provided | Not provided | N/A | Non-structural | 2013 | North Indian River Lagoon | Not provided | Not provided | TA no Net | yes | 82.2905 | 268.6694
27129 | Natural Lands | North IRL | A | IR1-5 | 0.35 | 0.47 | 0.23303 | 0.61027 | 0.084032 | 0.14221 | 0.019582 | 6120 | Mangrove swamp | KSC-07-NIRL | Launch Pad 39A | 466.6876 | Kennedy Space Center | Not provided | Launch Pad 39A | This area is a closed basin. | Closed Basin | Completed | 2014 | 1.255 | 326 | A | 457 | Not provided | Not provided | Not provided | Not provided | N/A | Non-structural | 2013 | North Indian River Lagoon | Not provided | Not provided | TA no Net | yes | 141.0595 | 943.0269
27130 | Natural Lands | North IRL | A | IR1-5 | 0.35 | 0.47 | 0.60967 | 3.2659 | 0.44971 | 1.9911 | 0.27417 | 4200 | Upland Hardwood Forest | KSC-07-NIRL | Launch Pad 39A | 466.6876 | Kennedy Space Center | Not provided | Launch Pad 39A | This area is a closed basin. | Closed Basin | Completed | 2014 | 1.255 | 326 | A | 457 | Not provided | Not provided | Not provided | Not provided | N/A | Non-structural | 2013 | North Indian River Lagoon | Not provided | Not provided | TA no Net | yes | 195.4132 | 2467.2555
27131 | Natural Lands | North IRL | A | IR1-5 | 0.35 | 0.47 | 0.0080914 | 3.2659 | 0.44971 | 0.026425 | 0.0036387 | 5430 | Enclosed saltwater ponds within a salt marsh | KSC-07-NIRL | Launch Pad 39A | 466.6876 | Kennedy Space Center | Not provided | Launch Pad 39A | This area is a closed basin. | Closed Basin | Completed | 2014 | 1.255 | 326 | A | 457 | Not provided | Not provided | Not provided | Not provided | N/A | Non-structural | 2013 | North Indian River Lagoon | Not provided | Not provided | TA no Net | yes | 28.5555 | 32.7445
27132 | Kennedy Space Center | North IRL | A | IR1-5 | 0.35 | 0.47 | 0.61776 | 7.4643 | 0.96556 | 4.6112 | 0.59649 | 1750 | Governmental | KSC-07-NIRL | Launch Pad 39A | 466.6876 | Kennedy Space Center | Not provided | Launch Pad 39A | This area is a closed basin. | Closed Basin | Completed | 2014 | 1.255 | 326 | A | 457 | Not provided | Not provided | Not provided | Not provided | N/A | Non-structural | 2013 | North Indian River Lagoon | Not provided | Not provided | TA no Net | yes | 200 | 2500
27133 | Natural Lands | North IRL | A | IR1-5 | 0.35 | 0.47 | 0.21996 | 2.9565 | 0.3889 | 0.65031 | 0.085543 | 4200 | Upland Hardwood Forest | KSC-07-NIRL | Launch Pad 39A | 466.6876 | Kennedy Space Center | Not provided | Launch Pad 39A | This area is a closed basin. | Closed Basin | Completed | 2014 | 1.255 | 326 | A | 457 | Not provided | Not provided | Not provided | Not provided | N/A | Non-structural | 2013 | North Indian River Lagoon | Not provided | Not provided | TA no Net | yes | 157.3018 | 890.1493
27134 | Natural Lands | North IRL | A | IR1-5 | 0.35 | 0.47 | 0.3978 | 2.9565 | 0.3889 | 1.1761 | 0.15471 | 6420 | Saltwater marshes | KSC-07-NIRL | Launch Pad 39A | 466.6876 | Kennedy Space Center | Not provided | Launch Pad 39A | This area is a closed basin. | Closed Basin | Completed | 2014 | 1.255 | 326 | A | 457 | Not provided | Not provided | Not provided | Not provided | N/A | Non-structural | 2013 | North Indian River Lagoon | Not provided | Not provided | TA no Net | yes | 160.9727 | 1609.8507
27135 | Natural Lands | North IRL | A | IR1-5 | 0.35 | 0.47 | 0.61776 | 0 | 0 | 0 | 0 | 5430 | Enclosed saltwater ponds within a salt marsh | KSC-07-NIRL | Launch Pad 39A | 466.6876 | Kennedy Space Center | Not provided | Launch Pad 39A | This area is a closed basin. | Closed Basin | Completed | 2014 | 1.255 | 326 | A | 457 | Not provided | Not provided | Not provided | Not provided | N/A | Non-structural | 2013 | North Indian River Lagoon | Not provided | Not provided | TA no Net | yes | 200 | 2500
27136 | Kennedy Space Center | Banana River | N/A | BR1-2 | 0.67 | 0.72 | 0.10208 | 8.3925 | 1.0747 | 0.85669 | 0.1097 | 8140 | Roads and Highways | KSC-07-NIRL | Launch Pad 39A | 466.6876 | Kennedy Space Center | Not provided | Launch Pad 39A | This area is a closed basin. | Closed Basin | Completed | 2014 | 1.255 | 326 | A | 457 | Not provided | Not provided | Not provided | Not provided | N/A | Non-structural | 2013 | North Indian River Lagoon | Not provided | Not provided | TA no Net | yes | 107.8879 | 413.0971
27137 | Natural Lands | North IRL | A | IR1-5 | 0.35 | 0.47 | 0.59652 | 1.8143 | 0.24968 | 1.0822 | 0.14894 | 6120 | Mangrove swamp | KSC-07-NIRL | Launch Pad 39A | 466.6876 | Kennedy Space Center | Not provided | Launch Pad 39A | This area is a closed basin. | Closed Basin | Completed | 2014 | 1.255 | 326 | A | 457 | Not provided | Not provided | Not provided | Not provided | N/A | Non-structural | 2013 | North Indian River Lagoon | Not provided | Not provided | TA no Net | yes | 197.4755 | 2414.0116
27138 | Natural Lands | North IRL | A | IR1-5 | 0.35 | 0.47 | 0.021248 | 1.8143 | 0.24968 | 0.03855 | 0.0053053 | 6420 | Saltwater marshes | KSC-07-NIRL | Launch Pad 39A | 466.6876 | Kennedy Space Center | Not provided | Launch Pad 39A | This area is a closed basin. | Closed Basin | Completed | 2014 | 1.255 | 326 | A | 457 | Not provided | Not provided | Not provided | Not provided | N/A | Non-structural | 2013 | North Indian River Lagoon | Not provided | Not provided | TA no Net | yes | 66.4563 | 85.9884
27139 | Natural Lands | North IRL | A | IR1-5 | 0.35 | 0.47 | 0.61776 | 0 | 0 | 0 | 0 | 5430 | Enclosed saltwater ponds within a salt marsh | KSC-07-NIRL | Launch Pad 39A | 466.6876 | Kennedy Space Center | Not provided | Launch Pad 39A | This area is a closed basin. | Closed Basin | Completed | 2014 | 1.255 | 326 | A | 457 | Not provided | Not provided | Not provided | Not provided | N/A | Non-structural | 2013 | North Indian River Lagoon | Not provided | Not provided | TA no Net | yes | 200 | 2500
27140 | Natural Lands | North IRL | A | IR1-5 | 0.35 | 0.47 | 0.029996 | 0.5765 | 0.079383 | 0.017293 | 0.0023812 | 5430 | Enclosed saltwater ponds within a salt marsh | KSC-07-NIRL | Launch Pad 39A | 466.6876 | Kennedy Space Center | Not provided | Launch Pad 39A | This area is a closed basin. | Closed Basin | Completed | 2014 | 1.255 | 326 | A | 457 | Not provided | Not provided | Not provided | Not provided | N/A | Non-structural | 2013 | North Indian River Lagoon | Not provided | Not provided | TA no Net | yes | 45.6415 | 121.3904
27141 | Natural Lands | North IRL | A | IR1-5 | 0.35 | 0.47 | 0.3582 | 0.5765 | 0.079383 | 0.2065 | 0.028434 | 5430 | Enclosed saltwater ponds within a salt marsh | KSC-07-NIRL | Launch Pad 39A | 466.6876 | Kennedy Space Center | Not provided | Launch Pad 39A | This area is a closed basin. | Closed Basin | Completed | 2014 | 1.255 | 326 | A | 457 | Not provided | Not provided | Not provided | Not provided | N/A | Non-structural | 2013 | North Indian River Lagoon | Not provided | Not provided | TA no Net | yes | 167.1956 | 1449.5645
27142 | Natural Lands | North IRL | A | IR1-5 | 0.35 | 0.47 | 0.22957 | 0.5765 | 0.079383 | 0.13235 | 0.018224 | 6120 | Mangrove swamp | KSC-07-NIRL | Launch Pad 39A | 466.6876 | Kennedy Space Center | Not provided | Launch Pad 39A | This area is a closed basin. | Closed Basin | Completed | 2014 | 1.255 | 326 | A | 457 | Not provided | Not provided | Not provided | Not provided | N/A | Non-structural | 2013 | North Indian River Lagoon | Not provided | Not provided | TA no Net | yes | 141.933 | 929.0451
27143 | Natural Lands | North IRL | A | IR1-5 | 0.35 | 0.47 | 0.01468 | 2.1888 | 0.30139 | 0.032131 | 0.0044244 | 4200 | Upland Hardwood Forest | KSC-07-NIRL | Launch Pad 39A | 466.6876 | Kennedy Space Center | Not provided | Launch Pad 39A | This area is a closed basin. | Closed Basin | Completed | 2014 | 1.255 | 326 | A | 457 | Not provided | Not provided | Not provided | Not provided | N/A | Non-structural | 2013 | North Indian River Lagoon | Not provided | Not provided | TA no Net | yes | 34.4298 | 59.4084
27144 | Natural Lands | North IRL | A | IR1-5 | 0.35 | 0.47 | 0.013713 | 2.1888 | 0.30139 | 0.030014 | 0.0041328 | 5430 | Enclosed saltwater ponds within a salt marsh | KSC-07-NIRL | Launch Pad 39A | 466.6876 | Kennedy Space Center | Not provided | Launch Pad 39A | This area is a closed basin. | Closed Basin | Completed | 2014 | 1.255 | 326 | A | 457 | Not provided | Not provided | Not provided | Not provided | N/A | Non-structural | 2013 | North Indian River Lagoon | Not provided | Not provided | TA no Net | yes | 41.376 | 55.4932
27145 | Natural Lands | North IRL | A | IR1-5 | 0.35 | 0.47 | 0.5706 | 2.1888 | 0.30139 | 1.2489 | 0.17197 | 6120 | Mangrove swamp | KSC-07-NIRL | Launch Pad 39A | 466.6876 | Kennedy Space Center | Not provided | Launch Pad 39A | This area is a closed basin. | Closed Basin | Completed | 2014 | 1.255 | 326 | A | 457 | Not provided | Not provided | Not provided | Not provided | N/A | Non-structural | 2013 | North Indian River Lagoon | Not provided | Not provided | TA no Net | yes | 186.0624 | 2309.1311
27146 | Natural Lands | North IRL | A | IR1-5 | 0.35 | 0.47 | 0.018772 | 2.1888 | 0.30139 | 0.041087 | 0.0056576 | 6420 | Saltwater marshes | KSC-07-NIRL | Launch Pad 39A | 466.6876 | Kennedy Space Center | Not provided | Launch Pad 39A | This area is a closed basin. | Closed Basin | Completed | 2014 | 1.255 | 326 | A | 457 | Not provided | Not provided | Not provided | Not provided | N/A | Non-structural | 2013 | North Indian River Lagoon | Not provided | Not provided | TA no Net | yes | 41.7624 | 75.9673
27147 | Natural Lands | North IRL | A | IR1-5 | 0.35 | 0.47 | 0.59667 | 3.1505 | 0.43381 | 1.8798 | 0.25884 | 4200 | Upland Hardwood Forest | KSC-07-NIRL | Launch Pad 39A | 466.6876 | Kennedy Space Center | Not provided | Launch Pad 39A | This area is a closed basin. | Closed Basin | Completed | 2014 | 1.255 | 326 | A | 457 | Not provided | Not provided | Not provided | Not provided | N/A | Non-structural | 2013 | North Indian River Lagoon | Not provided | Not provided | TA no Net | yes | 193.2366 | 2414.6381
27148 | Natural Lands | North IRL | A | IR1-5 | 0.35 | 0.47 | 0.021093 | 3.1505 | 0.43381 | 0.066454 | 0.0091505 | 6420 | Saltwater marshes | KSC-07-NIRL | Launch Pad 39A | 466.6876 | Kennedy Space Center | Not provided | Launch Pad 39A | This area is a closed basin. | Closed Basin | Completed | 2014 | 1.255 | 326 | A | 457 | Not provided | Not provided | Not provided | Not provided | N/A | Non-structural | 2013 | North Indian River Lagoon | Not provided | Not provided | TA no Net | yes | 46.2039 | 85.3619
27149 | Kennedy Space Center | Banana River | N/A | BR1-2 | 0.67 | 0.72 | 0.36925 | 7.6992 | 0.99358 | 2.8429 | 0.36688 | 1750 | Governmental | KSC-07-NIRL | Launch Pad 39A | 466.6876 | Kennedy Space Center | Not provided | Launch Pad 39A | This area is a closed basin. | Closed Basin | Completed | 2014 | 1.255 | 326 | A | 457 | Not provided | Not provided | Not provided | Not provided | N/A | Non-structural | 2013 | North Indian River Lagoon | Not provided | Not provided | TA no Net | yes | 153.4136 | 1494.2946
27150 | Kennedy Space Center | Banana River | N/A | BR1-2 | 0.67 | 0.72 | 0.058284 | 7.6992 | 0.99358 | 0.44874 | 0.05791 | 8140 | Roads and Highways | KSC-07-NIRL | Launch Pad 39A | 466.6876 | Kennedy Space Center | Not provided | Launch Pad 39A | This area is a closed basin. | Closed Basin | Completed | 2014 | 1.255 | 326 | A | 457 | Not provided | Not provided | Not provided | Not provided | N/A | Non-structural | 2013 | North Indian River Lagoon | Not provided | Not provided | TA no Net | yes | 70.2918 | 235.866
27151 | Natural Lands | North IRL | A | IR1-5 | 0.35 | 0.47 | 0.21886 | 2.3596 | 0.32492 | 0.51644 | 0.071112 | 6120 | Mangrove swamp | KSC-07-NIRL | Launch Pad 39A | 466.6876 | Kennedy Space Center | Not provided | Launch Pad 39A | This area is a closed basin. | Closed Basin | Completed | 2014 | 1.255 | 326 | A | 457 | Not provided | Not provided | Not provided | Not provided | N/A | Non-structural | 2013 | North Indian River Lagoon | Not provided | Not provided | TA no Net | yes | 151.6245 | 885.7077
27152 | Natural Lands | North IRL | A | IR1-5 | 0.35 | 0.47 | 0.3989 | 2.3596 | 0.32492 | 0.94126 | 0.12961 | 6420 | Saltwater marshes | KSC-07-NIRL | Launch Pad 39A | 466.6876 | Kennedy Space Center | Not provided | Launch Pad 39A | This area is a closed basin. | Closed Basin | Completed | 2014 | 1.255 | 326 | A | 457 | Not provided | Not provided | Not provided | Not provided | N/A | Non-structural | 2013 | North Indian River Lagoon | Not provided | Not provided | TA no Net | yes | 237.7903 | 1614.2923
27153 | Natural Lands | North IRL | A | IR1-5 | 0.35 | 0.47 | 0.44952 | 2.9855 | 0.41109 | 1.342 | 0.18479 | 4200 | Upland Hardwood Forest | KSC-07-NIRL | Launch Pad 39A | 466.6876 | Kennedy Space Center | Not provided | Launch Pad 39A | This area is a closed basin. | Closed Basin | Completed | 2014 | 1.255 | 326 | A | 457 | Not provided | Not provided | Not provided | Not provided | N/A | Non-structural | 2013 | North Indian River Lagoon | Not provided | Not provided | TA no Net | yes | 232.9325 | 1819.1233
27154 | Natural Lands | North IRL | A | IR1-5 | 0.35 | 0.47 | 0.16775 | 2.9855 | 0.41109 | 0.50082 | 0.068961 | 6410 | Freshwater marshes | KSC-07-NIRL | Launch Pad 39A | 466.6876 | Kennedy Space Center | Not provided | Launch Pad 39A | This area is a closed basin. | Closed Basin | Completed | 2014 | 1.255 | 326 | A | 457 | Not provided | Not provided | Not provided | Not provided | N/A | Non-structural | 2013 | North Indian River Lagoon | Not provided | Not provided | TA no Net | yes | 131.9506 | 678.8596
27155 | Natural Lands | North IRL | A | IR1-5 | 0.35 | 0.47 | 0.00049845 | 2.9855 | 0.41109 | 0.0014881 | 0.00020491 | 6410 | Freshwater marshes | KSC-07-NIRL | Launch Pad 39A | 466.6876 | Kennedy Space Center | Not provided | Launch Pad 39A | This area is a closed basin. | Closed Basin | Completed | 2014 | 1.255 | 326 | A | 457 | Not provided | Not provided | Not provided | Not provided | N/A | Non-structural | 2013 | North Indian River Lagoon | Not provided | Not provided | TA no Net | yes | 7.7916 | 2.0171
27156 | Natural Lands | North IRL | A | IR1-5 | 0.35 | 0.47 | 0.61776 | 0 | 0 | 0 | 0 | 5430 | Enclosed saltwater ponds within a salt marsh | KSC-07-NIRL | Launch Pad 39A | 466.6876 | Kennedy Space Center | Not provided | Launch Pad 39A | This area is a closed basin. | Closed Basin | Completed | 2014 | 1.255 | 326 | A | 457 | Not provided | Not provided | Not provided | Not provided | N/A | Non-structural | 2013 | North Indian River Lagoon | Not provided | Not provided | TA no Net | yes | 200 | 2500
27157 | Kennedy Space Center | North IRL | A | IR1-5 | 0.35 | 0.47 | 0.61776 | 7.4771 | 0.96726 | 4.6191 | 0.59754 | 1750 | Governmental | KSC-07-NIRL | Launch Pad 39A | 466.6876 | Kennedy Space Center | Not provided | Launch Pad 39A | This area is a closed basin. | Closed Basin | Completed | 2014 | 1.255 | 326 | A | 457 | Not provided | Not provided | Not provided | Not provided | N/A | Non-structural | 2013 | North Indian River Lagoon | Not provided | Not provided | TA no Net | yes | 200 | 2500
27158 | Natural Lands | North IRL | A | IR1-5 | 0.35 | 0.47 | 0.49999 | 2.3134 | 0.31855 | 1.1567 | 0.15927 | 6120 | Mangrove swamp | KSC-07-NIRL | Launch Pad 39A | 466.6876 | Kennedy Space Center | Not provided | Launch Pad 39A | This area is a closed basin. | Closed Basin | Completed | 2014 | 1.255 | 326 | A | 457 | Not provided | Not provided | Not provided | Not provided | N/A | Non-structural | 2013 | North Indian River Lagoon | Not provided | Not provided | TA no Net | yes | 184.951 | 2023.3927
27159 | Natural Lands | North IRL | A | IR1-5 | 0.35 | 0.47 | 0.0024447 | 2.3134 | 0.31855 | 0.0056555 | 0.00077874 | 6420 | Saltwater marshes | KSC-07-NIRL | Launch Pad 39A | 466.6876 | Kennedy Space Center | Not provided | Launch Pad 39A | This area is a closed basin. | Closed Basin | Completed | 2014 | 1.255 | 326 | A | 457 | Not provided | Not provided | Not provided | Not provided | N/A | Non-structural | 2013 | North Indian River Lagoon | Not provided | Not provided | TA no Net | yes | 21.1684 | 9.8933
27160 | Natural Lands | North IRL | A | IR1-5 | 0.35 | 0.47 | 0.11533 | 2.3134 | 0.31855 | 0.2668 | 0.036737 | 6500 | Non-vegetated Wetland | KSC-07-NIRL | Launch Pad 39A | 466.6876 | Kennedy Space Center | Not provided | Launch Pad 39A | This area is a closed basin. | Closed Basin | Completed | 2014 | 1.255 | 326 | A | 457 | Not provided | Not provided | Not provided | Not provided | N/A | Non-structural | 2013 | North Indian River Lagoon | Not provided | Not provided | TA no Net | yes | 101.278 | 466.714
27161 | Natural Lands | North IRL | A | IR1-5 | 0.35 | 0.47 | 0.25163 | 2.7729 | 0.38182 | 0.69773 | 0.096075 | 4200 | Upland Hardwood Forest | KSC-07-NIRL | Launch Pad 39A | 466.6876 | Kennedy Space Center | Not provided | Launch Pad 39A | This area is a closed basin. | Closed Basin | Completed | 2014 | 1.255 | 326 | A | 457 | Not provided | Not provided | Not provided | Not provided | N/A | Non-structural | 2013 | North Indian River Lagoon | Not provided | Not provided | TA no Net | yes | 230.4487 | 1018.3027
27162 | Natural Lands | North IRL | A | IR1-5 | 0.35 | 0.47 | 0.36614 | 2.7729 | 0.38182 | 1.0152 | 0.1398 | 6410 | Freshwater marshes | KSC-07-NIRL | Launch Pad 39A | 466.6876 | Kennedy Space Center | Not provided | Launch Pad 39A | This area is a closed basin. | Closed Basin | Completed | 2014 | 1.255 | 326 | A | 457 | Not provided | Not provided | Not provided | Not provided | N/A | Non-structural | 2013 | North Indian River Lagoon | Not provided | Not provided | TA no Net | yes | 161.7322 | 1481.6973
27163 | Kennedy Space Center | North IRL | A | IR1-5 | 0.35 | 0.47 | 0.61776 | 7.5494 | 0.97675 | 4.6638 | 0.6034 | 1750 | Governmental | KSC-07-NIRL | Launch Pad 39A | 466.6876 | Kennedy Space Center | Not provided | Launch Pad 39A | This area is a closed basin. | Closed Basin | Completed | 2014 | 1.255 | 326 | A | 457 | Not provided | Not provided | Not provided | Not provided | N/A | Non-structural | 2013 | North Indian River Lagoon | Not provided | Not provided | TA no Net | yes | 200 | 2500
27164 | Natural Lands | North IRL | A | IR1-5 | 0.35 | 0.47 | 0.44459 | 4.4029 | 0.57559 | 1.9575 | 0.2559 | 4200 | Upland Hardwood Forest | KSC-07-NIRL | Launch Pad 39A | 466.6876 | Kennedy Space Center | Not provided | Launch Pad 39A | This area is a closed basin. | Closed Basin | Completed | 2014 | 1.255 | 326 | A | 457 | Not provided | Not provided | Not provided | Not provided | N/A | Non-structural | 2013 | North Indian River Lagoon | Not provided | Not provided | TA no Net | yes | 174.7804 | 1799.1873
27165 | Natural Lands | North IRL | A | IR1-5 | 0.35 | 0.47 | 0.11124 | 4.4029 | 0.57559 | 0.48976 | 0.064027 | 5430 | Enclosed saltwater ponds within a salt marsh | KSC-07-NIRL | Launch Pad 39A | 466.6876 | Kennedy Space Center | Not provided | Launch Pad 39A | This area is a closed basin. | Closed Basin | Completed | 2014 | 1.255 | 326 | A | 457 | Not provided | Not provided | Not provided | Not provided | N/A | Non-structural | 2013 | North Indian River Lagoon | Not provided | Not provided | TA no Net | yes | 108.0345 | 450.1609
27166 | Kennedy Space Center | North IRL | A | IR1-5 | 0.35 | 0.47 | 0.061937 | 4.4029 | 0.57559 | 0.2727 | 0.035651 | 8140 | Roads and Highways | KSC-07-NIRL | Launch Pad 39A | 466.6876 | Kennedy Space Center | Not provided | Launch Pad 39A | This area is a closed basin. | Closed Basin | Completed | 2014 | 1.255 | 326 | A | 457 | Not provided | Not provided | Not provided | Not provided | N/A | Non-structural | 2013 | North Indian River Lagoon | Not provided | Not provided | TA no Net | yes | 82.5323 | 250.6518
27167 | Kennedy Space Center | North IRL | A | IR1-5 | 0.35 | 0.47 | 0.61776 | 7.5404 | 0.97598 | 4.6582 | 0.60292 | 1750 | Governmental | KSC-07-NIRL | Launch Pad 39A | 466.6876 | Kennedy Space Center | Not provided | Launch Pad 39A | This area is a closed basin. | Closed Basin | Completed | 2014 | 1.255 | 326 | A | 457 | Not provided | Not provided | Not provided | Not provided | N/A | Non-structural | 2013 | North Indian River Lagoon | Not provided | Not provided | TA no Net | yes | 200 | 2500
27168 | Natural Lands | North IRL | A | IR1-5 | 0.35 | 0.47 | 0.61776 | 0 | 0 | 0 | 0 | 5430 | Enclosed saltwater ponds within a salt marsh | KSC-07-NIRL | Launch Pad 39A | 466.6876 | Kennedy Space Center | Not provided | Launch Pad 39A | This area is a closed basin. | Closed Basin | Completed | 2014 | 1.255 | 326 | A | 457 | Not provided | Not provided | Not provided | Not provided | N/A | Non-structural | 2013 | North Indian River Lagoon | Not provided | Not provided | TA no Net | yes | 200 | 2500
27169 | Natural Lands | North IRL | A | IR1-5 | 0.35 | 0.47 | 0.61776 | 2.4067 | 0.33139 | 1.4867 | 0.20472 | 6420 | Saltwater marshes | KSC-07-NIRL | Launch Pad 39A | 466.6876 | Kennedy Space Center | Not provided | Launch Pad 39A | This area is a closed basin. | Closed Basin | Completed | 2014 | 1.255 | 326 | A | 457 | Not provided | Not provided | Not provided | Not provided | N/A | Non-structural | 2013 | North Indian River Lagoon | Not provided | Not provided | TA no Net | yes | 200 | 2500
27170 | Natural Lands | North IRL | A | IR1-5 | 0.35 | 0.47 | 0.024911 | 0.06881 | 0.0046074 | 0.0017141 | 0.00011478 | 4200 | Upland Hardwood Forest | KSC-07-NIRL | Launch Pad 39A | 466.6876 | Kennedy Space Center | Not provided | Launch Pad 39A | This area is a closed basin. | Closed Basin | Completed | 2014 | 1.255 | 326 | A | 457 | Not provided | Not provided | Not provided | Not provided | N/A | Non-structural | 2013 | North Indian River Lagoon | Not provided | Not provided | TA no Net | yes | 49.6162 | 100.8112
27171 | Natural Lands | North IRL | A | IR1-5 | 0.35 | 0.47 | 0.59285 | 0.06881 | 0.0046074 | 0.040794 | 0.0027315 | 5430 | Enclosed saltwater ponds within a salt marsh | KSC-07-NIRL | Launch Pad 39A | 466.6876 | Kennedy Space Center | Not provided | Launch Pad 39A | This area is a closed basin. | Closed Basin | Completed | 2014 | 1.255 | 326 | A | 457 | Not provided | Not provided | Not provided | Not provided | N/A | Non-structural | 2013 | North Indian River Lagoon | Not provided | Not provided | TA no Net | yes | 191.6165 | 2399.1888
27172 | Kennedy Space Center | North IRL | A | IR1-5 | 0.35 | 0.47 | 0.61776 | 7.4102 | 0.95844 | 4.5778 | 0.59209 | 1750 | Governmental | KSC-07-NIRL | Launch Pad 39A | 466.6876 | Kennedy Space Center | Not provided | Launch Pad 39A | This area is a closed basin. | Closed Basin | Completed | 2014 | 1.255 | 326 | A | 457 | Not provided | Not provided | Not provided | Not provided | N/A | Non-structural | 2013 | North Indian River Lagoon | Not provided | Not provided | TA no Net | yes | 200 | 2500
27173 | Natural Lands | North IRL | A | IR1-5 | 0.35 | 0.47 | 0.61776 | 0 | 0 | 0 | 0 | 5430 | Enclosed saltwater ponds within a salt marsh | KSC-07-NIRL | Launch Pad 39A | 466.6876 | Kennedy Space Center | Not provided | Launch Pad 39A | This area is a closed basin. | Closed Basin | Completed | 2014 | 1.255 | 326 | A | 457 | Not provided | Not provided | Not provided | Not provided | N/A | Non-structural | 2013 | North Indian River Lagoon | Not provided | Not provided | TA no Net | yes | 200 | 2500
27174 | Natural Lands | North IRL | A | IR1-5 | 0.35 | 0.47 | 0.61776 | 4.9146 | 0.55393 | 3.0361 | 0.3422 | 4200 | Upland Hardwood Forest | KSC-07-NIRL | Launch Pad 39A | 466.6876 | Kennedy Space Center | Not provided | Launch Pad 39A | This area is a closed basin. | Closed Basin | Completed | 2014 | 1.255 | 326 | A | 457 | Not provided | Not provided | Not provided | Not provided | N/A | Non-structural | 2013 | North Indian River Lagoon | Not provided | Not provided | TA no Net | yes | 200 | 2500
27175 | Natural Lands | North IRL | A | IR1-5 | 0.35 | 0.47 | 0.028853 | 1.2172 | 0.16636 | 0.035119 | 0.0048 | 4200 | Upland Hardwood Forest | KSC-07-NIRL | Launch Pad 39A | 466.6876 | Kennedy Space Center | Not provided | Launch Pad 39A | This area is a closed basin. | Closed Basin | Completed | 2014 | 1.255 | 326 | A | 457 | Not provided | Not provided | Not provided | Not provided | N/A | Non-structural | 2013 | North Indian River Lagoon | Not provided | Not provided | TA no Net | yes | 47.5969 | 116.7658
27176 | Natural Lands | North IRL | A | IR1-5 | 0.35 | 0.47 | 0.12622 | 1.2172 | 0.16636 | 0.15363 | 0.020998 | 5430 | Enclosed saltwater ponds within a salt marsh | KSC-07-NIRL | Launch Pad 39A | 466.6876 | Kennedy Space Center | Not provided | Launch Pad 39A | This area is a closed basin. | Closed Basin | Completed | 2014 | 1.255 | 326 | A | 457 | Not provided | Not provided | Not provided | Not provided | N/A | Non-structural | 2013 | North Indian River Lagoon | Not provided | Not provided | TA no Net | yes | 128.3865 | 510.7949
27177 | Natural Lands | North IRL | A | IR1-5 | 0.35 | 0.47 | 0.1461 | 1.2172 | 0.16636 | 0.17782 | 0.024304 | 5430 | Enclosed saltwater ponds within a salt marsh | KSC-07-NIRL | Launch Pad 39A | 466.6876 | Kennedy Space Center | Not provided | Launch Pad 39A | This area is a closed basin. | Closed Basin | Completed | 2014 | 1.255 | 326 | A | 457 | Not provided | Not provided | Not provided | Not provided | N/A | Non-structural | 2013 | North Indian River Lagoon | Not provided | Not provided | TA no Net | yes | 119.2383 | 591.2267
27178 | Natural Lands | North IRL | A | IR1-5 | 0.35 | 0.47 | 0.31659 | 1.2172 | 0.16636 | 0.38535 | 0.052668 | 6120 | Mangrove swamp | KSC-07-NIRL | Launch Pad 39A | 466.6876 | Kennedy Space Center | Not provided | Launch Pad 39A | This area is a closed basin. | Closed Basin | Completed | 2014 | 1.255 | 326 | A | 457 | Not provided | Not provided | Not provided | Not provided | N/A | Non-structural | 2013 | North Indian River Lagoon | Not provided | Not provided | TA no Net | yes | 179.4859 | 1281.2127
27179 | Natural Lands | North IRL | A | IR1-5 | 0.35 | 0.47 | 0.61776 | 0 | 0 | 0 | 0 | 5430 | Enclosed saltwater ponds within a salt marsh | KSC-07-NIRL | Launch Pad 39A | 466.6876 | Kennedy Space Center | Not provided | Launch Pad 39A | This area is a closed basin. | Closed Basin | Completed | 2014 | 1.255 | 326 | A | 457 | Not provided | Not provided | Not provided | Not provided | N/A | Non-structural | 2013 | North Indian River Lagoon | Not provided | Not provided | TA no Net | yes | 200 | 2500
27180 | Natural Lands | North IRL | A | IR1-5 | 0.35 | 0.47 | 0.61776 | 2.3035 | 0.31688 | 1.423 | 0.19576 | 6120 | Mangrove swamp | KSC-07-NIRL | Launch Pad 39A | 466.6876 | Kennedy Space Center | Not provided | Launch Pad 39A | This area is a closed basin. | Closed Basin | Completed | 2014 | 1.255 | 326 | A | 457 | Not provided | Not provided | Not provided | Not provided | N/A | Non-structural | 2013 | North Indian River Lagoon | Not provided | Not provided | TA no Net | yes | 200 | 2500
27181 | Natural Lands | North IRL | A | IR1-5 | 0.35 | 0.47 | 0.61776 | 4.8376 | 0.54369 | 2.9885 | 0.33587 | 4200 | Upland Hardwood Forest | KSC-07-NIRL | Launch Pad 39A | 466.6876 | Kennedy Space Center | Not provided | Launch Pad 39A | This area is a closed basin. | Closed Basin | Completed | 2014 | 1.255 | 326 | A | 457 | Not provided | Not provided | Not provided | Not provided | N/A | Non-structural | 2013 | North Indian River Lagoon | Not provided | Not provided | TA no Net | yes | 200 | 2500
27182 | Natural Lands | North IRL | A | IR1-5 | 0.35 | 0.47 | 0.61776 | 0 | 0 | 0 | 0 | 5430 | Enclosed saltwater ponds within a salt marsh | KSC-07-NIRL | Launch Pad 39A | 466.6876 | Kennedy Space Center | Not provided | Launch Pad 39A | This area is a closed basin. | Closed Basin | Completed | 2014 | 1.255 | 326 | A | 457 | Not provided | Not provided | Not provided | Not provided | N/A | Non-structural | 2013 | North Indian River Lagoon | Not provided | Not provided | TA no Net | yes | 200 | 2500
27183 | Kennedy Space Center | North IRL | A | IR1-5 | 0.35 | 0.47 | 0.61437 | 7.4771 | 0.96726 | 4.5937 | 0.59426 | 1750 | Governmental | KSC-07-NIRL | Launch Pad 39A | 466.6876 | Kennedy Space Center | Not provided | Launch Pad 39A | This area is a closed basin. | Closed Basin | Completed | 2014 | 1.255 | 326 | A | 457 | Not provided | Not provided | Not provided | Not provided | N/A | Non-structural | 2013 | North Indian River Lagoon | Not provided | Not provided | TA no Net | yes | 199.1325 | 2486.277
27184 | Natural Lands | North IRL | A | IR1-5 | 0.35 | 0.47 | 0.28311 | 0.95694 | 0.13174 | 0.27092 | 0.037297 | 5430 | Enclosed saltwater ponds within a salt marsh | KSC-07-NIRL | Launch Pad 39A | 466.6876 | Kennedy Space Center | Not provided | Launch Pad 39A | This area is a closed basin. | Closed Basin | Completed | 2014 | 1.255 | 326 | A | 457 | Not provided | Not provided | Not provided | Not provided | N/A | Non-structural | 2013 | North Indian River Lagoon | Not provided | Not provided | TA no Net | yes | 134.9322 | 1145.7144
27185 | Natural Lands | North IRL | A | IR1-5 | 0.35 | 0.47 | 0.24924 | 0.95694 | 0.13174 | 0.23851 | 0.032834 | 6120 | Mangrove swamp | KSC-07-NIRL | Launch Pad 39A | 466.6876 | Kennedy Space Center | Not provided | Launch Pad 39A | This area is a closed basin. | Closed Basin | Completed | 2014 | 1.255 | 326 | A | 457 | Not provided | Not provided | Not provided | Not provided | N/A | Non-structural | 2013 | North Indian River Lagoon | Not provided | Not provided | TA no Net | yes | 148.6484 | 1008.6259
27186 | Natural Lands | North IRL | A | IR1-5 | 0.35 | 0.47 | 0.0044271 | 0.95694 | 0.13174 | 0.0042365 | 0.00058323 | 6420 | Saltwater marshes | KSC-07-NIRL | Launch Pad 39A | 466.6876 | Kennedy Space Center | Not provided | Launch Pad 39A | This area is a closed basin. | Closed Basin | Completed | 2014 | 1.255 | 326 | A | 457 | Not provided | Not provided | Not provided | Not provided | N/A | Non-structural | 2013 | North Indian River Lagoon | Not provided | Not provided | TA no Net | yes | 23.149 | 17.9159
27187 | Natural Lands | North IRL | A | IR1-5 | 0.35 | 0.47 | 0.039762 | 0.95694 | 0.13174 | 0.03805 | 0.0052382 | 5430 | Enclosed saltwater ponds within a salt marsh | KSC-07-NIRL | Launch Pad 39A | 466.6876 | Kennedy Space Center | Not provided | Launch Pad 39A | This area is a closed basin. | Closed Basin | Completed | 2014 | 1.255 | 326 | A | 457 | Not provided | Not provided | Not provided | Not provided | N/A | Non-structural | 2013 | North Indian River Lagoon | Not provided | Not provided | TA no Net | yes | 55.8065 | 160.9095
27188 | Natural Lands | North IRL | A | IR1-5 | 0.35 | 0.47 | 0.041226 | 0.95694 | 0.13174 | 0.039451 | 0.0054311 | 6120 | Mangrove swamp | KSC-07-NIRL | Launch Pad 39A | 466.6876 | Kennedy Space Center | Not provided | Launch Pad 39A | This area is a closed basin. | Closed Basin | Completed | 2014 | 1.255 | 326 | A | 457 | Not provided | Not provided | Not provided | Not provided | N/A | Non-structural | 2013 | North Indian River Lagoon | Not provided | Not provided | TA no Net | yes | 71.6419 | 166.8343
27189 | Natural Lands | North IRL | A | IR1-5 | 0.35 | 0.47 | 0.4934 | 3.3294 | 0.40566 | 1.6427 | 0.20016 | 4200 | Upland Hardwood Forest | KSC-07-NIRL | Launch Pad 39A | 466.6876 | Kennedy Space Center | Not provided | Launch Pad 39A | This area is a closed basin. | Closed Basin | Completed | 2014 | 1.255 | 326 | A | 457 | Not provided | Not provided | Not provided | Not provided | N/A | Non-structural | 2013 | North Indian River Lagoon | Not provided | Not provided | TA no Net | yes | 181.9846 | 1996.7247
27190 | Natural Lands | North IRL | A | IR1-5 | 0.35 | 0.47 | 0.12436 | 3.3294 | 0.40566 | 0.41405 | 0.050449 | 5430 | Enclosed saltwater ponds within a salt marsh | KSC-07-NIRL | Launch Pad 39A | 466.6876 | Kennedy Space Center | Not provided | Launch Pad 39A | This area is a closed basin. | Closed Basin | Completed | 2014 | 1.255 | 326 | A | 457 | Not provided | Not provided | Not provided | Not provided | N/A | Non-structural | 2013 | North Indian River Lagoon | Not provided | Not provided | TA no Net | yes | 106.2053 | 503.2753
27191 | Kennedy Space Center | North IRL | A | IR1-5 | 0.35 | 0.47 | 0.61776 | 7.345 | 0.94987 | 4.5375 | 0.58679 | 1750 | Governmental | KSC-07-NIRL | Launch Pad 39A | 466.6876 | Kennedy Space Center | Not provided | Launch Pad 39A | This area is a closed basin. | Closed Basin | Completed | 2014 | 1.255 | 326 | A | 457 | Not provided | Not provided | Not provided | Not provided | N/A | Non-structural | 2013 | North Indian River Lagoon | Not provided | Not provided | TA no Net | yes | 200 | 2500
27192 | Natural Lands | North IRL | A | IR1-5 | 0.35 | 0.47 | 0.12241 | 1.3985 | 0.19257 | 0.17118 | 0.023571 | 5430 | Enclosed saltwater ponds within a salt marsh | KSC-07-NIRL | Launch Pad 39A | 466.6876 | Kennedy Space Center | Not provided | Launch Pad 39A | This area is a closed basin. | Closed Basin | Completed | 2014 | 1.255 | 326 | A | 457 | Not provided | Not provided | Not provided | Not provided | N/A | Non-structural | 2013 | North Indian River Lagoon | Not provided | Not provided | TA no Net | yes | 106.6282 | 495.361
27193 | Natural Lands | North IRL | A | IR1-5 | 0.35 | 0.47 | 0.49536 | 1.3985 | 0.19257 | 0.69274 | 0.095389 | 6120 | Mangrove swamp | KSC-07-NIRL | Launch Pad 39A | 466.6876 | Kennedy Space Center | Not provided | Launch Pad 39A | This area is a closed basin. | Closed Basin | Completed | 2014 | 1.255 | 326 | A | 457 | Not provided | Not provided | Not provided | Not provided | N/A | Non-structural | 2013 | North Indian River Lagoon | Not provided | Not provided | TA no Net | yes | 190.2449 | 2004.639
27194 | Kennedy Space Center | North IRL | A | IR1-5 | 0.35 | 0.47 | 0.61452 | 7.2821 | 0.94159 | 4.475 | 0.57863 | 1750 | Governmental | KSC-07-NIRL | Launch Pad 39A | 466.6876 | Kennedy Space Center | Not provided | Launch Pad 39A | This area is a closed basin. | Closed Basin | Completed | 2014 | 1.255 | 326 | A | 457 | Not provided | Not provided | Not provided | Not provided | N/A | Non-structural | 2013 | North Indian River Lagoon | Not provided | Not provided | TA no Net | yes | 197.1756 | 2486.8799
27195 | Natural Lands | North IRL | A | IR1-5 | 0.35 | 0.47 | 0.26263 | 6.8277 | 0.88558 | 1.7932 | 0.23258 | 4200 | Upland Hardwood Forest | KSC-07-NIRL | Launch Pad 39A | 466.6876 | Kennedy Space Center | Not provided | Launch Pad 39A | This area is a closed basin. | Closed Basin | Completed | 2014 | 1.255 | 326 | A | 457 | Not provided | Not provided | Not provided | Not provided | N/A | Non-structural | 2013 | North Indian River Lagoon | Not provided | Not provided | TA no Net | yes | 148.6428 | 1062.8407
27196 | Kennedy Space Center | North IRL | A | IR1-5 | 0.35 | 0.47 | 0.35076 | 6.8277 | 0.88558 | 2.3949 | 0.31063 | 8140 | Roads and Highways | KSC-07-NIRL | Launch Pad 39A | 466.6876 | Kennedy Space Center | Not provided | Launch Pad 39A | This area is a closed basin. | Closed Basin | Completed | 2014 | 1.255 | 326 | A | 457 | Not provided | Not provided | Not provided | Not provided | N/A | Non-structural | 2013 | North Indian River Lagoon | Not provided | Not provided | TA no Net | yes | 189.4239 | 1419.4793
27197 | Kennedy Space Center | North IRL | A | IR1-5 | 0.35 | 0.47 | 0.61776 | 7.336 | 0.94867 | 4.5319 | 0.58606 | 1750 | Governmental | KSC-07-NIRL | Launch Pad 39A | 466.6876 | Kennedy Space Center | Not provided | Launch Pad 39A | This area is a closed basin. | Closed Basin | Completed | 2014 | 1.255 | 326 | A | 457 | Not provided | Not provided | Not provided | Not provided | N/A | Non-structural | 2013 | North Indian River Lagoon | Not provided | Not provided | TA no Net | yes | 200 | 2500
27198 | Natural Lands | North IRL | A | IR1-5 | 0.35 | 0.47 | 0.12941 | 1.5056 | 0.20732 | 0.19484 | 0.02683 | 5430 | Enclosed saltwater ponds within a salt marsh | KSC-07-NIRL | Launch Pad 39A | 466.6876 | Kennedy Space Center | Not provided | Launch Pad 39A | This area is a closed basin. | Closed Basin | Completed | 2014 | 1.255 | 326 | A | 457 | Not provided | Not provided | Not provided | Not provided | N/A | Non-structural | 2013 | North Indian River Lagoon | Not provided | Not provided | TA no Net | yes | 114.8527 | 523.7145
27199 | Natural Lands | North IRL | A | IR1-5 | 0.35 | 0.47 | 0.39025 | 1.5056 | 0.20732 | 0.58756 | 0.080906 | 6120 | Mangrove swamp | KSC-07-NIRL | Launch Pad 39A | 466.6876 | Kennedy Space Center | Not provided | Launch Pad 39A | This area is a closed basin. | Closed Basin | Completed | 2014 | 1.255 | 326 | A | 457 | Not provided | Not provided | Not provided | Not provided | N/A | Non-structural | 2013 | North Indian River Lagoon | Not provided | Not provided | TA no Net | yes | 170.6658 | 1579.2851
27200 | Natural Lands | North IRL | A | IR1-5 | 0.35 | 0.47 | 0.098101 | 1.5056 | 0.20732 | 0.1477 | 0.020338 | 6420 | Saltwater marshes | KSC-07-NIRL | Launch Pad 39A | 466.6876 | Kennedy Space Center | Not provided | Launch Pad 39A | This area is a closed basin. | Closed Basin | Completed | 2014 | 1.255 | 326 | A | 457 | Not provided | Not provided | Not provided | Not provided | N/A | Non-structural | 2013 | North Indian River Lagoon | Not provided | Not provided | TA no Net | yes | 102.8829 | 397.0004
27201 | Natural Lands | North IRL | A | IR1-5 | 0.35 | 0.47 | 0.17229 | 0.71422 | 0.097171 | 0.12306 | 0.016742 | 4200 | Upland Hardwood Forest | KSC-07-NIRL | Launch Pad 39A | 466.6876 | Kennedy Space Center | Not provided | Launch Pad 39A | This area is a closed basin. | Closed Basin | Completed | 2014 | 1.255 | 326 | A | 457 | Not provided | Not provided | Not provided | Not provided | N/A | Non-structural | 2013 | North Indian River Lagoon | Not provided | Not provided | TA no Net | yes | 132.1433 | 697.2503
27202 | Natural Lands | North IRL | A | IR1-5 | 0.35 | 0.47 | 0.44547 | 0.71422 | 0.097171 | 0.31816 | 0.043287 | 5430 | Enclosed saltwater ponds within a salt marsh | KSC-07-NIRL | Launch Pad 39A | 466.6876 | Kennedy Space Center | Not provided | Launch Pad 39A | This area is a closed basin. | Closed Basin | Completed | 2014 | 1.255 | 326 | A | 457 | Not provided | Not provided | Not provided | Not provided | N/A | Non-structural | 2013 | North Indian River Lagoon | Not provided | Not provided | TA no Net | yes | 171.3016 | 1802.7497
27203 | Natural Lands | North IRL | A | IR1-5 | 0.35 | 0.47 | 0.60596 | 4.484 | 0.61035 | 2.7172 | 0.36985 | 4200 | Upland Hardwood Forest | KSC-07-NIRL | Launch Pad 39A | 466.6876 | Kennedy Space Center | Not provided | Launch Pad 39A | This area is a closed basin. | Closed Basin | Completed | 2014 | 1.255 | 326 | A | 457 | Not provided | Not provided | Not provided | Not provided | N/A | Non-structural | 2013 | North Indian River Lagoon | Not provided | Not provided | TA no Net | yes | 195.0929 | 2452.2402
27204 | Natural Lands | North IRL | A | IR1-5 | 0.35 | 0.47 | 0.52725 | 3.2097 | 0.44197 | 1.6923 | 0.23303 | 4200 | Upland Hardwood Forest | KSC-07-NIRL | Launch Pad 39A | 466.6876 | Kennedy Space Center | Not provided | Launch Pad 39A | This area is a closed basin. | Closed Basin | Completed | 2014 | 1.255 | 326 | A | 457 | Not provided | Not provided | Not provided | Not provided | N/A | Non-structural | 2013 | North Indian River Lagoon | Not provided | Not provided | TA no Net | yes | 179.7041 | 2133.6926
27205 | Natural Lands | North IRL | A | IR1-5 | 0.35 | 0.47 | 0.078794 | 3.2097 | 0.44197 | 0.2529 | 0.034824 | 6410 | Freshwater marshes | KSC-07-NIRL | Launch Pad 39A | 466.6876 | Kennedy Space Center | Not provided | Launch Pad 39A | This area is a closed basin. | Closed Basin | Completed | 2014 | 1.255 | 326 | A | 457 | Not provided | Not provided | Not provided | Not provided | N/A | Non-structural | 2013 | North Indian River Lagoon | Not provided | Not provided | TA no Net | yes | 87.3182 | 318.866
27206 | Natural Lands | North IRL | A | IR1-5 | 0.35 | 0.47 | 0.011723 | 3.2097 | 0.44197 | 0.037628 | 0.0051812 | 6410 | Freshwater marshes | KSC-07-NIRL | Launch Pad 39A | 466.6876 | Kennedy Space Center | Not provided | Launch Pad 39A | This area is a closed basin. | Closed Basin | Completed | 2014 | 1.255 | 326 | A | 457 | Not provided | Not provided | Not provided | Not provided | N/A | Non-structural | 2013 | North Indian River Lagoon | Not provided | Not provided | TA no Net | yes | 33.3577 | 47.4414
27207 | Natural Lands | North IRL | A | IR1-5 | 0.35 | 0.47 | 0.37058 | 3.5154 | 0.3866 | 1.3027 | 0.14327 | 4200 | Upland Hardwood Forest | KSC-07-NIRL | Launch Pad 39A | 466.6876 | Kennedy Space Center | Not provided | Launch Pad 39A | This area is a closed basin. | Closed Basin | Completed | 2014 | 1.255 | 326 | A | 457 | Not provided | Not provided | Not provided | Not provided | N/A | Non-structural | 2013 | North Indian River Lagoon | Not provided | Not provided | TA no Net | yes | 163.8096 | 1499.6935
27208 | Natural Lands | North IRL | A | IR1-5 | 0.35 | 0.47 | 0.13544 | 3.5154 | 0.3866 | 0.47611 | 0.052361 | 5430 | Enclosed saltwater ponds within a salt marsh | KSC-07-NIRL | Launch Pad 39A | 466.6876 | Kennedy Space Center | Not provided | Launch Pad 39A | This area is a closed basin. | Closed Basin | Completed | 2014 | 1.255 | 326 | A | 457 | Not provided | Not provided | Not provided | Not provided | N/A | Non-structural | 2013 | North Indian River Lagoon | Not provided | Not provided | TA no Net | yes | 113.0152 | 548.0983
27209 | Natural Lands | North IRL | A | IR1-5 | 0.35 | 0.47 | 0.087044 | 3.5154 | 0.3866 | 0.30599 | 0.033651 | 6120 | Mangrove swamp | KSC-07-NIRL | Launch Pad 39A | 466.6876 | Kennedy Space Center | Not provided | Launch Pad 39A | This area is a closed basin. | Closed Basin | Completed | 2014 | 1.255 | 326 | A | 457 | Not provided | Not provided | Not provided | Not provided | N/A | Non-structural | 2013 | North Indian River Lagoon | Not provided | Not provided | TA no Net | yes | 89.1035 | 352.2538
27210 | Natural Lands | North IRL | A | IR1-5 | 0.35 | 0.47 | 0.024699 | 3.5154 | 0.3866 | 0.086827 | 0.0095488 | 6420 | Saltwater marshes | KSC-07-NIRL | Launch Pad 39A | 466.6876 | Kennedy Space Center | Not provided | Launch Pad 39A | This area is a closed basin. | Closed Basin | Completed | 2014 | 1.255 | 326 | A | 457 | Not provided | Not provided | Not provided | Not provided | N/A | Non-structural | 2013 | North Indian River Lagoon | Not provided | Not provided | TA no Net | yes | 41.3472 | 99.9545
27211 | Natural Lands | North IRL | A | IR1-5 | 0.35 | 0.47 | 0.08949 | 0 | 0 | 0 | 0 | 5430 | Enclosed saltwater ponds within a salt marsh | KSC-07-NIRL | Launch Pad 39A | 466.6876 | Kennedy Space Center | Not provided | Launch Pad 39A | This area is a closed basin. | Closed Basin | Completed | 2014 | 1.255 | 326 | A | 457 | Not provided | Not provided | Not provided | Not provided | N/A | Non-structural | 2013 | North Indian River Lagoon | Not provided | Not provided | TA no Net | yes | 116.3582 | 362.1532
27212 | Natural Lands | North IRL | A | IR1-5 | 0.35 | 0.47 | 0.52827 | 0 | 0 | 0 | 0 | 5430 | Enclosed saltwater ponds within a salt marsh | KSC-07-NIRL | Launch Pad 39A | 466.6876 | Kennedy Space Center | Not provided | Launch Pad 39A | This area is a closed basin. | Closed Basin | Completed | 2014 | 1.255 | 326 | A | 457 | Not provided | Not provided | Not provided | Not provided | N/A | Non-structural | 2013 | North Indian River Lagoon | Not provided | Not provided | TA no Net | yes | 187.3859 | 2137.8468
27213 | Natural Lands | North IRL | A | IR1-5 | 0.35 | 0.47 | 0.61776 | 0 | 0 | 0 | 0 | 5430 | Enclosed saltwater ponds within a salt marsh | KSC-07-NIRL | Launch Pad 39A | 466.6876 | Kennedy Space Center | Not provided | Launch Pad 39A | This area is a closed basin. | Closed Basin | Completed | 2014 | 1.255 | 326 | A | 457 | Not provided | Not provided | Not provided | Not provided | N/A | Non-structural | 2013 | North Indian River Lagoon | Not provided | Not provided | TA no Net | yes | 200 | 2500
27214 | Natural Lands | North IRL | A | IR1-5 | 0.35 | 0.47 | 0.61776 | 0 | 0 | 0 | 0 | 5430 | Enclosed saltwater ponds within a salt marsh | KSC-07-NIRL | Launch Pad 39A | 466.6876 | Kennedy Space Center | Not provided | Launch Pad 39A | This area is a closed basin. | Closed Basin | Completed | 2014 | 1.255 | 326 | A | 457 | Not provided | Not provided | Not provided | Not provided | N/A | Non-structural | 2013 | North Indian River Lagoon | Not provided | Not provided | TA no Net | yes | 200 | 2500
27215 | Natural Lands | North IRL | A | IR1-5 | 0.35 | 0.47 | 0.081475 | 1.5906 | 0.21903 | 0.1296 | 0.017845 | 4200 | Upland Hardwood Forest | KSC-07-NIRL | Launch Pad 39A | 466.6876 | Kennedy Space Center | Not provided | Launch Pad 39A | This area is a closed basin. | Closed Basin | Completed | 2014 | 1.255 | 326 | A | 457 | Not provided | Not provided | Not provided | Not provided | N/A | Non-structural | 2013 | North Indian River Lagoon | Not provided | Not provided | TA no Net | yes | 106.7453 | 329.7176
27216 | Natural Lands | North IRL | A | IR1-5 | 0.35 | 0.47 | 0.18859 | 1.5906 | 0.21903 | 0.29998 | 0.041307 | 5430 | Enclosed saltwater ponds within a salt marsh | KSC-07-NIRL | Launch Pad 39A | 466.6876 | Kennedy Space Center | Not provided | Launch Pad 39A | This area is a closed basin. | Closed Basin | Completed | 2014 | 1.255 | 326 | A | 457 | Not provided | Not provided | Not provided | Not provided | N/A | Non-structural | 2013 | North Indian River Lagoon | Not provided | Not provided | TA no Net | yes | 116.8499 | 763.2103
27217 | Natural Lands | North IRL | A | IR1-5 | 0.35 | 0.47 | 0.3477 | 1.5906 | 0.21903 | 0.55306 | 0.076155 | 6420 | Saltwater marshes | KSC-07-NIRL | Launch Pad 39A | 466.6876 | Kennedy Space Center | Not provided | Launch Pad 39A | This area is a closed basin. | Closed Basin | Completed | 2014 | 1.255 | 326 | A | 457 | Not provided | Not provided | Not provided | Not provided | N/A | Non-structural | 2013 | North Indian River Lagoon | Not provided | Not provided | TA no Net | yes | 182.749 | 1407.0721
27218 | Natural Lands | North IRL | A | IR1-5 | 0.35 | 0.47 | 0.0073694 | 2.4095 | 0.33179 | 0.017757 | 0.0024451 | 6120 | Mangrove swamp | KSC-07-NIRL | Launch Pad 39A | 466.6876 | Kennedy Space Center | Not provided | Launch Pad 39A | This area is a closed basin. | Closed Basin | Completed | 2014 | 1.255 | 326 | A | 457 | Not provided | Not provided | Not provided | Not provided | N/A | Non-structural | 2013 | North Indian River Lagoon | Not provided | Not provided | TA no Net | yes | 37.2999 | 29.8231
27219 | Natural Lands | North IRL | A | IR1-5 | 0.35 | 0.47 | 0.61039 | 2.4095 | 0.33179 | 1.4708 | 0.20252 | 6420 | Saltwater marshes | KSC-07-NIRL | Launch Pad 39A | 466.6876 | Kennedy Space Center | Not provided | Launch Pad 39A | This area is a closed basin. | Closed Basin | Completed | 2014 | 1.255 | 326 | A | 457 | Not provided | Not provided | Not provided | Not provided | N/A | Non-structural | 2013 | North Indian River Lagoon | Not provided | Not provided | TA no Net | yes | 201.5231 | 2470.1769
27220 | Kennedy Space Center | North IRL | A | IR1-5 | 0.35 | 0.47 | 0.037465 | 2.6402 | 0.35828 | 0.098916 | 0.013423 | 1750 | Governmental | KSC-07-NIRL | Launch Pad 39A | 466.6876 | Kennedy Space Center | Not provided | Launch Pad 39A | This area is a closed basin. | Closed Basin | Completed | 2014 | 1.255 | 326 | A | 457 | Not provided | Not provided | Not provided | Not provided | N/A | Non-structural | 2013 | North Indian River Lagoon | Not provided | Not provided | TA no Net | yes | 63.2787 | 151.6167
27221 | Natural Lands | North IRL | A | IR1-5 | 0.35 | 0.47 | 0.2945 | 2.6402 | 0.35828 | 0.77755 | 0.10552 | 6120 | Mangrove swamp | KSC-07-NIRL | Launch Pad 39A | 466.6876 | Kennedy Space Center | Not provided | Launch Pad 39A | This area is a closed basin. | Closed Basin | Completed | 2014 | 1.255 | 326 | A | 457 | Not provided | Not provided | Not provided | Not provided | N/A | Non-structural | 2013 | North Indian River Lagoon | Not provided | Not provided | TA no Net | yes | 154.04 | 1191.8162
27222 | Natural Lands | North IRL | A | IR1-5 | 0.35 | 0.47 | 0.24868 | 2.6402 | 0.35828 | 0.65657 | 0.089098 | 6420 | Saltwater marshes | KSC-07-NIRL | Launch Pad 39A | 466.6876 | Kennedy Space Center | Not provided | Launch Pad 39A | This area is a closed basin. | Closed Basin | Completed | 2014 | 1.255 | 326 | A | 457 | Not provided | Not provided | Not provided | Not provided | N/A | Non-structural | 2013 | North Indian River Lagoon | Not provided | Not provided | TA no Net | yes | 154.2736 | 1006.3775
27223 | Natural Lands | North IRL | A | IR1-5 | 0.35 | 0.47 | 0.037113 | 2.6402 | 0.35828 | 0.097985 | 0.013297 | 6500 | Non-vegetated Wetland | KSC-07-NIRL | Launch Pad 39A | 466.6876 | Kennedy Space Center | Not provided | Launch Pad 39A | This area is a closed basin. | Closed Basin | Completed | 2014 | 1.255 | 326 | A | 457 | Not provided | Not provided | Not provided | Not provided | N/A | Non-structural | 2013 | North Indian River Lagoon | Not provided | Not provided | TA no Net | yes | 71.4336 | 150.1896
27224 | Natural Lands | North IRL | A | IR1-5 | 0.35 | 0.47 | 0.61776 | 5.1103 | 0.58001 | 3.157 | 0.35831 | 4200 | Upland Hardwood Forest | KSC-07-NIRL | Launch Pad 39A | 466.6876 | Kennedy Space Center | Not provided | Launch Pad 39A | This area is a closed basin. | Closed Basin | Completed | 2014 | 1.255 | 326 | A | 457 | Not provided | Not provided | Not provided | Not provided | N/A | Non-structural | 2013 | North Indian River Lagoon | Not provided | Not provided | TA no Net | yes | 200 | 2500
27225 | Natural Lands | North IRL | A | IR1-5 | 0.35 | 0.47 | 0.61776 | 4.3504 | 0.47998 | 2.6875 | 0.29652 | 4200 | Upland Hardwood Forest | KSC-07-NIRL | Launch Pad 39A | 466.6876 | Kennedy Space Center | Not provided | Launch Pad 39A | This area is a closed basin. | Closed Basin | Completed | 2014 | 1.255 | 326 | A | 457 | Not provided | Not provided | Not provided | Not provided | N/A | Non-structural | 2013 | North Indian River Lagoon | Not provided | Not provided | TA no Net | yes | 200 | 2500
27226 | Natural Lands | North IRL | A | IR1-5 | 0.35 | 0.47 | 0.6103 | 3.2878 | 0.45272 | 2.0065 | 0.27629 | 4200 | Upland Hardwood Forest | KSC-07-NIRL | Launch Pad 39A | 466.6876 | Kennedy Space Center | Not provided | Launch Pad 39A | This area is a closed basin. | Closed Basin | Completed | 2014 | 1.255 | 326 | A | 457 | Not provided | Not provided | Not provided | Not provided | N/A | Non-structural | 2013 | North Indian River Lagoon | Not provided | Not provided | TA no Net | yes | 195.9423 | 2469.7918
27227 | Natural Lands | North IRL | A | IR1-5 | 0.35 | 0.47 | 0.0074646 | 3.2878 | 0.45272 | 0.024542 | 0.0033793 | 5430 | Enclosed saltwater ponds within a salt marsh | KSC-07-NIRL | Launch Pad 39A | 466.6876 | Kennedy Space Center | Not provided | Launch Pad 39A | This area is a closed basin. | Closed Basin | Completed | 2014 | 1.255 | 326 | A | 457 | Not provided | Not provided | Not provided | Not provided | N/A | Non-structural | 2013 | North Indian River Lagoon | Not provided | Not provided | TA no Net | yes | 25.1689 | 30.2082
27228 | Natural Lands | North IRL | A | IR1-5 | 0.35 | 0.47 | 0.070354 | 7.288 | 0.95372 | 0.51274 | 0.067098 | 4200 | Upland Hardwood Forest | KSC-07-NIRL | Launch Pad 39A | 466.6876 | Kennedy Space Center | Not provided | Launch Pad 39A | This area is a closed basin. | Closed Basin | Completed | 2014 | 1.255 | 326 | A | 457 | Not provided | Not provided | Not provided | Not provided | N/A | Non-structural | 2013 | North Indian River Lagoon | Not provided | Not provided | TA no Net | yes | 111.3751 | 284.7135
27229 | Kennedy Space Center | North IRL | A | IR1-5 | 0.35 | 0.47 | 0.53483 | 7.288 | 0.95372 | 3.8978 | 0.51008 | 8140 | Roads and Highways | KSC-07-NIRL | Launch Pad 39A | 466.6876 | Kennedy Space Center | Not provided | Launch Pad 39A | This area is a closed basin. | Closed Basin | Completed | 2014 | 1.255 | 326 | A | 457 | Not provided | Not provided | Not provided | Not provided | N/A | Non-structural | 2013 | North Indian River Lagoon | Not provided | Not provided | TA no Net | yes | 286.6395 | 2164.374
27230 | Natural Lands | North IRL | A | IR1-5 | 0.35 | 0.47 | 0.11269 | 2.2817 | 0.31418 | 0.25711 | 0.035404 | 6120 | Mangrove swamp | KSC-07-NIRL | Launch Pad 39A | 466.6876 | Kennedy Space Center | Not provided | Launch Pad 39A | This area is a closed basin. | Closed Basin | Completed | 2014 | 1.255 | 326 | A | 457 | Not provided | Not provided | Not provided | Not provided | N/A | Non-structural | 2013 | North Indian River Lagoon | Not provided | Not provided | TA no Net | yes | 101.5898 | 456.0283
27231 | Natural Lands | North IRL | A | IR1-5 | 0.35 | 0.47 | 0.50508 | 2.2817 | 0.31418 | 1.1524 | 0.15868 | 6420 | Saltwater marshes | KSC-07-NIRL | Launch Pad 39A | 466.6876 | Kennedy Space Center | Not provided | Launch Pad 39A | This area is a closed basin. | Closed Basin | Completed | 2014 | 1.255 | 326 | A | 457 | Not provided | Not provided | Not provided | Not provided | N/A | Non-structural | 2013 | North Indian River Lagoon | Not provided | Not provided | TA no Net | yes | 198.954 | 2043.9717
27232 | Natural Lands | North IRL | A | IR1-5 | 0.35 | 0.47 | 0.61204 | 0.0007633 | 0.0001051 | 0.00046717 | 6.4328e-05 | 5430 | Enclosed saltwater ponds within a salt marsh | KSC-07-NIRL | Launch Pad 39A | 466.6876 | Kennedy Space Center | Not provided | Launch Pad 39A | This area is a closed basin. | Closed Basin | Completed | 2014 | 1.255 | 326 | A | 457 | Not provided | Not provided | Not provided | Not provided | N/A | Non-structural | 2013 | North Indian River Lagoon | Not provided | Not provided | TA no Net | yes | 196.1824 | 2476.8283
27233 | Natural Lands | North IRL | A | IR1-5 | 0.35 | 0.47 | 0.0057259 | 0.0007633 | 0.0001051 | 4.3705e-06 | 6.0181e-07 | 6120 | Mangrove swamp | KSC-07-NIRL | Launch Pad 39A | 466.6876 | Kennedy Space Center | Not provided | Launch Pad 39A | This area is a closed basin. | Closed Basin | Completed | 2014 | 1.255 | 326 | A | 457 | Not provided | Not provided | Not provided | Not provided | N/A | Non-structural | 2013 | North Indian River Lagoon | Not provided | Not provided | TA no Net | yes | 24.2786 | 23.1717
27234 | Kennedy Space Center | North IRL | A | IR1-5 | 0.35 | 0.47 | 0.18122 | 6.9383 | 0.90842 | 1.2574 | 0.16462 | 1750 | Governmental | KSC-07-NIRL | Launch Pad 39A | 466.6876 | Kennedy Space Center | Not provided | Launch Pad 39A | This area is a closed basin. | Closed Basin | Completed | 2014 | 1.255 | 326 | A | 457 | Not provided | Not provided | Not provided | Not provided | N/A | Non-structural | 2013 | North Indian River Lagoon | Not provided | Not provided | TA no Net | yes | 135.6761 | 733.3674
27235 | Natural Lands | North IRL | A | IR1-5 | 0.35 | 0.47 | 0.47877 | 5.1343 | 0.55782 | 2.4582 | 0.26707 | 4200 | Upland Hardwood Forest | KSC-07-NIRL | Launch Pad 39A | 466.6876 | Kennedy Space Center | Not provided | Launch Pad 39A | This area is a closed basin. | Closed Basin | Completed | 2014 | 1.255 | 326 | A | 457 | Not provided | Not provided | Not provided | Not provided | N/A | Non-structural | 2013 | North Indian River Lagoon | Not provided | Not provided | TA no Net | yes | 183.8088 | 1937.5295
27236 | Natural Lands | North IRL | A | IR1-5 | 0.35 | 0.47 | 0.13899 | 5.1343 | 0.55782 | 0.71362 | 0.077532 | 6460 | Mixed scrub-shrub wetland | KSC-07-NIRL | Launch Pad 39A | 466.6876 | Kennedy Space Center | Not provided | Launch Pad 39A | This area is a closed basin. | Closed Basin | Completed | 2014 | 1.255 | 326 | A | 457 | Not provided | Not provided | Not provided | Not provided | N/A | Non-structural | 2013 | North Indian River Lagoon | Not provided | Not provided | TA no Net | yes | 114.8896 | 562.4705
27237 | Natural Lands | North IRL | A | IR1-5 | 0.35 | 0.47 | 0.032209 | 7.8134 | 1.0125 | 0.25166 | 0.032612 | 4200 | Upland Hardwood Forest | KSC-07-NIRL | Launch Pad 39A | 466.6876 | Kennedy Space Center | Not provided | Launch Pad 39A | This area is a closed basin. | Closed Basin | Completed | 2014 | 1.255 | 326 | A | 457 | Not provided | Not provided | Not provided | Not provided | N/A | Non-structural | 2013 | North Indian River Lagoon | Not provided | Not provided | TA no Net | yes | 59.5167 | 130.3467
27238 | Kennedy Space Center | North IRL | A | IR1-5 | 0.35 | 0.47 | 0.45366 | 7.8134 | 1.0125 | 3.5446 | 0.45933 | 8140 | Roads and Highways | KSC-07-NIRL | Launch Pad 39A | 466.6876 | Kennedy Space Center | Not provided | Launch Pad 39A | This area is a closed basin. | Closed Basin | Completed | 2014 | 1.255 | 326 | A | 457 | Not provided | Not provided | Not provided | Not provided | N/A | Non-structural | 2013 | North Indian River Lagoon | Not provided | Not provided | TA no Net | yes | 283.9457 | 1835.9146
27239 | Natural Lands | North IRL | A | IR1-5 | 0.35 | 0.47 | 0.5514 | 2.3025 | 0.31705 | 1.2696 | 0.17482 | 6420 | Saltwater marshes | KSC-07-NIRL | Launch Pad 39A | 466.6876 | Kennedy Space Center | Not provided | Launch Pad 39A | This area is a closed basin. | Closed Basin | Completed | 2014 | 1.255 | 326 | A | 457 | Not provided | Not provided | Not provided | Not provided | N/A | Non-structural | 2013 | North Indian River Lagoon | Not provided | Not provided | TA no Net | yes | 206.5501 | 2231.4543
27240 | Natural Lands | North IRL | A | IR1-5 | 0.35 | 0.47 | 0.066359 | 2.3025 | 0.31705 | 0.15279 | 0.021039 | 6500 | Non-vegetated Wetland | KSC-07-NIRL | Launch Pad 39A | 466.6876 | Kennedy Space Center | Not provided | Launch Pad 39A | This area is a closed basin. | Closed Basin | Completed | 2014 | 1.255 | 326 | A | 457 | Not provided | Not provided | Not provided | Not provided | N/A | Non-structural | 2013 | North Indian River Lagoon | Not provided | Not provided | TA no Net | yes | 82.7307 | 268.5457
27241 | Natural Lands | North IRL | A | IR1-5 | 0.35 | 0.47 | 0.61776 | 2.3911 | 0.32924 | 1.4771 | 0.20339 | 6420 | Saltwater marshes | KSC-07-NIRL | Launch Pad 39A | 466.6876 | Kennedy Space Center | Not provided | Launch Pad 39A | This area is a closed basin. | Closed Basin | Completed | 2014 | 1.255 | 326 | A | 457 | Not provided | Not provided | Not provided | Not provided | N/A | Non-structural | 2013 | North Indian River Lagoon | Not provided | Not provided | TA no Net | yes | 200 | 2500
27242 | Natural Lands | North IRL | A | IR1-5 | 0.35 | 0.47 | 0.076164 | 0.1892 | 0.026052 | 0.01441 | 0.0019842 | 4200 | Upland Hardwood Forest | KSC-07-NIRL | Launch Pad 39A | 466.6876 | Kennedy Space Center | Not provided | Launch Pad 39A | This area is a closed basin. | Closed Basin | Completed | 2014 | 1.255 | 326 | A | 457 | Not provided | Not provided | Not provided | Not provided | N/A | Non-structural | 2013 | North Indian River Lagoon | Not provided | Not provided | TA no Net | yes | 112.5823 | 308.2229
27243 | Natural Lands | North IRL | A | IR1-5 | 0.35 | 0.47 | 0.5416 | 0.1892 | 0.026052 | 0.10247 | 0.01411 | 5430 | Enclosed saltwater ponds within a salt marsh | KSC-07-NIRL | Launch Pad 39A | 466.6876 | Kennedy Space Center | Not provided | Launch Pad 39A | This area is a closed basin. | Closed Basin | Completed | 2014 | 1.255 | 326 | A | 457 | Not provided | Not provided | Not provided | Not provided | N/A | Non-structural | 2013 | North Indian River Lagoon | Not provided | Not provided | TA no Net | yes | 188.1644 | 2191.7771
27244 | Natural Lands | North IRL | A | IR1-5 | 0.35 | 0.47 | 0.32147 | 0.84096 | 0.1158 | 0.27035 | 0.037226 | 5430 | Enclosed saltwater ponds within a salt marsh | KSC-07-NIRL | Launch Pad 39A | 466.6876 | Kennedy Space Center | Not provided | Launch Pad 39A | This area is a closed basin. | Closed Basin | Completed | 2014 | 1.255 | 326 | A | 457 | Not provided | Not provided | Not provided | Not provided | N/A | Non-structural | 2013 | North Indian River Lagoon | Not provided | Not provided | TA no Net | yes | 227.4582 | 1300.9467
27245 | Natural Lands | North IRL | A | IR1-5 | 0.35 | 0.47 | 0.29629 | 0.84096 | 0.1158 | 0.24917 | 0.03431 | 6120 | Mangrove swamp | KSC-07-NIRL | Launch Pad 39A | 466.6876 | Kennedy Space Center | Not provided | Launch Pad 39A | This area is a closed basin. | Closed Basin | Completed | 2014 | 1.255 | 326 | A | 457 | Not provided | Not provided | Not provided | Not provided | N/A | Non-structural | 2013 | North Indian River Lagoon | Not provided | Not provided | TA no Net | yes | 165.4765 | 1199.0533
27246 | Natural Lands | North IRL | A | IR1-5 | 0.35 | 0.47 | 0.61776 | 0 | 0 | 0 | 0 | 5430 | Enclosed saltwater ponds within a salt marsh | KSC-07-NIRL | Launch Pad 39A | 466.6876 | Kennedy Space Center | Not provided | Launch Pad 39A | This area is a closed basin. | Closed Basin | Completed | 2014 | 1.255 | 326 | A | 457 | Not provided | Not provided | Not provided | Not provided | N/A | Non-structural | 2013 | North Indian River Lagoon | Not provided | Not provided | TA no Net | yes | 200 | 2500
27247 | Natural Lands | North IRL | A | IR1-5 | 0.35 | 0.47 | 0.10865 | 5.5579 | 0.54776 | 0.60389 | 0.059517 | 4200 | Upland Hardwood Forest | KSC-07-NIRL | Launch Pad 39A | 466.6876 | Kennedy Space Center | Not provided | Launch Pad 39A | This area is a closed basin. | Closed Basin | Completed | 2014 | 1.255 | 326 | A | 457 | Not provided | Not provided | Not provided | Not provided | N/A | Non-structural | 2013 | North Indian River Lagoon | Not provided | Not provided | TA no Net | yes | 98.1643 | 439.7104
27248 | Natural Lands | North IRL | A | IR1-5 | 0.35 | 0.47 | 0.00027064 | 5.5579 | 0.54776 | 0.0015042 | 0.00014824 | 5430 | Enclosed saltwater ponds within a salt marsh | KSC-07-NIRL | Launch Pad 39A | 466.6876 | Kennedy Space Center | Not provided | Launch Pad 39A | This area is a closed basin. | Closed Basin | Completed | 2014 | 1.255 | 326 | A | 457 | Not provided | Not provided | Not provided | Not provided | N/A | Non-structural | 2013 | North Indian River Lagoon | Not provided | Not provided | TA no Net | yes | 5.1528 | 1.0952
27249 | Natural Lands | North IRL | A | IR1-5 | 0.35 | 0.47 | 0.50884 | 5.5579 | 0.54776 | 2.8281 | 0.27872 | 6460 | Mixed scrub-shrub wetland | KSC-07-NIRL | Launch Pad 39A | 466.6876 | Kennedy Space Center | Not provided | Launch Pad 39A | This area is a closed basin. | Closed Basin | Completed | 2014 | 1.255 | 326 | A | 457 | Not provided | Not provided | Not provided | Not provided | N/A | Non-structural | 2013 | North Indian River Lagoon | Not provided | Not provided | TA no Net | yes | 183.3889 | 2059.1944
27250 | Natural Lands | North IRL | A | IR1-5 | 0.35 | 0.47 | 0.61776 | 0 | 0 | 0 | 0 | 5430 | Enclosed saltwater ponds within a salt marsh | KSC-07-NIRL | Launch Pad 39A | 466.6876 | Kennedy Space Center | Not provided | Launch Pad 39A | This area is a closed basin. | Closed Basin | Completed | 2014 | 1.255 | 326 | A | 457 | Not provided | Not provided | Not provided | Not provided | N/A | Non-structural | 2013 | North Indian River Lagoon | Not provided | Not provided | TA no Net | yes | 200 | 2500
27251 | Kennedy Space Center | North IRL | A | IR1-5 | 0.35 | 0.47 | 0.61776 | 7.3585 | 0.95166 | 4.5458 | 0.5879 | 1750 | Governmental | KSC-07-NIRL | Launch Pad 39A | 466.6876 | Kennedy Space Center | Not provided | Launch Pad 39A | This area is a closed basin. | Closed Basin | Completed | 2014 | 1.255 | 326 | A | 457 | Not provided | Not provided | Not provided | Not provided | N/A | Non-structural | 2013 | North Indian River Lagoon | Not provided | Not provided | TA no Net | yes | 200 | 2500
27252 | Natural Lands | North IRL | A | IR1-5 | 0.35 | 0.47 | 0.61776 | 4.59 | 0.51145 | 2.8355 | 0.31595 | 4200 | Upland Hardwood Forest | KSC-07-NIRL | Launch Pad 39A | 466.6876 | Kennedy Space Center | Not provided | Launch Pad 39A | This area is a closed basin. | Closed Basin | Completed | 2014 | 1.255 | 326 | A | 457 | Not provided | Not provided | Not provided | Not provided | N/A | Non-structural | 2013 | North Indian River Lagoon | Not provided | Not provided | TA no Net | yes | 200 | 2500
27253 | Natural Lands | North IRL | A | IR1-5 | 0.35 | 0.47 | 0.61776 | 0 | 0 | 0 | 0 | 5430 | Enclosed saltwater ponds within a salt marsh | KSC-07-NIRL | Launch Pad 39A | 466.6876 | Kennedy Space Center | Not provided | Launch Pad 39A | This area is a closed basin. | Closed Basin | Completed | 2014 | 1.255 | 326 | A | 457 | Not provided | Not provided | Not provided | Not provided | N/A | Non-structural | 2013 | North Indian River Lagoon | Not provided | Not provided | TA no Net | yes | 200 | 2500
27254 | Natural Lands | North IRL | A | IR1-5 | 0.35 | 0.47 | 0.61776 | 0 | 0 | 0 | 0 | 5430 | Enclosed saltwater ponds within a salt marsh | KSC-07-NIRL | Launch Pad 39A | 466.6876 | Kennedy Space Center | Not provided | Launch Pad 39A | This area is a closed basin. | Closed Basin | Completed | 2014 | 1.255 | 326 | A | 457 | Not provided | Not provided | Not provided | Not provided | N/A | Non-structural | 2013 | North Indian River Lagoon | Not provided | Not provided | TA no Net | yes | 200 | 2500
27255 | Natural Lands | North IRL | A | IR1-5 | 0.35 | 0.47 | 0.61776 | 0 | 0 | 0 | 0 | 5430 | Enclosed saltwater ponds within a salt marsh | KSC-07-NIRL | Launch Pad 39A | 466.6876 | Kennedy Space Center | Not provided | Launch Pad 39A | This area is a closed basin. | Closed Basin | Completed | 2014 | 1.255 | 326 | A | 457 | Not provided | Not provided | Not provided | Not provided | N/A | Non-structural | 2013 | North Indian River Lagoon | Not provided | Not provided | TA no Net | yes | 200 | 2500
27256 | Natural Lands | North IRL | A | IR1-5 | 0.35 | 0.47 | 0.00084687 | 2.8087 | 0.36286 | 0.0023786 | 0.00030729 | 4200 | Upland Hardwood Forest | KSC-07-NIRL | Launch Pad 39A | 466.6876 | Kennedy Space Center | Not provided | Launch Pad 39A | This area is a closed basin. | Closed Basin | Completed | 2014 | 1.255 | 326 | A | 457 | Not provided | Not provided | Not provided | Not provided | N/A | Non-structural | 2013 | North Indian River Lagoon | Not provided | Not provided | TA no Net | yes | 10.3683 | 3.4272
27257 | Kennedy Space Center | North IRL | A | IR1-5 | 0.35 | 0.47 | 0.2399 | 8.0429 | 1.0426 | 1.9295 | 0.25012 | 8140 | Roads and Highways | KSC-07-NIRL | Launch Pad 39A | 466.6876 | Kennedy Space Center | Not provided | Launch Pad 39A | This area is a closed basin. | Closed Basin | Completed | 2014 | 1.255 | 326 | A | 457 | Not provided | Not provided | Not provided | Not provided | N/A | Non-structural | 2013 | North Indian River Lagoon | Not provided | Not provided | TA no Net | yes | 138.8878 | 970.8477
27258 | Natural Lands | North IRL | A | IR1-5 | 0.35 | 0.47 | 0.61776 | 0 | 0 | 0 | 0 | 5430 | Enclosed saltwater ponds within a salt marsh | KSC-07-NIRL | Launch Pad 39A | 466.6876 | Kennedy Space Center | Not provided | Launch Pad 39A | This area is a closed basin. | Closed Basin | Completed | 2014 | 1.255 | 326 | A | 457 | Not provided | Not provided | Not provided | Not provided | N/A | Non-structural | 2013 | North Indian River Lagoon | Not provided | Not provided | TA no Net | yes | 200 | 2500
27259 | Natural Lands | North IRL | A | IR1-5 | 0.35 | 0.47 | 0.04639 | 7.4378 | 0.97232 | 0.34504 | 0.045106 | 4200 | Upland Hardwood Forest | KSC-07-NIRL | Launch Pad 39A | 466.6876 | Kennedy Space Center | Not provided | Launch Pad 39A | This area is a closed basin. | Closed Basin | Completed | 2014 | 1.255 | 326 | A | 457 | Not provided | Not provided | Not provided | Not provided | N/A | Non-structural | 2013 | North Indian River Lagoon | Not provided | Not provided | TA no Net | yes | 107.5188 | 187.7327
27260 | Kennedy Space Center | North IRL | A | IR1-5 | 0.35 | 0.47 | 0.53171 | 7.4378 | 0.97232 | 3.9547 | 0.51699 | 8140 | Roads and Highways | KSC-07-NIRL | Launch Pad 39A | 466.6876 | Kennedy Space Center | Not provided | Launch Pad 39A | This area is a closed basin. | Closed Basin | Completed | 2014 | 1.255 | 326 | A | 457 | Not provided | Not provided | Not provided | Not provided | N/A | Non-structural | 2013 | North Indian River Lagoon | Not provided | Not provided | TA no Net | yes | 286.1136 | 2151.7529
27261 | Natural Lands | North IRL | A | IR1-5 | 0.35 | 0.47 | 0.022576 | 2.4033 | 0.33093 | 0.054258 | 0.0074713 | 4200 | Upland Hardwood Forest | KSC-07-NIRL | Launch Pad 39A | 466.6876 | Kennedy Space Center | Not provided | Launch Pad 39A | This area is a closed basin. | Closed Basin | Completed | 2014 | 1.255 | 326 | A | 457 | Not provided | Not provided | Not provided | Not provided | N/A | Non-structural | 2013 | North Indian River Lagoon | Not provided | Not provided | TA no Net | yes | 48.9574 | 91.3634
27262 | Natural Lands | North IRL | A | IR1-5 | 0.35 | 0.47 | 0.59519 | 2.4033 | 0.33093 | 1.4304 | 0.19697 | 6420 | Saltwater marshes | KSC-07-NIRL | Launch Pad 39A | 466.6876 | Kennedy Space Center | Not provided | Launch Pad 39A | This area is a closed basin. | Closed Basin | Completed | 2014 | 1.255 | 326 | A | 457 | Not provided | Not provided | Not provided | Not provided | N/A | Non-structural | 2013 | North Indian River Lagoon | Not provided | Not provided | TA no Net | yes | 192.5353 | 2408.6366
27263 | Natural Lands | North IRL | A | IR1-5 | 0.35 | 0.47 | 0.029372 | 2.0982 | 0.28877 | 0.061628 | 0.0084818 | 6120 | Mangrove swamp | KSC-07-NIRL | Launch Pad 39A | 466.6876 | Kennedy Space Center | Not provided | Launch Pad 39A | This area is a closed basin. | Closed Basin | Completed | 2014 | 1.255 | 326 | A | 457 | Not provided | Not provided | Not provided | Not provided | N/A | Non-structural | 2013 | North Indian River Lagoon | Not provided | Not provided | TA no Net | yes | 79.1854 | 118.8627
27264 | Natural Lands | North IRL | A | IR1-5 | 0.35 | 0.47 | 0.58839 | 2.0982 | 0.28877 | 1.2346 | 0.16991 | 6420 | Saltwater marshes | KSC-07-NIRL | Launch Pad 39A | 466.6876 | Kennedy Space Center | Not provided | Launch Pad 39A | This area is a closed basin. | Closed Basin | Completed | 2014 | 1.255 | 326 | A | 457 | Not provided | Not provided | Not provided | Not provided | N/A | Non-structural | 2013 | North Indian River Lagoon | Not provided | Not provided | TA no Net | yes | 189.9986 | 2381.1373
27265 | Natural Lands | North IRL | A | IR1-5 | 0.35 | 0.47 | 0.61776 | 2.2817 | 0.31418 | 1.4095 | 0.19409 | 6420 | Saltwater marshes | KSC-07-NIRL | Launch Pad 39A | 466.6876 | Kennedy Space Center | Not provided | Launch Pad 39A | This area is a closed basin. | Closed Basin | Completed | 2014 | 1.255 | 326 | A | 457 | Not provided | Not provided | Not provided | Not provided | N/A | Non-structural | 2013 | North Indian River Lagoon | Not provided | Not provided | TA no Net | yes | 200 | 2500
27266 | Natural Lands | North IRL | A | IR1-5 | 0.35 | 0.47 | 0.61776 | 4.4667 | 0.60796 | 2.7594 | 0.37558 | 4200 | Upland Hardwood Forest | KSC-07-NIRL | Launch Pad 39A | 466.6876 | Kennedy Space Center | Not provided | Launch Pad 39A | This area is a closed basin. | Closed Basin | Completed | 2014 | 1.255 | 326 | A | 457 | Not provided | Not provided | Not provided | Not provided | N/A | Non-structural | 2013 | North Indian River Lagoon | Not provided | Not provided | TA no Net | yes | 200 | 2500
27267 | Kennedy Space Center | North IRL | A | IR1-5 | 0.35 | 0.47 | 0.50518 | 6.5573 | 0.84394 | 3.3126 | 0.42635 | 1750 | Governmental | KSC-07-NIRL | Launch Pad 39A | 466.6876 | Kennedy Space Center | Not provided | Launch Pad 39A | This area is a closed basin. | Closed Basin | Completed | 2014 | 1.255 | 326 | A | 457 | Not provided | Not provided | Not provided | Not provided | N/A | Non-structural | 2013 | North Indian River Lagoon | Not provided | Not provided | TA no Net | yes | 183.078 | 2044.4066
27268 | Natural Lands | North IRL | A | IR1-5 | 0.35 | 0.47 | 0.11258 | 6.5573 | 0.84394 | 0.73822 | 0.09501 | 6120 | Mangrove swamp | KSC-07-NIRL | Launch Pad 39A | 466.6876 | Kennedy Space Center | Not provided | Launch Pad 39A | This area is a closed basin. | Closed Basin | Completed | 2014 | 1.255 | 326 | A | 457 | Not provided | Not provided | Not provided | Not provided | N/A | Non-structural | 2013 | North Indian River Lagoon | Not provided | Not provided | TA no Net | yes | 107.6928 | 455.5934
27269 | Natural Lands | North IRL | A | IR1-5 | 0.35 | 0.47 | 0.61776 | 0 | 0 | 0 | 0 | 5430 | Enclosed saltwater ponds within a salt marsh | KSC-07-NIRL | Launch Pad 39A | 466.6876 | Kennedy Space Center | Not provided | Launch Pad 39A | This area is a closed basin. | Closed Basin | Completed | 2014 | 1.255 | 326 | A | 457 | Not provided | Not provided | Not provided | Not provided | N/A | Non-structural | 2013 | North Indian River Lagoon | Not provided | Not provided | TA no Net | yes | 200 | 2500
27270 | Natural Lands | North IRL | A | IR1-5 | 0.35 | 0.47 | 0.50948 | 2.256 | 0.31065 | 1.1494 | 0.15827 | 6420 | Saltwater marshes | KSC-07-NIRL | Launch Pad 39A | 466.6876 | Kennedy Space Center | Not provided | Launch Pad 39A | This area is a closed basin. | Closed Basin | Completed | 2014 | 1.255 | 326 | A | 457 | Not provided | Not provided | Not provided | Not provided | N/A | Non-structural | 2013 | North Indian River Lagoon | Not provided | Not provided | TA no Net | yes | 195.912 | 2061.7952
27271 | Natural Lands | North IRL | A | IR1-5 | 0.35 | 0.47 | 0.10828 | 2.256 | 0.31065 | 0.24429 | 0.033638 | 6500 | Non-vegetated Wetland | KSC-07-NIRL | Launch Pad 39A | 466.6876 | Kennedy Space Center | Not provided | Launch Pad 39A | This area is a closed basin. | Closed Basin | Completed | 2014 | 1.255 | 326 | A | 457 | Not provided | Not provided | Not provided | Not provided | N/A | Non-structural | 2013 | North Indian River Lagoon | Not provided | Not provided | TA no Net | yes | 91.5255 | 438.2048
27272 | Kennedy Space Center | North IRL | A | IR1-5 | 0.35 | 0.47 | 0.61776 | 7.422 | 0.96 | 4.585 | 0.59305 | 1750 | Governmental | KSC-07-NIRL | Launch Pad 39A | 466.6876 | Kennedy Space Center | Not provided | Launch Pad 39A | This area is a closed basin. | Closed Basin | Completed | 2014 | 1.255 | 326 | A | 457 | Not provided | Not provided | Not provided | Not provided | N/A | Non-structural | 2013 | North Indian River Lagoon | Not provided | Not provided | TA no Net | yes | 200 | 2500
27273 | Natural Lands | North IRL | A | IR1-5 | 0.35 | 0.47 | 0.34346 | 2.9435 | 0.40531 | 1.011 | 0.13921 | 4200 | Upland Hardwood Forest | KSC-07-NIRL | Launch Pad 39A | 466.6876 | Kennedy Space Center | Not provided | Launch Pad 39A | This area is a closed basin. | Closed Basin | Completed | 2014 | 1.255 | 326 | A | 457 | Not provided | Not provided | Not provided | Not provided | N/A | Non-structural | 2013 | North Indian River Lagoon | Not provided | Not provided | TA no Net | yes | 249.2654 | 1389.9521
27274 | Natural Lands | North IRL | A | IR1-5 | 0.35 | 0.47 | 0.2743 | 2.9435 | 0.40531 | 0.8074 | 0.11118 | 6410 | Freshwater marshes | KSC-07-NIRL | Launch Pad 39A | 466.6876 | Kennedy Space Center | Not provided | Launch Pad 39A | This area is a closed basin. | Closed Basin | Completed | 2014 | 1.255 | 326 | A | 457 | Not provided | Not provided | Not provided | Not provided | N/A | Non-structural | 2013 | North Indian River Lagoon | Not provided | Not provided | TA no Net | yes | 158.2583 | 1110.0479
27275 | Kennedy Space Center | North IRL | A | IR1-5 | 0.35 | 0.47 | 0.054259 | 7.109 | 0.9308 | 0.38573 | 0.050505 | 8140 | Roads and Highways | KSC-07-NIRL | Launch Pad 39A | 466.6876 | Kennedy Space Center | Not provided | Launch Pad 39A | This area is a closed basin. | Closed Basin | Completed | 2014 | 1.255 | 326 | A | 457 | Not provided | Not provided | Not provided | Not provided | N/A | Non-structural | 2013 | North Indian River Lagoon | Not provided | Not provided | TA no Net | yes | 165.7576 | 219.5791
27276 | Kennedy Space Center | North IRL | A | IR1-5 | 0.35 | 0.47 | 0.014827 | 7.109 | 0.9308 | 0.10541 | 0.013801 | 8140 | Roads and Highways | KSC-07-NIRL | Launch Pad 39A | 466.6876 | Kennedy Space Center | Not provided | Launch Pad 39A | This area is a closed basin. | Closed Basin | Completed | 2014 | 1.255 | 326 | A | 457 | Not provided | Not provided | Not provided | Not provided | N/A | Non-structural | 2013 | North Indian River Lagoon | Not provided | Not provided | TA no Net | yes | 60.1695 | 60.0037
27277 | Natural Lands | North IRL | A | IR1-5 | 0.35 | 0.47 | 0.61776 | 2.0701 | 0.28505 | 1.2788 | 0.17609 | 6420 | Saltwater marshes | KSC-07-NIRL | Launch Pad 39A | 466.6876 | Kennedy Space Center | Not provided | Launch Pad 39A | This area is a closed basin. | Closed Basin | Completed | 2014 | 1.255 | 326 | A | 457 | Not provided | Not provided | Not provided | Not provided | N/A | Non-structural | 2013 | North Indian River Lagoon | Not provided | Not provided | TA no Net | yes | 200 | 2500
27278 | Kennedy Space Center | North IRL | A | IR1-5 | 0.35 | 0.47 | 0.29105 | 7.3756 | 0.9539 | 2.1467 | 0.27764 | 1750 | Governmental | KSC-07-NIRL | Launch Pad 39A | 466.6876 | Kennedy Space Center | Not provided | Launch Pad 39A | This area is a closed basin. | Closed Basin | Completed | 2014 | 1.255 | 326 | A | 457 | Not provided | Not provided | Not provided | Not provided | N/A | Non-structural | 2013 | North Indian River Lagoon | Not provided | Not provided | TA no Net | yes | 144.2727 | 1177.8509
27279 | Kennedy Space Center | North IRL | A | IR1-5 | 0.35 | 0.47 | 0.61776 | 7.3585 | 0.95166 | 4.5458 | 0.5879 | 1750 | Governmental | KSC-07-NIRL | Launch Pad 39A | 466.6876 | Kennedy Space Center | Not provided | Launch Pad 39A | This area is a closed basin. | Closed Basin | Completed | 2014 | 1.255 | 326 | A | 457 | Not provided | Not provided | Not provided | Not provided | N/A | Non-structural | 2013 | North Indian River Lagoon | Not provided | Not provided | TA no Net | yes | 200 | 2500
27280 | Natural Lands | North IRL | A | IR1-5 | 0.35 | 0.47 | 0.43074 | 0 | 0 | 0 | 0 | 5430 | Enclosed saltwater ponds within a salt marsh | KSC-07-NIRL | Launch Pad 39A | 466.6876 | Kennedy Space Center | Not provided | Launch Pad 39A | This area is a closed basin. | Closed Basin | Completed | 2014 | 1.255 | 326 | A | 457 | Not provided | Not provided | Not provided | Not provided | N/A | Non-structural | 2013 | North Indian River Lagoon | Not provided | Not provided | TA no Net | yes | 171.5974 | 1743.1333
27281 | Natural Lands | North IRL | A | IR1-5 | 0.35 | 0.47 | 0.18703 | 0 | 0 | 0 | 0 | 5430 | Enclosed saltwater ponds within a salt marsh | KSC-07-NIRL | Launch Pad 39A | 466.6876 | Kennedy Space Center | Not provided | Launch Pad 39A | This area is a closed basin. | Closed Basin | Completed | 2014 | 1.255 | 326 | A | 457 | Not provided | Not provided | Not provided | Not provided | N/A | Non-structural | 2013 | North Indian River Lagoon | Not provided | Not provided | TA no Net | yes | 132.1467 | 756.8667
27282 | Natural Lands | North IRL | A | IR1-5 | 0.35 | 0.47 | 0.24955 | 5.6614 | 0.58694 | 1.4128 | 0.14647 | 4200 | Upland Hardwood Forest | KSC-07-NIRL | Launch Pad 39A | 466.6876 | Kennedy Space Center | Not provided | Launch Pad 39A | This area is a closed basin. | Closed Basin | Completed | 2014 | 1.255 | 326 | A | 457 | Not provided | Not provided | Not provided | Not provided | N/A | Non-structural | 2013 | North Indian River Lagoon | Not provided | Not provided | TA no Net | yes | 148.7814 | 1009.8754
27283 | Natural Lands | North IRL | A | IR1-5 | 0.35 | 0.47 | 0.36822 | 5.6614 | 0.58694 | 2.0846 | 0.21612 | 6460 | Mixed scrub-shrub wetland | KSC-07-NIRL | Launch Pad 39A | 466.6876 | Kennedy Space Center | Not provided | Launch Pad 39A | This area is a closed basin. | Closed Basin | Completed | 2014 | 1.255 | 326 | A | 457 | Not provided | Not provided | Not provided | Not provided | N/A | Non-structural | 2013 | North Indian River Lagoon | Not provided | Not provided | TA no Net | yes | 169.3728 | 1490.1246
27284 | Natural Lands | North IRL | A | IR1-5 | 0.35 | 0.47 | 0.61776 | 0 | 0 | 0 | 0 | 5430 | Enclosed saltwater ponds within a salt marsh | KSC-07-NIRL | Launch Pad 39A | 466.6876 | Kennedy Space Center | Not provided | Launch Pad 39A | This area is a closed basin. | Closed Basin | Completed | 2014 | 1.255 | 326 | A | 457 | Not provided | Not provided | Not provided | Not provided | N/A | Non-structural | 2013 | North Indian River Lagoon | Not provided | Not provided | TA no Net | yes | 200 | 2500
27285 | Kennedy Space Center | North IRL | A | IR1-5 | 0.35 | 0.47 | 0.099357 | 8.0226 | 1.0399 | 0.7971 | 0.10333 | 8140 | Roads and Highways | KSC-07-NIRL | Launch Pad 39A | 466.6876 | Kennedy Space Center | Not provided | Launch Pad 39A | This area is a closed basin. | Closed Basin | Completed | 2014 | 1.255 | 326 | A | 457 | Not provided | Not provided | Not provided | Not provided | N/A | Non-structural | 2013 | North Indian River Lagoon | Not provided | Not provided | TA no Net | yes | 193.3707 | 402.0831
27286 | Kennedy Space Center | North IRL | A | IR1-5 | 0.35 | 0.47 | 0.35213 | 7.2713 | 0.94018 | 2.5605 | 0.33107 | 1750 | Governmental | KSC-07-NIRL | Launch Pad 39A | 466.6876 | Kennedy Space Center | Not provided | Launch Pad 39A | This area is a closed basin. | Closed Basin | Completed | 2014 | 1.255 | 326 | A | 457 | Not provided | Not provided | Not provided | Not provided | N/A | Non-structural | 2013 | North Indian River Lagoon | Not provided | Not provided | TA no Net | yes | 160.898 | 1425.0325
27287 | Natural Lands | North IRL | A | IR1-5 | 0.35 | 0.47 | 0.00027392 | 3.8159e-06 | 5.2544e-07 | 1.0452e-09 | 1.4393e-10 | 4200 | Upland Hardwood Forest | KSC-07-NIRL | Launch Pad 39A | 466.6876 | Kennedy Space Center | Not provided | Launch Pad 39A | This area is a closed basin. | Closed Basin | Completed | 2014 | 1.255 | 326 | A | 457 | Not provided | Not provided | Not provided | Not provided | N/A | Non-structural | 2013 | North Indian River Lagoon | Not provided | Not provided | TA no Net | yes | 5.0839 | 1.1085
27288 | Natural Lands | North IRL | A | IR1-5 | 0.35 | 0.47 | 0.61749 | 3.8159e-06 | 5.2544e-07 | 2.3563e-06 | 3.2446e-07 | 5430 | Enclosed saltwater ponds within a salt marsh | KSC-07-NIRL | Launch Pad 39A | 466.6876 | Kennedy Space Center | Not provided | Launch Pad 39A | This area is a closed basin. | Closed Basin | Completed | 2014 | 1.255 | 326 | A | 457 | Not provided | Not provided | Not provided | Not provided | N/A | Non-structural | 2013 | North Indian River Lagoon | Not provided | Not provided | TA no Net | yes | 199.1278 | 2498.8915
27289 | Natural Lands | North IRL | A | IR1-5 | 0.35 | 0.47 | 0.61129 | 0.00061674 | 8.4923e-05 | 0.000377 | 5.1913e-05 | 5430 | Enclosed saltwater ponds within a salt marsh | KSC-07-NIRL | Launch Pad 39A | 466.6876 | Kennedy Space Center | Not provided | Launch Pad 39A | This area is a closed basin. | Closed Basin | Completed | 2014 | 1.255 | 326 | A | 457 | Not provided | Not provided | Not provided | Not provided | N/A | Non-structural | 2013 | North Indian River Lagoon | Not provided | Not provided | TA no Net | yes | 195.8347 | 2473.7929
27290 | Natural Lands | North IRL | A | IR1-5 | 0.35 | 0.47 | 0.0064759 | 0.00061674 | 8.4923e-05 | 3.9939e-06 | 5.4996e-07 | 6120 | Mangrove swamp | KSC-07-NIRL | Launch Pad 39A | 466.6876 | Kennedy Space Center | Not provided | Launch Pad 39A | This area is a closed basin. | Closed Basin | Completed | 2014 | 1.255 | 326 | A | 457 | Not provided | Not provided | Not provided | Not provided | N/A | Non-structural | 2013 | North Indian River Lagoon | Not provided | Not provided | TA no Net | yes | 25.1673 | 26.2071
27291 | Natural Lands | North IRL | A | IR1-5 | 0.35 | 0.47 | 0.61776 | 0 | 0 | 0 | 0 | 5430 | Enclosed saltwater ponds within a salt marsh | KSC-07-NIRL | Launch Pad 39A | 466.6876 | Kennedy Space Center | Not provided | Launch Pad 39A | This area is a closed basin. | Closed Basin | Completed | 2014 | 1.255 | 326 | A | 457 | Not provided | Not provided | Not provided | Not provided | N/A | Non-structural | 2013 | North Indian River Lagoon | Not provided | Not provided | TA no Net | yes | 200 | 2500
27292 | Natural Lands | North IRL | A | IR1-5 | 0.35 | 0.47 | 0.26486 | 2.0687 | 0.28486 | 0.54792 | 0.075447 | 6120 | Mangrove swamp | KSC-07-NIRL | Launch Pad 39A | 466.6876 | Kennedy Space Center | Not provided | Launch Pad 39A | This area is a closed basin. | Closed Basin | Completed | 2014 | 1.255 | 326 | A | 457 | Not provided | Not provided | Not provided | Not provided | N/A | Non-structural | 2013 | North Indian River Lagoon | Not provided | Not provided | TA no Net | yes | 159.4953 | 1071.8544
27293 | Natural Lands | North IRL | A | IR1-5 | 0.35 | 0.47 | 0.3529 | 2.0687 | 0.28486 | 0.73005 | 0.10053 | 6420 | Saltwater marshes | KSC-07-NIRL | Launch Pad 39A | 466.6876 | Kennedy Space Center | Not provided | Launch Pad 39A | This area is a closed basin. | Closed Basin | Completed | 2014 | 1.255 | 326 | A | 457 | Not provided | Not provided | Not provided | Not provided | N/A | Non-structural | 2013 | North Indian River Lagoon | Not provided | Not provided | TA no Net | yes | 158.8045 | 1428.1456
27294 | Natural Lands | North IRL | A | IR1-5 | 0.35 | 0.47 | 0.61121 | 2.4865 | 0.34238 | 1.5198 | 0.20927 | 6420 | Saltwater marshes | KSC-07-NIRL | Launch Pad 39A | 466.6876 | Kennedy Space Center | Not provided | Launch Pad 39A | This area is a closed basin. | Closed Basin | Completed | 2014 | 1.255 | 326 | A | 457 | Not provided | Not provided | Not provided | Not provided | N/A | Non-structural | 2013 | North Indian River Lagoon | Not provided | Not provided | TA no Net | yes | 195.7364 | 2473.4827
27295 | Natural Lands | North IRL | A | IR1-5 | 0.35 | 0.47 | 0.0065526 | 2.4865 | 0.34238 | 0.016293 | 0.0022435 | 6420 | Saltwater marshes | KSC-07-NIRL | Launch Pad 39A | 466.6876 | Kennedy Space Center | Not provided | Launch Pad 39A | This area is a closed basin. | Closed Basin | Completed | 2014 | 1.255 | 326 | A | 457 | Not provided | Not provided | Not provided | Not provided | N/A | Non-structural | 2013 | North Indian River Lagoon | Not provided | Not provided | TA no Net | yes | 24.8778 | 26.5173
27296 | Natural Lands | North IRL | A | IR1-5 | 0.35 | 0.47 | 0.030855 | 2.6923 | 0.34806 | 0.083072 | 0.010739 | 4200 | Upland Hardwood Forest | KSC-07-NIRL | Launch Pad 39A | 466.6876 | Kennedy Space Center | Not provided | Launch Pad 39A | This area is a closed basin. | Closed Basin | Completed | 2014 | 1.255 | 326 | A | 457 | Not provided | Not provided | Not provided | Not provided | N/A | Non-structural | 2013 | North Indian River Lagoon | Not provided | Not provided | TA no Net | yes | 62.4012 | 124.8669
27297 | Natural Lands | North IRL | A | IR1-5 | 0.35 | 0.47 | 0.56151 | 5.216 | 0.61994 | 2.9288 | 0.3481 | 4200 | Upland Hardwood Forest | KSC-07-NIRL | Launch Pad 39A | 466.6876 | Kennedy Space Center | Not provided | Launch Pad 39A | This area is a closed basin. | Closed Basin | Completed | 2014 | 1.255 | 326 | A | 457 | Not provided | Not provided | Not provided | Not provided | N/A | Non-structural | 2013 | North Indian River Lagoon | Not provided | Not provided | TA no Net | yes | 189.7629 | 2272.3471
27298 | Kennedy Space Center | North IRL | A | IR1-5 | 0.35 | 0.47 | 0.056254 | 5.216 | 0.61994 | 0.29342 | 0.034874 | 8140 | Roads and Highways | KSC-07-NIRL | Launch Pad 39A | 466.6876 | Kennedy Space Center | Not provided | Launch Pad 39A | This area is a closed basin. | Closed Basin | Completed | 2014 | 1.255 | 326 | A | 457 | Not provided | Not provided | Not provided | Not provided | N/A | Non-structural | 2013 | North Indian River Lagoon | Not provided | Not provided | TA no Net | yes | 111.3711 | 227.6529
27299 | Natural Lands | North IRL | A | IR1-5 | 0.35 | 0.47 | 0.58192 | 4.2517 | 0.48559 | 2.4741 | 0.28258 | 4200 | Upland Hardwood Forest | KSC-07-NIRL | Launch Pad 39A | 466.6876 | Kennedy Space Center | Not provided | Launch Pad 39A | This area is a closed basin. | Closed Basin | Completed | 2014 | 1.255 | 326 | A | 457 | Not provided | Not provided | Not provided | Not provided | N/A | Non-structural | 2013 | North Indian River Lagoon | Not provided | Not provided | TA no Net | yes | 193.4513 | 2354.9518
27300 | Natural Lands | North IRL | A | IR1-5 | 0.35 | 0.47 | 0.035842 | 4.2517 | 0.48559 | 0.15239 | 0.017405 | 5430 | Enclosed saltwater ponds within a salt marsh | KSC-07-NIRL | Launch Pad 39A | 466.6876 | Kennedy Space Center | Not provided | Launch Pad 39A | This area is a closed basin. | Closed Basin | Completed | 2014 | 1.255 | 326 | A | 457 | Not provided | Not provided | Not provided | Not provided | N/A | Non-structural | 2013 | North Indian River Lagoon | Not provided | Not provided | TA no Net | yes | 106.6418 | 145.0482
27301 | Natural Lands | North IRL | A | IR1-5 | 0.35 | 0.47 | 0.61776 | 0 | 0 | 0 | 0 | 5430 | Enclosed saltwater ponds within a salt marsh | KSC-07-NIRL | Launch Pad 39A | 466.6876 | Kennedy Space Center | Not provided | Launch Pad 39A | This area is a closed basin. | Closed Basin | Completed | 2014 | 1.255 | 326 | A | 457 | Not provided | Not provided | Not provided | Not provided | N/A | Non-structural | 2013 | North Indian River Lagoon | Not provided | Not provided | TA no Net | yes | 200 | 2500
27302 | Natural Lands | North IRL | A | IR1-5 | 0.35 | 0.47 | 0.29584 | 3.1162 | 0.40114 | 0.92189 | 0.11867 | 4200 | Upland Hardwood Forest | KSC-07-NIRL | Launch Pad 39A | 466.6876 | Kennedy Space Center | Not provided | Launch Pad 39A | This area is a closed basin. | Closed Basin | Completed | 2014 | 1.255 | 326 | A | 457 | Not provided | Not provided | Not provided | Not provided | N/A | Non-structural | 2013 | North Indian River Lagoon | Not provided | Not provided | TA no Net | yes | 250.677 | 1197.2266
27303 | Natural Lands | North IRL | A | IR1-5 | 0.35 | 0.47 | 0.32192 | 3.1162 | 0.40114 | 1.0032 | 0.12914 | 6410 | Freshwater marshes | KSC-07-NIRL | Launch Pad 39A | 466.6876 | Kennedy Space Center | Not provided | Launch Pad 39A | This area is a closed basin. | Closed Basin | Completed | 2014 | 1.255 | 326 | A | 457 | Not provided | Not provided | Not provided | Not provided | N/A | Non-structural | 2013 | North Indian River Lagoon | Not provided | Not provided | TA no Net | yes | 148.1969 | 1302.7734
27304 | Natural Lands | North IRL | A | IR1-5 | 0.35 | 0.47 | 0.61776 | 0 | 0 | 0 | 0 | 5430 | Enclosed saltwater ponds within a salt marsh | KSC-07-NIRL | Launch Pad 39A | 466.6876 | Kennedy Space Center | Not provided | Launch Pad 39A | This area is a closed basin. | Closed Basin | Completed | 2014 | 1.255 | 326 | A | 457 | Not provided | Not provided | Not provided | Not provided | N/A | Non-structural | 2013 | North Indian River Lagoon | Not provided | Not provided | TA no Net | yes | 200 | 2500
27305 | Natural Lands | North IRL | A | IR1-5 | 0.35 | 0.47 | 0.20279 | 3.2897 | 0.38557 | 0.6671 | 0.078189 | 4200 | Upland Hardwood Forest | KSC-07-NIRL | Launch Pad 39A | 466.6876 | Kennedy Space Center | Not provided | Launch Pad 39A | This area is a closed basin. | Closed Basin | Completed | 2014 | 1.255 | 326 | A | 457 | Not provided | Not provided | Not provided | Not provided | N/A | Non-structural | 2013 | North Indian River Lagoon | Not provided | Not provided | TA no Net | yes | 133.6547 | 820.6472
27306 | Natural Lands | North IRL | A | IR1-5 | 0.35 | 0.47 | 0.013831 | 3.2897 | 0.38557 | 0.045499 | 0.0053329 | 5430 | Enclosed saltwater ponds within a salt marsh | KSC-07-NIRL | Launch Pad 39A | 466.6876 | Kennedy Space Center | Not provided | Launch Pad 39A | This area is a closed basin. | Closed Basin | Completed | 2014 | 1.255 | 326 | A | 457 | Not provided | Not provided | Not provided | Not provided | N/A | Non-structural | 2013 | North Indian River Lagoon | Not provided | Not provided | TA no Net | yes | 42.1892 | 55.9723
27307 | Natural Lands | North IRL | A | IR1-5 | 0.35 | 0.47 | 0.033884 | 0 | 0 | 0 | 0 | 5430 | Enclosed saltwater ponds within a salt marsh | KSC-07-NIRL | Launch Pad 39A | 466.6876 | Kennedy Space Center | Not provided | Launch Pad 39A | This area is a closed basin. | Closed Basin | Completed | 2014 | 1.255 | 326 | A | 457 | Not provided | Not provided | Not provided | Not provided | N/A | Non-structural | 2013 | North Indian River Lagoon | Not provided | Not provided | TA no Net | yes | 86.9118 | 137.1228
27308 | Natural Lands | North IRL | A | IR1-5 | 0.35 | 0.47 | 0.58388 | 0 | 0 | 0 | 0 | 5430 | Enclosed saltwater ponds within a salt marsh | KSC-07-NIRL | Launch Pad 39A | 466.6876 | Kennedy Space Center | Not provided | Launch Pad 39A | This area is a closed basin. | Closed Basin | Completed | 2014 | 1.255 | 326 | A | 457 | Not provided | Not provided | Not provided | Not provided | N/A | Non-structural | 2013 | North Indian River Lagoon | Not provided | Not provided | TA no Net | yes | 193.6891 | 2362.8772
27309 | Natural Lands | North IRL | A | IR1-5 | 0.35 | 0.47 | 0.00019349 | 2.4533 | 0.33781 | 0.00047468 | 6.5362e-05 | 4200 | Upland Hardwood Forest | KSC-07-NIRL | Launch Pad 39A | 466.6876 | Kennedy Space Center | Not provided | Launch Pad 39A | This area is a closed basin. | Closed Basin | Completed | 2014 | 1.255 | 326 | A | 457 | Not provided | Not provided | Not provided | Not provided | N/A | Non-structural | 2013 | North Indian River Lagoon | Not provided | Not provided | TA no Net | yes | 7.4985 | 0.78302
27310 | Natural Lands | North IRL | A | IR1-5 | 0.35 | 0.47 | 0.61757 | 2.4533 | 0.33781 | 1.5151 | 0.20862 | 6420 | Saltwater marshes | KSC-07-NIRL | Launch Pad 39A | 466.6876 | Kennedy Space Center | Not provided | Launch Pad 39A | This area is a closed basin. | Closed Basin | Completed | 2014 | 1.255 | 326 | A | 457 | Not provided | Not provided | Not provided | Not provided | N/A | Non-structural | 2013 | North Indian River Lagoon | Not provided | Not provided | TA no Net | yes | 200.0982 | 2499.217
27311 | Natural Lands | North IRL | A | IR1-5 | 0.35 | 0.47 | 0.61776 | 0 | 0 | 0 | 0 | 5430 | Enclosed saltwater ponds within a salt marsh | KSC-07-NIRL | Launch Pad 39A | 466.6876 | Kennedy Space Center | Not provided | Launch Pad 39A | This area is a closed basin. | Closed Basin | Completed | 2014 | 1.255 | 326 | A | 457 | Not provided | Not provided | Not provided | Not provided | N/A | Non-structural | 2013 | North Indian River Lagoon | Not provided | Not provided | TA no Net | yes | 200 | 2500
27312 | Natural Lands | North IRL | A | IR1-5 | 0.35 | 0.47 | 0.30323 | 2.3292 | 0.32073 | 0.70628 | 0.097252 | 6120 | Mangrove swamp | KSC-07-NIRL | Launch Pad 39A | 466.6876 | Kennedy Space Center | Not provided | Launch Pad 39A | This area is a closed basin. | Closed Basin | Completed | 2014 | 1.255 | 326 | A | 457 | Not provided | Not provided | Not provided | Not provided | N/A | Non-structural | 2013 | North Indian River Lagoon | Not provided | Not provided | TA no Net | yes | 241.6978 | 1227.1142
27313 | Natural Lands | North IRL | A | IR1-5 | 0.35 | 0.47 | 0.31454 | 2.3292 | 0.32073 | 0.73262 | 0.10088 | 6500 | Non-vegetated Wetland | KSC-07-NIRL | Launch Pad 39A | 466.6876 | Kennedy Space Center | Not provided | Launch Pad 39A | This area is a closed basin. | Closed Basin | Completed | 2014 | 1.255 | 326 | A | 457 | Not provided | Not provided | Not provided | Not provided | N/A | Non-structural | 2013 | North Indian River Lagoon | Not provided | Not provided | TA no Net | yes | 157.7786 | 1272.8858
27314 | Kennedy Space Center | North IRL | A | IR1-5 | 0.35 | 0.47 | 0.61776 | 7.3143 | 0.94584 | 4.5185 | 0.5843 | 1750 | Governmental | KSC-07-NIRL | Launch Pad 39A | 466.6876 | Kennedy Space Center | Not provided | Launch Pad 39A | This area is a closed basin. | Closed Basin | Completed | 2014 | 1.255 | 326 | A | 457 | Not provided | Not provided | Not provided | Not provided | N/A | Non-structural | 2013 | North Indian River Lagoon | Not provided | Not provided | TA no Net | yes | 200 | 2500
27315 | Natural Lands | North IRL | A | IR1-5 | 0.35 | 0.47 | 0.2938 | 0.89639 | 0.12256 | 0.26336 | 0.036007 | 5430 | Enclosed saltwater ponds within a salt marsh | KSC-07-NIRL | Launch Pad 39A | 466.6876 | Kennedy Space Center | Not provided | Launch Pad 39A | This area is a closed basin. | Closed Basin | Completed | 2014 | 1.255 | 326 | A | 457 | Not provided | Not provided | Not provided | Not provided | N/A | Non-structural | 2013 | North Indian River Lagoon | Not provided | Not provided | TA no Net | yes | 152.1716 | 1188.9679
27316 | Natural Lands | North IRL | A | IR1-5 | 0.35 | 0.47 | 0.32396 | 0.89639 | 0.12256 | 0.2904 | 0.039704 | 6120 | Mangrove swamp | KSC-07-NIRL | Launch Pad 39A | 466.6876 | Kennedy Space Center | Not provided | Launch Pad 39A | This area is a closed basin. | Closed Basin | Completed | 2014 | 1.255 | 326 | A | 457 | Not provided | Not provided | Not provided | Not provided | N/A | Non-structural | 2013 | North Indian River Lagoon | Not provided | Not provided | TA no Net | yes | 153.4288 | 1311.0321
27317 | Kennedy Space Center | North IRL | A | IR1-5 | 0.35 | 0.47 | 0.0092547 | 2.4433 | 0.33249 | 0.022612 | 0.0030771 | 1750 | Governmental | KSC-07-NIRL | Launch Pad 39A | 466.6876 | Kennedy Space Center | Not provided | Launch Pad 39A | This area is a closed basin. | Closed Basin | Completed | 2014 | 1.255 | 326 | A | 457 | Not provided | Not provided | Not provided | Not provided | N/A | Non-structural | 2013 | North Indian River Lagoon | Not provided | Not provided | TA no Net | yes | 30.8772 | 37.4525
27318 | Natural Lands | North IRL | A | IR1-5 | 0.35 | 0.47 | 0.60851 | 2.4433 | 0.33249 | 1.4868 | 0.20232 | 6120 | Mangrove swamp | KSC-07-NIRL | Launch Pad 39A | 466.6876 | Kennedy Space Center | Not provided | Launch Pad 39A | This area is a closed basin. | Closed Basin | Completed | 2014 | 1.255 | 326 | A | 457 | Not provided | Not provided | Not provided | Not provided | N/A | Non-structural | 2013 | North Indian River Lagoon | Not provided | Not provided | TA no Net | yes | 195.1482 | 2462.5475
27319 | Natural Lands | North IRL | A | IR1-5 | 0.35 | 0.47 | 0.57889 | 0.030964 | 0.0042636 | 0.017925 | 0.0024682 | 5430 | Enclosed saltwater ponds within a salt marsh | KSC-07-NIRL | Launch Pad 39A | 466.6876 | Kennedy Space Center | Not provided | Launch Pad 39A | This area is a closed basin. | Closed Basin | Completed | 2014 | 1.255 | 326 | A | 457 | Not provided | Not provided | Not provided | Not provided | N/A | Non-structural | 2013 | North Indian River Lagoon | Not provided | Not provided | TA no Net | yes | 189.7389 | 2342.6949
27320 | Natural Lands | North IRL | A | IR1-5 | 0.35 | 0.47 | 0.038871 | 0.030964 | 0.0042636 | 0.0012036 | 0.00016573 | 6420 | Saltwater marshes | KSC-07-NIRL | Launch Pad 39A | 466.6876 | Kennedy Space Center | Not provided | Launch Pad 39A | This area is a closed basin. | Closed Basin | Completed | 2014 | 1.255 | 326 | A | 457 | Not provided | Not provided | Not provided | Not provided | N/A | Non-structural | 2013 | North Indian River Lagoon | Not provided | Not provided | TA no Net | yes | 64.9034 | 157.3051
27321 | Natural Lands | North IRL | A | IR1-5 | 0.35 | 0.47 | 0.3938 | 3.6463 | 0.50039 | 1.4359 | 0.19705 | 4200 | Upland Hardwood Forest | KSC-07-NIRL | Launch Pad 39A | 466.6876 | Kennedy Space Center | Not provided | Launch Pad 39A | This area is a closed basin. | Closed Basin | Completed | 2014 | 1.255 | 326 | A | 457 | Not provided | Not provided | Not provided | Not provided | N/A | Non-structural | 2013 | North Indian River Lagoon | Not provided | Not provided | TA no Net | yes | 268.6096 | 1593.6344
27322 | Natural Lands | North IRL | A | IR1-5 | 0.35 | 0.47 | 0.22397 | 3.6463 | 0.50039 | 0.81666 | 0.11207 | 6420 | Saltwater marshes | KSC-07-NIRL | Launch Pad 39A | 466.6876 | Kennedy Space Center | Not provided | Launch Pad 39A | This area is a closed basin. | Closed Basin | Completed | 2014 | 1.255 | 326 | A | 457 | Not provided | Not provided | Not provided | Not provided | N/A | Non-structural | 2013 | North Indian River Lagoon | Not provided | Not provided | TA no Net | yes | 142.2661 | 906.3656
27323 | Natural Lands | North IRL | A | IR1-5 | 0.35 | 0.47 | 0.61776 | 5.1025 | 0.57894 | 3.1522 | 0.35765 | 4200 | Upland Hardwood Forest | KSC-07-NIRL | Launch Pad 39A | 466.6876 | Kennedy Space Center | Not provided | Launch Pad 39A | This area is a closed basin. | Closed Basin | Completed | 2014 | 1.255 | 326 | A | 457 | Not provided | Not provided | Not provided | Not provided | N/A | Non-structural | 2013 | North Indian River Lagoon | Not provided | Not provided | TA no Net | yes | 200 | 2500
27324 | Natural Lands | North IRL | A | IR1-5 | 0.35 | 0.47 | 0.19044 | 2.4235 | 0.33371 | 0.46155 | 0.063554 | 6120 | Mangrove swamp | KSC-07-NIRL | Launch Pad 39A | 466.6876 | Kennedy Space Center | Not provided | Launch Pad 39A | This area is a closed basin. | Closed Basin | Completed | 2014 | 1.255 | 326 | A | 457 | Not provided | Not provided | Not provided | Not provided | N/A | Non-structural | 2013 | North Indian River Lagoon | Not provided | Not provided | TA no Net | yes | 129.4139 | 770.6965
27325 | Natural Lands | North IRL | A | IR1-5 | 0.35 | 0.47 | 0.42732 | 2.4235 | 0.33371 | 1.0356 | 0.1426 | 6420 | Saltwater marshes | KSC-07-NIRL | Launch Pad 39A | 466.6876 | Kennedy Space Center | Not provided | Launch Pad 39A | This area is a closed basin. | Closed Basin | Completed | 2014 | 1.255 | 326 | A | 457 | Not provided | Not provided | Not provided | Not provided | N/A | Non-structural | 2013 | North Indian River Lagoon | Not provided | Not provided | TA no Net | yes | 172.2187 | 1729.3035
27326 | Natural Lands | North IRL | A | IR1-5 | 0.35 | 0.47 | 0.61776 | 4.8444 | 0.54425 | 2.9927 | 0.33622 | 4200 | Upland Hardwood Forest | KSC-07-NIRL | Launch Pad 39A | 466.6876 | Kennedy Space Center | Not provided | Launch Pad 39A | This area is a closed basin. | Closed Basin | Completed | 2014 | 1.255 | 326 | A | 457 | Not provided | Not provided | Not provided | Not provided | N/A | Non-structural | 2013 | North Indian River Lagoon | Not provided | Not provided | TA no Net | yes | 200 | 2500
27327 | Natural Lands | North IRL | A | IR1-5 | 0.35 | 0.47 | 0.49805 | 2.1488 | 0.29588 | 1.0702 | 0.14736 | 6120 | Mangrove swamp | KSC-07-NIRL | Launch Pad 39A | 466.6876 | Kennedy Space Center | Not provided | Launch Pad 39A | This area is a closed basin. | Closed Basin | Completed | 2014 | 1.255 | 326 | A | 457 | Not provided | Not provided | Not provided | Not provided | N/A | Non-structural | 2013 | North Indian River Lagoon | Not provided | Not provided | TA no Net | yes | 176.5244 | 2015.5238
27328 | Natural Lands | North IRL | A | IR1-5 | 0.35 | 0.47 | 0.11972 | 2.1488 | 0.29588 | 0.25724 | 0.035422 | 6420 | Saltwater marshes | KSC-07-NIRL | Launch Pad 39A | 466.6876 | Kennedy Space Center | Not provided | Launch Pad 39A | This area is a closed basin. | Closed Basin | Completed | 2014 | 1.255 | 326 | A | 457 | Not provided | Not provided | Not provided | Not provided | N/A | Non-structural | 2013 | North Indian River Lagoon | Not provided | Not provided | TA no Net | yes | 126.9148 | 484.4762
27329 | Kennedy Space Center | North IRL | A | IR1-5 | 0.35 | 0.47 | 0.61776 | 7.336 | 0.94867 | 4.5319 | 0.58606 | 1750 | Governmental | KSC-07-NIRL | Launch Pad 39A | 466.6876 | Kennedy Space Center | Not provided | Launch Pad 39A | This area is a closed basin. | Closed Basin | Completed | 2014 | 1.255 | 326 | A | 457 | Not provided | Not provided | Not provided | Not provided | N/A | Non-structural | 2013 | North Indian River Lagoon | Not provided | Not provided | TA no Net | yes | 200 | 2500
27330 | Natural Lands | North IRL | A | IR1-5 | 0.35 | 0.47 | 0.21894 | 2.071 | 0.28518 | 0.45344 | 0.062437 | 6120 | Mangrove swamp | KSC-07-NIRL | Launch Pad 39A | 466.6876 | Kennedy Space Center | Not provided | Launch Pad 39A | This area is a closed basin. | Closed Basin | Completed | 2014 | 1.255 | 326 | A | 457 | Not provided | Not provided | Not provided | Not provided | N/A | Non-structural | 2013 | North Indian River Lagoon | Not provided | Not provided | TA no Net | yes | 140.483 | 886.026
27331 | Natural Lands | North IRL | A | IR1-5 | 0.35 | 0.47 | 0.39882 | 2.071 | 0.28518 | 0.82597 | 0.11373 | 6420 | Saltwater marshes | KSC-07-NIRL | Launch Pad 39A | 466.6876 | Kennedy Space Center | Not provided | Launch Pad 39A | This area is a closed basin. | Closed Basin | Completed | 2014 | 1.255 | 326 | A | 457 | Not provided | Not provided | Not provided | Not provided | N/A | Non-structural | 2013 | North Indian River Lagoon | Not provided | Not provided | TA no Net | yes | 170.7923 | 1613.974
27332 | Kennedy Space Center | North IRL | A | IR1-5 | 0.35 | 0.47 | 0.61776 | 7.3585 | 0.95166 | 4.5458 | 0.5879 | 1750 | Governmental | KSC-07-NIRL | Launch Pad 39A | 466.6876 | Kennedy Space Center | Not provided | Launch Pad 39A | This area is a closed basin. | Closed Basin | Completed | 2014 | 1.255 | 326 | A | 457 | Not provided | Not provided | Not provided | Not provided | N/A | Non-structural | 2013 | North Indian River Lagoon | Not provided | Not provided | TA no Net | yes | 200 | 2500
27333 | Natural Lands | North IRL | A | IR1-5 | 0.35 | 0.47 | 0.61776 | 0 | 0 | 0 | 0 | 5430 | Enclosed saltwater ponds within a salt marsh | KSC-07-NIRL | Launch Pad 39A | 466.6876 | Kennedy Space Center | Not provided | Launch Pad 39A | This area is a closed basin. | Closed Basin | Completed | 2014 | 1.255 | 326 | A | 457 | Not provided | Not provided | Not provided | Not provided | N/A | Non-structural | 2013 | North Indian River Lagoon | Not provided | Not provided | TA no Net | yes | 200 | 2500
27334 | Natural Lands | North IRL | A | IR1-5 | 0.35 | 0.47 | 0.011839 | 2.4296 | 0.33455 | 0.028763 | 0.0039606 | 4200 | Upland Hardwood Forest | KSC-07-NIRL | Launch Pad 39A | 466.6876 | Kennedy Space Center | Not provided | Launch Pad 39A | This area is a closed basin. | Closed Basin | Completed | 2014 | 1.255 | 326 | A | 457 | Not provided | Not provided | Not provided | Not provided | N/A | Non-structural | 2013 | North Indian River Lagoon | Not provided | Not provided | TA no Net | yes | 37.6717 | 47.9095
27335 | Natural Lands | North IRL | A | IR1-5 | 0.35 | 0.47 | 0.60592 | 2.4296 | 0.33455 | 1.4722 | 0.20271 | 6420 | Saltwater marshes | KSC-07-NIRL | Launch Pad 39A | 466.6876 | Kennedy Space Center | Not provided | Launch Pad 39A | This area is a closed basin. | Closed Basin | Completed | 2014 | 1.255 | 326 | A | 457 | Not provided | Not provided | Not provided | Not provided | N/A | Non-structural | 2013 | North Indian River Lagoon | Not provided | Not provided | TA no Net | yes | 194.9128 | 2452.0905
27336 | Natural Lands | North IRL | A | IR1-5 | 0.35 | 0.47 | 0.18798 | 0.8606 | 0.10085 | 0.16178 | 0.018957 | 4200 | Upland Hardwood Forest | KSC-07-NIRL | Launch Pad 39A | 466.6876 | Kennedy Space Center | Not provided | Launch Pad 39A | This area is a closed basin. | Closed Basin | Completed | 2014 | 1.255 | 326 | A | 457 | Not provided | Not provided | Not provided | Not provided | N/A | Non-structural | 2013 | North Indian River Lagoon | Not provided | Not provided | TA no Net | yes | 132.2564 | 760.7291
27337 | Natural Lands | North IRL | A | IR1-5 | 0.35 | 0.47 | 0.42412 | 0.8606 | 0.10085 | 0.365 | 0.042772 | 5430 | Enclosed saltwater ponds within a salt marsh | KSC-07-NIRL | Launch Pad 39A | 466.6876 | Kennedy Space Center | Not provided | Launch Pad 39A | This area is a closed basin. | Closed Basin | Completed | 2014 | 1.255 | 326 | A | 457 | Not provided | Not provided | Not provided | Not provided | N/A | Non-structural | 2013 | North Indian River Lagoon | Not provided | Not provided | TA no Net | yes | 169.938 | 1716.3582
27338 | Natural Lands | North IRL | A | IR1-5 | 0.35 | 0.47 | 0.0040573 | 0.8606 | 0.10085 | 0.0034917 | 0.00040917 | 6420 | Saltwater marshes | KSC-07-NIRL | Launch Pad 39A | 466.6876 | Kennedy Space Center | Not provided | Launch Pad 39A | This area is a closed basin. | Closed Basin | Completed | 2014 | 1.255 | 326 | A | 457 | Not provided | Not provided | Not provided | Not provided | N/A | Non-structural | 2013 | North Indian River Lagoon | Not provided | Not provided | TA no Net | yes | 23.5921 | 16.4194
27339 | Natural Lands | North IRL | A | IR1-5 | 0.35 | 0.47 | 0.00015932 | 2.2583 | 0.22055 | 0.0003598 | 3.5138e-05 | 6420 | Saltwater marshes | KSC-07-NIRL | Launch Pad 39A | 466.6876 | Kennedy Space Center | Not provided | Launch Pad 39A | This area is a closed basin. | Closed Basin | Completed | 2014 | 1.255 | 326 | A | 457 | Not provided | Not provided | Not provided | Not provided | N/A | Non-structural | 2013 | North Indian River Lagoon | Not provided | Not provided | TA no Net | yes | 3.8792 | 0.64474
27340 | Natural Lands | North IRL | A | IR1-5 | 0.35 | 0.47 | 0.30634 | 2.2583 | 0.22055 | 0.69183 | 0.067563 | 5430 | Enclosed saltwater ponds within a salt marsh | KSC-07-NIRL | Launch Pad 39A | 466.6876 | Kennedy Space Center | Not provided | Launch Pad 39A | This area is a closed basin. | Closed Basin | Completed | 2014 | 1.255 | 326 | A | 457 | Not provided | Not provided | Not provided | Not provided | N/A | Non-structural | 2013 | North Indian River Lagoon | Not provided | Not provided | TA no Net | yes | 180.0405 | 1239.7248
27341 | Natural Lands | North IRL | A | IR1-5 | 0.35 | 0.47 | 0.28285 | 2.2583 | 0.22055 | 0.63877 | 0.062381 | 6120 | Mangrove swamp | KSC-07-NIRL | Launch Pad 39A | 466.6876 | Kennedy Space Center | Not provided | Launch Pad 39A | This area is a closed basin. | Closed Basin | Completed | 2014 | 1.255 | 326 | A | 457 | Not provided | Not provided | Not provided | Not provided | N/A | Non-structural | 2013 | North Indian River Lagoon | Not provided | Not provided | TA no Net | yes | 147.2524 | 1144.6418
27342 | Natural Lands | North IRL | A | IR1-5 | 0.35 | 0.47 | 0.028414 | 2.2583 | 0.22055 | 0.064169 | 0.0062667 | 6420 | Saltwater marshes | KSC-07-NIRL | Launch Pad 39A | 466.6876 | Kennedy Space Center | Not provided | Launch Pad 39A | This area is a closed basin. | Closed Basin | Completed | 2014 | 1.255 | 326 | A | 457 | Not provided | Not provided | Not provided | Not provided | N/A | Non-structural | 2013 | North Indian River Lagoon | Not provided | Not provided | TA no Net | yes | 52.3384 | 114.9886
27343 | Natural Lands | North IRL | A | IR1-5 | 0.35 | 0.47 | 0.61776 | 4.8444 | 0.54425 | 2.9927 | 0.33622 | 4200 | Upland Hardwood Forest | KSC-07-NIRL | Launch Pad 39A | 466.6876 | Kennedy Space Center | Not provided | Launch Pad 39A | This area is a closed basin. | Closed Basin | Completed | 2014 | 1.255 | 326 | A | 457 | Not provided | Not provided | Not provided | Not provided | N/A | Non-structural | 2013 | North Indian River Lagoon | Not provided | Not provided | TA no Net | yes | 200 | 2500
27344 | Natural Lands | North IRL | A | IR1-5 | 0.35 | 0.47 | 0.51379 | 4.3816 | 0.59571 | 2.2512 | 0.30607 | 4200 | Upland Hardwood Forest | KSC-07-NIRL | Launch Pad 39A | 466.6876 | Kennedy Space Center | Not provided | Launch Pad 39A | This area is a closed basin. | Closed Basin | Completed | 2014 | 1.255 | 326 | A | 457 | Not provided | Not provided | Not provided | Not provided | N/A | Non-structural | 2013 | North Indian River Lagoon | Not provided | Not provided | TA no Net | yes | 189.4099 | 2079.2234
27345 | Natural Lands | North IRL | A | IR1-5 | 0.35 | 0.47 | 0.0043944 | 4.3816 | 0.59571 | 0.019255 | 0.0026178 | 6420 | Saltwater marshes | KSC-07-NIRL | Launch Pad 39A | 466.6876 | Kennedy Space Center | Not provided | Launch Pad 39A | This area is a closed basin. | Closed Basin | Completed | 2014 | 1.255 | 326 | A | 457 | Not provided | Not provided | Not provided | Not provided | N/A | Non-structural | 2013 | North Indian River Lagoon | Not provided | Not provided | TA no Net | yes | 20.9627 | 17.7837
27346 | Natural Lands | North IRL | A | IR1-5 | 0.35 | 0.47 | 0.61776 | 0 | 0 | 0 | 0 | 5430 | Enclosed saltwater ponds within a salt marsh | KSC-07-NIRL | Launch Pad 39A | 466.6876 | Kennedy Space Center | Not provided | Launch Pad 39A | This area is a closed basin. | Closed Basin | Completed | 2014 | 1.255 | 326 | A | 457 | Not provided | Not provided | Not provided | Not provided | N/A | Non-structural | 2013 | North Indian River Lagoon | Not provided | Not provided | TA no Net | yes | 200 | 2500
27347 | Kennedy Space Center | North IRL | A | IR1-5 | 0.35 | 0.47 | 0.61066 | 7.3585 | 0.95166 | 4.4935 | 0.58114 | 1750 | Governmental | KSC-07-NIRL | Launch Pad 39A | 466.6876 | Kennedy Space Center | Not provided | Launch Pad 39A | This area is a closed basin. | Closed Basin | Completed | 2014 | 1.255 | 326 | A | 457 | Not provided | Not provided | Not provided | Not provided | N/A | Non-structural | 2013 | North Indian River Lagoon | Not provided | Not provided | TA no Net | yes | 195.7878 | 2471.2432
27348 | Natural Lands | North IRL | A | IR1-5 | 0.35 | 0.47 | 0.61776 | 0 | 0 | 0 | 0 | 5430 | Enclosed saltwater ponds within a salt marsh | KSC-07-NIRL | Launch Pad 39A | 466.6876 | Kennedy Space Center | Not provided | Launch Pad 39A | This area is a closed basin. | Closed Basin | Completed | 2014 | 1.255 | 326 | A | 457 | Not provided | Not provided | Not provided | Not provided | N/A | Non-structural | 2013 | North Indian River Lagoon | Not provided | Not provided | TA no Net | yes | 200 | 2500
27349 | Natural Lands | North IRL | A | IR1-5 | 0.35 | 0.47 | 0.31575 | 0.88261 | 0.12153 | 0.27868 | 0.038374 | 5430 | Enclosed saltwater ponds within a salt marsh | KSC-07-NIRL | Launch Pad 39A | 466.6876 | Kennedy Space Center | Not provided | Launch Pad 39A | This area is a closed basin. | Closed Basin | Completed | 2014 | 1.255 | 326 | A | 457 | Not provided | Not provided | Not provided | Not provided | N/A | Non-structural | 2013 | North Indian River Lagoon | Not provided | Not provided | TA no Net | yes | 163.8441 | 1277.7812
27350 | Natural Lands | North IRL | A | IR1-5 | 0.35 | 0.47 | 0.30202 | 0.88261 | 0.12153 | 0.26656 | 0.036705 | 6420 | Saltwater marshes | KSC-07-NIRL | Launch Pad 39A | 466.6876 | Kennedy Space Center | Not provided | Launch Pad 39A | This area is a closed basin. | Closed Basin | Completed | 2014 | 1.255 | 326 | A | 457 | Not provided | Not provided | Not provided | Not provided | N/A | Non-structural | 2013 | North Indian River Lagoon | Not provided | Not provided | TA no Net | yes | 156.8895 | 1222.2188
27351 | Natural Lands | North IRL | A | IR1-5 | 0.35 | 0.47 | 0.44118 | 3.7264 | 0.40262 | 1.644 | 0.17763 | 4200 | Upland Hardwood Forest | KSC-07-NIRL | Launch Pad 39A | 466.6876 | Kennedy Space Center | Not provided | Launch Pad 39A | This area is a closed basin. | Closed Basin | Completed | 2014 | 1.255 | 326 | A | 457 | Not provided | Not provided | Not provided | Not provided | N/A | Non-structural | 2013 | North Indian River Lagoon | Not provided | Not provided | TA no Net | yes | 169.7111 | 1785.3874
27352 | Natural Lands | North IRL | A | IR1-5 | 0.35 | 0.47 | 0.11399 | 3.7264 | 0.40262 | 0.42478 | 0.045895 | 5430 | Enclosed saltwater ponds within a salt marsh | KSC-07-NIRL | Launch Pad 39A | 466.6876 | Kennedy Space Center | Not provided | Launch Pad 39A | This area is a closed basin. | Closed Basin | Completed | 2014 | 1.255 | 326 | A | 457 | Not provided | Not provided | Not provided | Not provided | N/A | Non-structural | 2013 | North Indian River Lagoon | Not provided | Not provided | TA no Net | yes | 105.7324 | 461.3037
27353 | Natural Lands | North IRL | A | IR1-5 | 0.35 | 0.47 | 0.062594 | 3.7264 | 0.40262 | 0.23325 | 0.025202 | 6460 | Mixed scrub-shrub wetland | KSC-07-NIRL | Launch Pad 39A | 466.6876 | Kennedy Space Center | Not provided | Launch Pad 39A | This area is a closed basin. | Closed Basin | Completed | 2014 | 1.255 | 326 | A | 457 | Not provided | Not provided | Not provided | Not provided | N/A | Non-structural | 2013 | North Indian River Lagoon | Not provided | Not provided | TA no Net | yes | 74.5718 | 253.3088
27354 | Kennedy Space Center | North IRL | A | IR1-5 | 0.35 | 0.47 | 0.018713 | 6.8324 | 0.89032 | 0.12785 | 0.01666 | 8140 | Roads and Highways | KSC-07-NIRL | Launch Pad 39A | 466.6876 | Kennedy Space Center | Not provided | Launch Pad 39A | This area is a closed basin. | Closed Basin | Completed | 2014 | 1.255 | 326 | A | 457 | Not provided | Not provided | Not provided | Not provided | N/A | Non-structural | 2013 | North Indian River Lagoon | Not provided | Not provided | TA no Net | yes | 103.0412 | 75.7285
27355 | Natural Lands | North IRL | A | IR1-5 | 0.35 | 0.47 | 0.4727 | 4.4722 | 0.49672 | 2.114 | 0.2348 | 4200 | Upland Hardwood Forest | KSC-07-NIRL | Launch Pad 39A | 466.6876 | Kennedy Space Center | Not provided | Launch Pad 39A | This area is a closed basin. | Closed Basin | Completed | 2014 | 1.255 | 326 | A | 457 | Not provided | Not provided | Not provided | Not provided | N/A | Non-structural | 2013 | North Indian River Lagoon | Not provided | Not provided | TA no Net | yes | 180.4139 | 1912.9293
27356 | Kennedy Space Center | North IRL | A | IR1-5 | 0.35 | 0.47 | 0.00039167 | 6.9835 | 0.9123 | 0.0027353 | 0.00035732 | 1750 | Governmental | KSC-07-NIRL | Launch Pad 39A | 466.6876 | Kennedy Space Center | Not provided | Launch Pad 39A | This area is a closed basin. | Closed Basin | Completed | 2014 | 1.255 | 326 | A | 457 | Not provided | Not provided | Not provided | Not provided | N/A | Non-structural | 2013 | North Indian River Lagoon | Not provided | Not provided | TA no Net | yes | 6.4583 | 1.585
27357 | Natural Lands | North IRL | A | IR1-5 | 0.35 | 0.47 | 0.61776 | 2.1889 | 0.30141 | 1.3522 | 0.1862 | 6420 | Saltwater marshes | KSC-07-NIRL | Launch Pad 39A | 466.6876 | Kennedy Space Center | Not provided | Launch Pad 39A | This area is a closed basin. | Closed Basin | Completed | 2014 | 1.255 | 326 | A | 457 | Not provided | Not provided | Not provided | Not provided | N/A | Non-structural | 2013 | North Indian River Lagoon | Not provided | Not provided | TA no Net | yes | 200 | 2500
27358 | Kennedy Space Center | North IRL | A | IR1-5 | 0.35 | 0.47 | 0.52818 | 6.877 | 0.87735 | 3.6323 | 0.4634 | 1750 | Governmental | KSC-07-NIRL | Launch Pad 39A | 466.6876 | Kennedy Space Center | Not provided | Launch Pad 39A | This area is a closed basin. | Closed Basin | Completed | 2014 | 1.255 | 326 | A | 457 | Not provided | Not provided | Not provided | Not provided | N/A | Non-structural | 2013 | North Indian River Lagoon | Not provided | Not provided | TA no Net | yes | 184.6349 | 2137.4638
27359 | Natural Lands | North IRL | A | IR1-5 | 0.35 | 0.47 | 0.088717 | 6.877 | 0.87735 | 0.61011 | 0.077836 | 4200 | Upland Hardwood Forest | KSC-07-NIRL | Launch Pad 39A | 466.6876 | Kennedy Space Center | Not provided | Launch Pad 39A | This area is a closed basin. | Closed Basin | Completed | 2014 | 1.255 | 326 | A | 457 | Not provided | Not provided | Not provided | Not provided | N/A | Non-structural | 2013 | North Indian River Lagoon | Not provided | Not provided | TA no Net | yes | 114.2887 | 359.0256
27360 | Natural Lands | North IRL | A | IR1-5 | 0.35 | 0.47 | 0.61776 | 2.235 | 0.30776 | 1.3807 | 0.19012 | 6120 | Mangrove swamp | KSC-07-NIRL | Launch Pad 39A | 466.6876 | Kennedy Space Center | Not provided | Launch Pad 39A | This area is a closed basin. | Closed Basin | Completed | 2014 | 1.255 | 326 | A | 457 | Not provided | Not provided | Not provided | Not provided | N/A | Non-structural | 2013 | North Indian River Lagoon | Not provided | Not provided | TA no Net | yes | 200 | 2500
27361 | Natural Lands | North IRL | A | IR1-5 | 0.35 | 0.47 | 0.00026585 | 1.8246 | 0.25125 | 0.00048508 | 6.6794e-05 | 5430 | Enclosed saltwater ponds within a salt marsh | KSC-07-NIRL | Launch Pad 39A | 466.6876 | Kennedy Space Center | Not provided | Launch Pad 39A | This area is a closed basin. | Closed Basin | Completed | 2014 | 1.255 | 326 | A | 457 | Not provided | Not provided | Not provided | Not provided | N/A | Non-structural | 2013 | North Indian River Lagoon | Not provided | Not provided | TA no Net | yes | 5.0619 | 1.0758
27362 | Natural Lands | North IRL | A | IR1-5 | 0.35 | 0.47 | 0.6175 | 1.8246 | 0.25125 | 1.1267 | 0.15515 | 6420 | Saltwater marshes | KSC-07-NIRL | Launch Pad 39A | 466.6876 | Kennedy Space Center | Not provided | Launch Pad 39A | This area is a closed basin. | Closed Basin | Completed | 2014 | 1.255 | 326 | A | 457 | Not provided | Not provided | Not provided | Not provided | N/A | Non-structural | 2013 | North Indian River Lagoon | Not provided | Not provided | TA no Net | yes | 199.1498 | 2498.9241
27363 | Natural Lands | North IRL | A | IR1-5 | 0.35 | 0.47 | 0.022261 | 7.57 | 0.98865 | 0.16852 | 0.022008 | 4200 | Upland Hardwood Forest | KSC-07-NIRL | Launch Pad 39A | 466.6876 | Kennedy Space Center | Not provided | Launch Pad 39A | This area is a closed basin. | Closed Basin | Completed | 2014 | 1.255 | 326 | A | 457 | Not provided | Not provided | Not provided | Not provided | N/A | Non-structural | 2013 | North Indian River Lagoon | Not provided | Not provided | TA no Net | yes | 103.613 | 90.0867
27364 | Kennedy Space Center | North IRL | A | IR1-5 | 0.35 | 0.47 | 0.5262 | 7.57 | 0.98865 | 3.9833 | 0.52022 | 8140 | Roads and Highways | KSC-07-NIRL | Launch Pad 39A | 466.6876 | Kennedy Space Center | Not provided | Launch Pad 39A | This area is a closed basin. | Closed Basin | Completed | 2014 | 1.255 | 326 | A | 457 | Not provided | Not provided | Not provided | Not provided | N/A | Non-structural | 2013 | North Indian River Lagoon | Not provided | Not provided | TA no Net | yes | 285.0563 | 2129.4369
27365 | Natural Lands | North IRL | A | IR1-5 | 0.35 | 0.47 | 0.61776 | 4.4404 | 0.54491 | 2.7431 | 0.33663 | 4200 | Upland Hardwood Forest | KSC-07-NIRL | Launch Pad 39A | 466.6876 | Kennedy Space Center | Not provided | Launch Pad 39A | This area is a closed basin. | Closed Basin | Completed | 2014 | 1.255 | 326 | A | 457 | Not provided | Not provided | Not provided | Not provided | N/A | Non-structural | 2013 | North Indian River Lagoon | Not provided | Not provided | TA no Net | yes | 200 | 2500
27366 | Natural Lands | North IRL | A | IR1-5 | 0.35 | 0.47 | 0.42142 | 2.268 | 0.31229 | 0.95577 | 0.13161 | 6120 | Mangrove swamp | KSC-07-NIRL | Launch Pad 39A | 466.6876 | Kennedy Space Center | Not provided | Launch Pad 39A | This area is a closed basin. | Closed Basin | Completed | 2014 | 1.255 | 326 | A | 457 | Not provided | Not provided | Not provided | Not provided | N/A | Non-structural | 2013 | North Indian River Lagoon | Not provided | Not provided | TA no Net | yes | 173.3532 | 1705.4269
27367 | Natural Lands | North IRL | A | IR1-5 | 0.35 | 0.47 | 0.051008 | 2.268 | 0.31229 | 0.11568 | 0.015929 | 6420 | Saltwater marshes | KSC-07-NIRL | Launch Pad 39A | 466.6876 | Kennedy Space Center | Not provided | Launch Pad 39A | This area is a closed basin. | Closed Basin | Completed | 2014 | 1.255 | 326 | A | 457 | Not provided | Not provided | Not provided | Not provided | N/A | Non-structural | 2013 | North Indian River Lagoon | Not provided | Not provided | TA no Net | yes | 76.4764 | 206.4221
27368 | Natural Lands | North IRL | A | IR1-5 | 0.35 | 0.47 | 0.014163 | 2.268 | 0.31229 | 0.032121 | 0.004423 | 6420 | Saltwater marshes | KSC-07-NIRL | Launch Pad 39A | 466.6876 | Kennedy Space Center | Not provided | Launch Pad 39A | This area is a closed basin. | Closed Basin | Completed | 2014 | 1.255 | 326 | A | 457 | Not provided | Not provided | Not provided | Not provided | N/A | Non-structural | 2013 | North Indian River Lagoon | Not provided | Not provided | TA no Net | yes | 47.849 | 57.3159
27369 | Natural Lands | North IRL | A | IR1-5 | 0.35 | 0.47 | 0.13117 | 2.268 | 0.31229 | 0.29749 | 0.040964 | 6500 | Non-vegetated Wetland | KSC-07-NIRL | Launch Pad 39A | 466.6876 | Kennedy Space Center | Not provided | Launch Pad 39A | This area is a closed basin. | Closed Basin | Completed | 2014 | 1.255 | 326 | A | 457 | Not provided | Not provided | Not provided | Not provided | N/A | Non-structural | 2013 | North Indian River Lagoon | Not provided | Not provided | TA no Net | yes | 133.3971 | 530.8351
27370 | Natural Lands | North IRL | A | IR1-5 | 0.35 | 0.47 | 0.41346 | 0.50377 | 0.069367 | 0.20829 | 0.028681 | 5430 | Enclosed saltwater ponds within a salt marsh | KSC-07-NIRL | Launch Pad 39A | 466.6876 | Kennedy Space Center | Not provided | Launch Pad 39A | This area is a closed basin. | Closed Basin | Completed | 2014 | 1.255 | 326 | A | 457 | Not provided | Not provided | Not provided | Not provided | N/A | Non-structural | 2013 | North Indian River Lagoon | Not provided | Not provided | TA no Net | yes | 169.6272 | 1673.2329
27371 | Natural Lands | North IRL | A | IR1-5 | 0.35 | 0.47 | 0.2043 | 0.50377 | 0.069367 | 0.10292 | 0.014172 | 6420 | Saltwater marshes | KSC-07-NIRL | Launch Pad 39A | 466.6876 | Kennedy Space Center | Not provided | Launch Pad 39A | This area is a closed basin. | Closed Basin | Completed | 2014 | 1.255 | 326 | A | 457 | Not provided | Not provided | Not provided | Not provided | N/A | Non-structural | 2013 | North Indian River Lagoon | Not provided | Not provided | TA no Net | yes | 131.8719 | 826.7671
27372 | Natural Lands | North IRL | A | IR1-5 | 0.35 | 0.47 | 0.61776 | 0 | 0 | 0 | 0 | 5430 | Enclosed saltwater ponds within a salt marsh | KSC-07-NIRL | Launch Pad 39A | 466.6876 | Kennedy Space Center | Not provided | Launch Pad 39A | This area is a closed basin. | Closed Basin | Completed | 2014 | 1.255 | 326 | A | 457 | Not provided | Not provided | Not provided | Not provided | N/A | Non-structural | 2013 | North Indian River Lagoon | Not provided | Not provided | TA no Net | yes | 200 | 2500
27373 | Natural Lands | North IRL | A | IR1-5 | 0.35 | 0.47 | 0.14651 | 1.6287 | 0.22426 | 0.23861 | 0.032856 | 5430 | Enclosed saltwater ponds within a salt marsh | KSC-07-NIRL | Launch Pad 39A | 466.6876 | Kennedy Space Center | Not provided | Launch Pad 39A | This area is a closed basin. | Closed Basin | Completed | 2014 | 1.255 | 326 | A | 457 | Not provided | Not provided | Not provided | Not provided | N/A | Non-structural | 2013 | North Indian River Lagoon | Not provided | Not provided | TA no Net | yes | 118.2265 | 592.8907
27374 | Natural Lands | North IRL | A | IR1-5 | 0.35 | 0.47 | 0.47126 | 1.6287 | 0.22426 | 0.76752 | 0.10569 | 6420 | Saltwater marshes | KSC-07-NIRL | Launch Pad 39A | 466.6876 | Kennedy Space Center | Not provided | Launch Pad 39A | This area is a closed basin. | Closed Basin | Completed | 2014 | 1.255 | 326 | A | 457 | Not provided | Not provided | Not provided | Not provided | N/A | Non-structural | 2013 | North Indian River Lagoon | Not provided | Not provided | TA no Net | yes | 181.1183 | 1907.1093
27375 | Natural Lands | North IRL | A | IR1-5 | 0.35 | 0.47 | 0.23124 | 1.2829 | 0.17665 | 0.29666 | 0.040849 | 5430 | Enclosed saltwater ponds within a salt marsh | KSC-07-NIRL | Launch Pad 39A | 466.6876 | Kennedy Space Center | Not provided | Launch Pad 39A | This area is a closed basin. | Closed Basin | Completed | 2014 | 1.255 | 326 | A | 457 | Not provided | Not provided | Not provided | Not provided | N/A | Non-structural | 2013 | North Indian River Lagoon | Not provided | Not provided | TA no Net | yes | 137.9293 | 935.8101
27376 | Natural Lands | North IRL | A | IR1-5 | 0.35 | 0.47 | 0.38652 | 1.2829 | 0.17665 | 0.49586 | 0.068278 | 6420 | Saltwater marshes | KSC-07-NIRL | Launch Pad 39A | 466.6876 | Kennedy Space Center | Not provided | Launch Pad 39A | This area is a closed basin. | Closed Basin | Completed | 2014 | 1.255 | 326 | A | 457 | Not provided | Not provided | Not provided | Not provided | N/A | Non-structural | 2013 | North Indian River Lagoon | Not provided | Not provided | TA no Net | yes | 165.6713 | 1564.1899
27377 | Natural Lands | North IRL | A | IR1-5 | 0.35 | 0.47 | 0.61776 | 5.0199 | 0.56842 | 3.1011 | 0.35115 | 4200 | Upland Hardwood Forest | KSC-07-NIRL | Launch Pad 39A | 466.6876 | Kennedy Space Center | Not provided | Launch Pad 39A | This area is a closed basin. | Closed Basin | Completed | 2014 | 1.255 | 326 | A | 457 | Not provided | Not provided | Not provided | Not provided | N/A | Non-structural | 2013 | North Indian River Lagoon | Not provided | Not provided | TA no Net | yes | 200 | 2500
27378 | Kennedy Space Center | North IRL | A | IR1-5 | 0.35 | 0.47 | 0.61776 | 7.3585 | 0.95166 | 4.5458 | 0.5879 | 1750 | Governmental | KSC-07-NIRL | Launch Pad 39A | 466.6876 | Kennedy Space Center | Not provided | Launch Pad 39A | This area is a closed basin. | Closed Basin | Completed | 2014 | 1.255 | 326 | A | 457 | Not provided | Not provided | Not provided | Not provided | N/A | Non-structural | 2013 | North Indian River Lagoon | Not provided | Not provided | TA no Net | yes | 200 | 2500
27379 | Natural Lands | North IRL | A | IR1-5 | 0.35 | 0.47 | 0.24072 | 3.0325 | 0.40507 | 0.73001 | 0.097511 | 6420 | Saltwater marshes | KSC-07-NIRL | Launch Pad 39A | 466.6876 | Kennedy Space Center | Not provided | Launch Pad 39A | This area is a closed basin. | Closed Basin | Completed | 2014 | 1.255 | 326 | A | 457 | Not provided | Not provided | Not provided | Not provided | N/A | Non-structural | 2013 | North Indian River Lagoon | Not provided | Not provided | TA no Net | yes | 150.7879 | 974.1786
27380 | Natural Lands | North IRL | A | IR1-5 | 0.35 | 0.47 | 0.25243 | 3.0325 | 0.40507 | 0.7655 | 0.10225 | 4200 | Upland Hardwood Forest | KSC-07-NIRL | Launch Pad 39A | 466.6876 | Kennedy Space Center | Not provided | Launch Pad 39A | This area is a closed basin. | Closed Basin | Completed | 2014 | 1.255 | 326 | A | 457 | Not provided | Not provided | Not provided | Not provided | N/A | Non-structural | 2013 | North Indian River Lagoon | Not provided | Not provided | TA no Net | yes | 145.8002 | 1021.5479
27381 | Natural Lands | North IRL | A | IR1-5 | 0.35 | 0.47 | 0.12461 | 3.0325 | 0.40507 | 0.37788 | 0.050475 | 6420 | Saltwater marshes | KSC-07-NIRL | Launch Pad 39A | 466.6876 | Kennedy Space Center | Not provided | Launch Pad 39A | This area is a closed basin. | Closed Basin | Completed | 2014 | 1.255 | 326 | A | 457 | Not provided | Not provided | Not provided | Not provided | N/A | Non-structural | 2013 | North Indian River Lagoon | Not provided | Not provided | TA no Net | yes | 150.3597 | 504.2735
27382 | Natural Lands | North IRL | A | IR1-5 | 0.35 | 0.47 | 0.0088358 | 0.0033596 | 0.0004626 | 2.9684e-05 | 4.0874e-06 | 4200 | Upland Hardwood Forest | KSC-07-NIRL | Launch Pad 39A | 466.6876 | Kennedy Space Center | Not provided | Launch Pad 39A | This area is a closed basin. | Closed Basin | Completed | 2014 | 1.255 | 326 | A | 457 | Not provided | Not provided | Not provided | Not provided | N/A | Non-structural | 2013 | North Indian River Lagoon | Not provided | Not provided | TA no Net | yes | 47.814 | 35.757
27383 | Natural Lands | North IRL | A | IR1-5 | 0.35 | 0.47 | 0.60893 | 0.0033596 | 0.0004626 | 0.0020457 | 0.00028169 | 5430 | Enclosed saltwater ponds within a salt marsh | KSC-07-NIRL | Launch Pad 39A | 466.6876 | Kennedy Space Center | Not provided | Launch Pad 39A | This area is a closed basin. | Closed Basin | Completed | 2014 | 1.255 | 326 | A | 457 | Not provided | Not provided | Not provided | Not provided | N/A | Non-structural | 2013 | North Indian River Lagoon | Not provided | Not provided | TA no Net | yes | 197.165 | 2464.243
27384 | Kennedy Space Center | North IRL | A | IR1-5 | 0.35 | 0.47 | 0.61776 | 7.3585 | 0.95166 | 4.5458 | 0.5879 | 1750 | Governmental | KSC-07-NIRL | Launch Pad 39A | 466.6876 | Kennedy Space Center | Not provided | Launch Pad 39A | This area is a closed basin. | Closed Basin | Completed | 2014 | 1.255 | 326 | A | 457 | Not provided | Not provided | Not provided | Not provided | N/A | Non-structural | 2013 | North Indian River Lagoon | Not provided | Not provided | TA no Net | yes | 200 | 2500
27385 | Natural Lands | North IRL | A | IR1-5 | 0.35 | 0.47 | 0.54677 | 3.1797 | 0.43784 | 1.7386 | 0.2394 | 4200 | Upland Hardwood Forest | KSC-07-NIRL | Launch Pad 39A | 466.6876 | Kennedy Space Center | Not provided | Launch Pad 39A | This area is a closed basin. | Closed Basin | Completed | 2014 | 1.255 | 326 | A | 457 | Not provided | Not provided | Not provided | Not provided | N/A | Non-structural | 2013 | North Indian River Lagoon | Not provided | Not provided | TA no Net | yes | 186.7008 | 2212.6961
27386 | Natural Lands | North IRL | A | IR1-5 | 0.35 | 0.47 | 0.070994 | 3.1797 | 0.43784 | 0.22574 | 0.031084 | 6420 | Saltwater marshes | KSC-07-NIRL | Launch Pad 39A | 466.6876 | Kennedy Space Center | Not provided | Launch Pad 39A | This area is a closed basin. | Closed Basin | Completed | 2014 | 1.255 | 326 | A | 457 | Not provided | Not provided | Not provided | Not provided | N/A | Non-structural | 2013 | North Indian River Lagoon | Not provided | Not provided | TA no Net | yes | 86.5558 | 287.3039
27387 | Natural Lands | North IRL | A | IR1-5 | 0.35 | 0.47 | 0.61776 | 0 | 0 | 0 | 0 | 5430 | Enclosed saltwater ponds within a salt marsh | KSC-07-NIRL | Launch Pad 39A | 466.6876 | Kennedy Space Center | Not provided | Launch Pad 39A | This area is a closed basin. | Closed Basin | Completed | 2014 | 1.255 | 326 | A | 457 | Not provided | Not provided | Not provided | Not provided | N/A | Non-structural | 2013 | North Indian River Lagoon | Not provided | Not provided | TA no Net | yes | 200 | 2500
27388 | Kennedy Space Center | North IRL | A | IR1-5 | 0.35 | 0.47 | 0.52026 | 7.51 | 0.97371 | 3.9072 | 0.50658 | 1750 | Governmental | KSC-07-NIRL | Launch Pad 39A | 466.6876 | Kennedy Space Center | Not provided | Launch Pad 39A | This area is a closed basin. | Closed Basin | Completed | 2014 | 1.255 | 326 | A | 457 | Not provided | Not provided | Not provided | Not provided | N/A | Non-structural | 2013 | North Indian River Lagoon | Not provided | Not provided | TA no Net | yes | 185.2102 | 2105.418
27389 | Natural Lands | North IRL | A | IR1-5 | 0.35 | 0.47 | 0.61776 | 0 | 0 | 0 | 0 | 5430 | Enclosed saltwater ponds within a salt marsh | KSC-07-NIRL | Launch Pad 39A | 466.6876 | Kennedy Space Center | Not provided | Launch Pad 39A | This area is a closed basin. | Closed Basin | Completed | 2014 | 1.255 | 326 | A | 457 | Not provided | Not provided | Not provided | Not provided | N/A | Non-structural | 2013 | North Indian River Lagoon | Not provided | Not provided | TA no Net | yes | 200 | 2500
27390 | Natural Lands | North IRL | A | IR1-5 | 0.35 | 0.47 | 0.61179 | 0.00070259 | 9.6746e-05 | 0.00042984 | 5.9188e-05 | 5430 | Enclosed saltwater ponds within a salt marsh | KSC-07-NIRL | Launch Pad 39A | 466.6876 | Kennedy Space Center | Not provided | Launch Pad 39A | This area is a closed basin. | Closed Basin | Completed | 2014 | 1.255 | 326 | A | 457 | Not provided | Not provided | Not provided | Not provided | N/A | Non-structural | 2013 | North Indian River Lagoon | Not provided | Not provided | TA no Net | yes | 200.3168 | 2475.8456
27391 | Natural Lands | North IRL | A | IR1-5 | 0.35 | 0.47 | 0.0059687 | 0.00070259 | 9.6746e-05 | 4.1936e-06 | 5.7744e-07 | 6420 | Saltwater marshes | KSC-07-NIRL | Launch Pad 39A | 466.6876 | Kennedy Space Center | Not provided | Launch Pad 39A | This area is a closed basin. | Closed Basin | Completed | 2014 | 1.255 | 326 | A | 457 | Not provided | Not provided | Not provided | Not provided | N/A | Non-structural | 2013 | North Indian River Lagoon | Not provided | Not provided | TA no Net | yes | 52.0698 | 24.1544
27392 | Natural Lands | North IRL | A | IR1-5 | 0.35 | 0.47 | 0.50049 | 3.066 | 0.42218 | 1.5345 | 0.2113 | 4200 | Upland Hardwood Forest | KSC-07-NIRL | Launch Pad 39A | 466.6876 | Kennedy Space Center | Not provided | Launch Pad 39A | This area is a closed basin. | Closed Basin | Completed | 2014 | 1.255 | 326 | A | 457 | Not provided | Not provided | Not provided | Not provided | N/A | Non-structural | 2013 | North Indian River Lagoon | Not provided | Not provided | TA no Net | yes | 193.9076 | 2025.4113
27393 | Natural Lands | North IRL | A | IR1-5 | 0.35 | 0.47 | 0.10281 | 3.066 | 0.42218 | 0.3152 | 0.043403 | 6410 | Freshwater marshes | KSC-07-NIRL | Launch Pad 39A | 466.6876 | Kennedy Space Center | Not provided | Launch Pad 39A | This area is a closed basin. | Closed Basin | Completed | 2014 | 1.255 | 326 | A | 457 | Not provided | Not provided | Not provided | Not provided | N/A | Non-structural | 2013 | North Indian River Lagoon | Not provided | Not provided | TA no Net | yes | 107.7899 | 416.043
27394 | Natural Lands | North IRL | A | IR1-5 | 0.35 | 0.47 | 0.014467 | 3.066 | 0.42218 | 0.044355 | 0.0061076 | 6420 | Saltwater marshes | KSC-07-NIRL | Launch Pad 39A | 466.6876 | Kennedy Space Center | Not provided | Launch Pad 39A | This area is a closed basin. | Closed Basin | Completed | 2014 | 1.255 | 326 | A | 457 | Not provided | Not provided | Not provided | Not provided | N/A | Non-structural | 2013 | North Indian River Lagoon | Not provided | Not provided | TA no Net | yes | 35.6841 | 58.5457
27395 | Kennedy Space Center | North IRL | A | IR1-5 | 0.35 | 0.47 | 0.079673 | 7.1807 | 0.93952 | 0.57211 | 0.074854 | 8140 | Roads and Highways | KSC-07-NIRL | Launch Pad 39A | 466.6876 | Kennedy Space Center | Not provided | Launch Pad 39A | This area is a closed basin. | Closed Basin | Completed | 2014 | 1.255 | 326 | A | 457 | Not provided | Not provided | Not provided | Not provided | N/A | Non-structural | 2013 | North Indian River Lagoon | Not provided | Not provided | TA no Net | yes | 212.9262 | 322.4241
27396 | Natural Lands | North IRL | A | IR1-5 | 0.35 | 0.47 | 0.49271 | 2.0552 | 0.283 | 1.0126 | 0.13943 | 6120 | Mangrove swamp | KSC-07-NIRL | Launch Pad 39A | 466.6876 | Kennedy Space Center | Not provided | Launch Pad 39A | This area is a closed basin. | Closed Basin | Completed | 2014 | 1.255 | 326 | A | 457 | Not provided | Not provided | Not provided | Not provided | N/A | Non-structural | 2013 | North Indian River Lagoon | Not provided | Not provided | TA no Net | yes | 202.2265 | 1993.9149
27397 | Natural Lands | North IRL | A | IR1-5 | 0.35 | 0.47 | 0.12506 | 2.0552 | 0.283 | 0.25701 | 0.03539 | 6500 | Non-vegetated Wetland | KSC-07-NIRL | Launch Pad 39A | 466.6876 | Kennedy Space Center | Not provided | Launch Pad 39A | This area is a closed basin. | Closed Basin | Completed | 2014 | 1.255 | 326 | A | 457 | Not provided | Not provided | Not provided | Not provided | N/A | Non-structural | 2013 | North Indian River Lagoon | Not provided | Not provided | TA no Net | yes | 96.2315 | 506.0851
27398 | Natural Lands | North IRL | A | IR1-5 | 0.35 | 0.47 | 0.20295 | 1.332 | 0.18342 | 0.27033 | 0.037224 | 5430 | Enclosed saltwater ponds within a salt marsh | KSC-07-NIRL | Launch Pad 39A | 466.6876 | Kennedy Space Center | Not provided | Launch Pad 39A | This area is a closed basin. | Closed Basin | Completed | 2014 | 1.255 | 326 | A | 457 | Not provided | Not provided | Not provided | Not provided | N/A | Non-structural | 2013 | North Indian River Lagoon | Not provided | Not provided | TA no Net | yes | 132.9817 | 821.298
27399 | Natural Lands | North IRL | A | IR1-5 | 0.35 | 0.47 | 0.41482 | 1.332 | 0.18342 | 0.55255 | 0.076085 | 6420 | Saltwater marshes | KSC-07-NIRL | Launch Pad 39A | 466.6876 | Kennedy Space Center | Not provided | Launch Pad 39A | This area is a closed basin. | Closed Basin | Completed | 2014 | 1.255 | 326 | A | 457 | Not provided | Not provided | Not provided | Not provided | N/A | Non-structural | 2013 | North Indian River Lagoon | Not provided | Not provided | TA no Net | yes | 167.0942 | 1678.702
27400 | Natural Lands | North IRL | A | IR1-5 | 0.35 | 0.47 | 0.59002 | 4.6274 | 0.51488 | 2.7302 | 0.30379 | 4200 | Upland Hardwood Forest | KSC-07-NIRL | Launch Pad 39A | 466.6876 | Kennedy Space Center | Not provided | Launch Pad 39A | This area is a closed basin. | Closed Basin | Completed | 2014 | 1.255 | 326 | A | 457 | Not provided | Not provided | Not provided | Not provided | N/A | Non-structural | 2013 | North Indian River Lagoon | Not provided | Not provided | TA no Net | yes | 191.0031 | 2387.7152
27401 | Natural Lands | North IRL | A | IR1-5 | 0.35 | 0.47 | 0.027746 | 4.6274 | 0.51488 | 0.12839 | 0.014286 | 6120 | Mangrove swamp | KSC-07-NIRL | Launch Pad 39A | 466.6876 | Kennedy Space Center | Not provided | Launch Pad 39A | This area is a closed basin. | Closed Basin | Completed | 2014 | 1.255 | 326 | A | 457 | Not provided | Not provided | Not provided | Not provided | N/A | Non-structural | 2013 | North Indian River Lagoon | Not provided | Not provided | TA no Net | yes | 55.3737 | 112.2848
27402 | Natural Lands | North IRL | A | IR1-5 | 0.35 | 0.47 | 0.017141 | 1.8083 | 0.22041 | 0.030996 | 0.003778 | 4200 | Upland Hardwood Forest | KSC-07-NIRL | Launch Pad 39A | 466.6876 | Kennedy Space Center | Not provided | Launch Pad 39A | This area is a closed basin. | Closed Basin | Completed | 2014 | 1.255 | 326 | A | 457 | Not provided | Not provided | Not provided | Not provided | N/A | Non-structural | 2013 | North Indian River Lagoon | Not provided | Not provided | TA no Net | yes | 46.0535 | 69.3663
27403 | Natural Lands | North IRL | A | IR1-5 | 0.35 | 0.47 | 0.0007187 | 7.723 | 1.0077 | 0.0055505 | 0.00072423 | 4200 | Upland Hardwood Forest | KSC-07-NIRL | Launch Pad 39A | 466.6876 | Kennedy Space Center | Not provided | Launch Pad 39A | This area is a closed basin. | Closed Basin | Completed | 2014 | 1.255 | 326 | A | 457 | Not provided | Not provided | Not provided | Not provided | N/A | Non-structural | 2013 | North Indian River Lagoon | Not provided | Not provided | TA no Net | yes | 34.8575 | 2.9085
27404 | Kennedy Space Center | North IRL | A | IR1-5 | 0.35 | 0.47 | 0.5003 | 7.723 | 1.0077 | 3.8638 | 0.50415 | 8140 | Roads and Highways | KSC-07-NIRL | Launch Pad 39A | 466.6876 | Kennedy Space Center | Not provided | Launch Pad 39A | This area is a closed basin. | Closed Basin | Completed | 2014 | 1.255 | 326 | A | 457 | Not provided | Not provided | Not provided | Not provided | N/A | Non-structural | 2013 | North Indian River Lagoon | Not provided | Not provided | TA no Net | yes | 253.9527 | 2024.629
27405 | Natural Lands | North IRL | A | IR1-5 | 0.35 | 0.47 | 0.61158 | 0.00073344 | 0.00010099 | 0.00044856 | 6.1765e-05 | 5430 | Enclosed saltwater ponds within a salt marsh | KSC-07-NIRL | Launch Pad 39A | 466.6876 | Kennedy Space Center | Not provided | Launch Pad 39A | This area is a closed basin. | Closed Basin | Completed | 2014 | 1.255 | 326 | A | 457 | Not provided | Not provided | Not provided | Not provided | N/A | Non-structural | 2013 | North Indian River Lagoon | Not provided | Not provided | TA no Net | yes | 195.885 | 2474.98
27406 | Natural Lands | North IRL | A | IR1-5 | 0.35 | 0.47 | 0.0061826 | 0.00073344 | 0.00010099 | 4.5345e-06 | 6.2439e-07 | 6420 | Saltwater marshes | KSC-07-NIRL | Launch Pad 39A | 466.6876 | Kennedy Space Center | Not provided | Launch Pad 39A | This area is a closed basin. | Closed Basin | Completed | 2014 | 1.255 | 326 | A | 457 | Not provided | Not provided | Not provided | Not provided | N/A | Non-structural | 2013 | North Indian River Lagoon | Not provided | Not provided | TA no Net | yes | 24.3205 | 25.02
27407 | Natural Lands | North IRL | A | IR1-5 | 0.35 | 0.47 | 0.61776 | 0 | 0 | 0 | 0 | 5430 | Enclosed saltwater ponds within a salt marsh | KSC-07-NIRL | Launch Pad 39A | 466.6876 | Kennedy Space Center | Not provided | Launch Pad 39A | This area is a closed basin. | Closed Basin | Completed | 2014 | 1.255 | 326 | A | 457 | Not provided | Not provided | Not provided | Not provided | N/A | Non-structural | 2013 | North Indian River Lagoon | Not provided | Not provided | TA no Net | yes | 200 | 2500
27408 | Natural Lands | North IRL | A | IR1-5 | 0.35 | 0.47 | 0.39467 | 4.3646 | 0.575 | 1.7226 | 0.22693 | 6420 | Saltwater marshes | KSC-07-NIRL | Launch Pad 39A | 466.6876 | Kennedy Space Center | Not provided | Launch Pad 39A | This area is a closed basin. | Closed Basin | Completed | 2014 | 1.255 | 326 | A | 457 | Not provided | Not provided | Not provided | Not provided | N/A | Non-structural | 2013 | North Indian River Lagoon | Not provided | Not provided | TA no Net | yes | 169.3544 | 1597.1663
27409 | Kennedy Space Center | North IRL | A | IR1-5 | 0.35 | 0.47 | 0.2231 | 4.3646 | 0.575 | 0.97372 | 0.12828 | 8140 | Roads and Highways | KSC-07-NIRL | Launch Pad 39A | 466.6876 | Kennedy Space Center | Not provided | Launch Pad 39A | This area is a closed basin. | Closed Basin | Completed | 2014 | 1.255 | 326 | A | 457 | Not provided | Not provided | Not provided | Not provided | N/A | Non-structural | 2013 | North Indian River Lagoon | Not provided | Not provided | TA no Net | yes | 141.5811 | 902.8337
27410 | Natural Lands | North IRL | A | IR1-5 | 0.35 | 0.47 | 0.18644 | 3.073 | 0.40406 | 0.57292 | 0.07533 | 4200 | Upland Hardwood Forest | KSC-07-NIRL | Launch Pad 39A | 466.6876 | Kennedy Space Center | Not provided | Launch Pad 39A | This area is a closed basin. | Closed Basin | Completed | 2014 | 1.255 | 326 | A | 457 | Not provided | Not provided | Not provided | Not provided | N/A | Non-structural | 2013 | North Indian River Lagoon | Not provided | Not provided | TA no Net | yes | 130.7277 | 754.4776
27411 | Natural Lands | North IRL | A | IR1-5 | 0.35 | 0.47 | 0.044313 | 3.073 | 0.40406 | 0.13617 | 0.017905 | 5430 | Enclosed saltwater ponds within a salt marsh | KSC-07-NIRL | Launch Pad 39A | 466.6876 | Kennedy Space Center | Not provided | Launch Pad 39A | This area is a closed basin. | Closed Basin | Completed | 2014 | 1.255 | 326 | A | 457 | Not provided | Not provided | Not provided | Not provided | N/A | Non-structural | 2013 | North Indian River Lagoon | Not provided | Not provided | TA no Net | yes | 90.1806 | 179.3272
27412 | Natural Lands | North IRL | A | IR1-5 | 0.35 | 0.47 | 0.22176 | 3.073 | 0.40406 | 0.68147 | 0.089604 | 6120 | Mangrove swamp | KSC-07-NIRL | Launch Pad 39A | 466.6876 | Kennedy Space Center | Not provided | Launch Pad 39A | This area is a closed basin. | Closed Basin | Completed | 2014 | 1.255 | 326 | A | 457 | Not provided | Not provided | Not provided | Not provided | N/A | Non-structural | 2013 | North Indian River Lagoon | Not provided | Not provided | TA no Net | yes | 142.614 | 897.4371
27413 | Natural Lands | North IRL | A | IR1-5 | 0.35 | 0.47 | 0.16525 | 3.073 | 0.40406 | 0.50783 | 0.066772 | 6420 | Saltwater marshes | KSC-07-NIRL | Launch Pad 39A | 466.6876 | Kennedy Space Center | Not provided | Launch Pad 39A | This area is a closed basin. | Closed Basin | Completed | 2014 | 1.255 | 326 | A | 457 | Not provided | Not provided | Not provided | Not provided | N/A | Non-structural | 2013 | North Indian River Lagoon | Not provided | Not provided | TA no Net | yes | 126.2163 | 668.758
27414 | Natural Lands | North IRL | A | IR1-5 | 0.35 | 0.47 | 0.059504 | 2.031 | 0.27967 | 0.12085 | 0.016641 | 6120 | Mangrove swamp | KSC-07-NIRL | Launch Pad 39A | 466.6876 | Kennedy Space Center | Not provided | Launch Pad 39A | This area is a closed basin. | Closed Basin | Completed | 2014 | 1.255 | 326 | A | 457 | Not provided | Not provided | Not provided | Not provided | N/A | Non-structural | 2013 | North Indian River Lagoon | Not provided | Not provided | TA no Net | yes | 75.5933 | 240.8025
27415 | Natural Lands | North IRL | A | IR1-5 | 0.35 | 0.47 | 0.55826 | 2.031 | 0.27967 | 1.1338 | 0.15613 | 6420 | Saltwater marshes | KSC-07-NIRL | Launch Pad 39A | 466.6876 | Kennedy Space Center | Not provided | Launch Pad 39A | This area is a closed basin. | Closed Basin | Completed | 2014 | 1.255 | 326 | A | 457 | Not provided | Not provided | Not provided | Not provided | N/A | Non-structural | 2013 | North Indian River Lagoon | Not provided | Not provided | TA no Net | yes | 193.4304 | 2259.1975
27416 | Natural Lands | North IRL | A | IR1-5 | 0.35 | 0.47 | 0.61776 | 0 | 0 | 0 | 0 | 5430 | Enclosed saltwater ponds within a salt marsh | KSC-07-NIRL | Launch Pad 39A | 466.6876 | Kennedy Space Center | Not provided | Launch Pad 39A | This area is a closed basin. | Closed Basin | Completed | 2014 | 1.255 | 326 | A | 457 | Not provided | Not provided | Not provided | Not provided | N/A | Non-structural | 2013 | North Indian River Lagoon | Not provided | Not provided | TA no Net | yes | 200 | 2500
27417 | Natural Lands | North IRL | A | IR1-5 | 0.35 | 0.47 | 0.46374 | 3.6227 | 0.43335 | 1.68 | 0.20096 | 4200 | Upland Hardwood Forest | KSC-07-NIRL | Launch Pad 39A | 466.6876 | Kennedy Space Center | Not provided | Launch Pad 39A | This area is a closed basin. | Closed Basin | Completed | 2014 | 1.255 | 326 | A | 457 | Not provided | Not provided | Not provided | Not provided | N/A | Non-structural | 2013 | North Indian River Lagoon | Not provided | Not provided | TA no Net | yes | 247.2123 | 1876.678
27418 | Natural Lands | North IRL | A | IR1-5 | 0.35 | 0.47 | 0.15403 | 3.6227 | 0.43335 | 0.55799 | 0.066747 | 6410 | Freshwater marshes | KSC-07-NIRL | Launch Pad 39A | 466.6876 | Kennedy Space Center | Not provided | Launch Pad 39A | This area is a closed basin. | Closed Basin | Completed | 2014 | 1.255 | 326 | A | 457 | Not provided | Not provided | Not provided | Not provided | N/A | Non-structural | 2013 | North Indian River Lagoon | Not provided | Not provided | TA no Net | yes | 115.248 | 623.322
27419 | Kennedy Space Center | North IRL | A | IR1-5 | 0.35 | 0.47 | 0.61776 | 7.336 | 0.94867 | 4.5319 | 0.58606 | 1750 | Governmental | KSC-07-NIRL | Launch Pad 39A | 466.6876 | Kennedy Space Center | Not provided | Launch Pad 39A | This area is a closed basin. | Closed Basin | Completed | 2014 | 1.255 | 326 | A | 457 | Not provided | Not provided | Not provided | Not provided | N/A | Non-structural | 2013 | North Indian River Lagoon | Not provided | Not provided | TA no Net | yes | 200 | 2500
27420 | Kennedy Space Center | North IRL | A | IR1-5 | 0.35 | 0.47 | 0.14434 | 3.6418 | 0.47674 | 0.52567 | 0.068813 | 1750 | Governmental | KSC-07-NIRL | Launch Pad 39A | 466.6876 | Kennedy Space Center | Not provided | Launch Pad 39A | This area is a closed basin. | Closed Basin | Completed | 2014 | 1.255 | 326 | A | 457 | Not provided | Not provided | Not provided | Not provided | N/A | Non-structural | 2013 | North Indian River Lagoon | Not provided | Not provided | TA no Net | yes | 121.9414 | 584.1261
27421 | Natural Lands | North IRL | A | IR1-5 | 0.35 | 0.47 | 0.47342 | 3.6418 | 0.47674 | 1.7241 | 0.2257 | 6120 | Mangrove swamp | KSC-07-NIRL | Launch Pad 39A | 466.6876 | Kennedy Space Center | Not provided | Launch Pad 39A | This area is a closed basin. | Closed Basin | Completed | 2014 | 1.255 | 326 | A | 457 | Not provided | Not provided | Not provided | Not provided | N/A | Non-structural | 2013 | North Indian River Lagoon | Not provided | Not provided | TA no Net | yes | 180.8391 | 1915.8739
27422 | Natural Lands | North IRL | A | IR1-5 | 0.35 | 0.47 | 0.45663 | 5.0532 | 0.55056 | 2.3074 | 0.2514 | 4200 | Upland Hardwood Forest | KSC-07-NIRL | Launch Pad 39A | 466.6876 | Kennedy Space Center | Not provided | Launch Pad 39A | This area is a closed basin. | Closed Basin | Completed | 2014 | 1.255 | 326 | A | 457 | Not provided | Not provided | Not provided | Not provided | N/A | Non-structural | 2013 | North Indian River Lagoon | Not provided | Not provided | TA no Net | yes | 188.1111 | 1847.8967
27423 | Natural Lands | North IRL | A | IR1-5 | 0.35 | 0.47 | 0.16114 | 5.0532 | 0.55056 | 0.81426 | 0.088717 | 6460 | Mixed scrub-shrub wetland | KSC-07-NIRL | Launch Pad 39A | 466.6876 | Kennedy Space Center | Not provided | Launch Pad 39A | This area is a closed basin. | Closed Basin | Completed | 2014 | 1.255 | 326 | A | 457 | Not provided | Not provided | Not provided | Not provided | N/A | Non-structural | 2013 | North Indian River Lagoon | Not provided | Not provided | TA no Net | yes | 119.1594 | 652.1033
27424 | Natural Lands | Banana River | N/A | BR1-2 | 0.67 | 0.72 | 0.083019 | 7.6115 | 0.9738 | 0.6319 | 0.080844 | 6420 | Saltwater marshes | KSC-07-NIRL | Launch Pad 39A | 466.6876 | Kennedy Space Center | Not provided | Launch Pad 39A | This area is a closed basin. | Closed Basin | Completed | 2014 | 1.255 | 326 | A | 457 | Not provided | Not provided | Not provided | Not provided | N/A | Non-structural | 2013 | North Indian River Lagoon | Not provided | Not provided | TA no Net | yes | 96.8624 | 335.9672
27425 | Kennedy Space Center | Banana River | N/A | BR1-2 | 0.67 | 0.72 | 0.4874 | 7.6115 | 0.9738 | 3.7099 | 0.47463 | 8140 | Roads and Highways | KSC-07-NIRL | Launch Pad 39A | 466.6876 | Kennedy Space Center | Not provided | Launch Pad 39A | This area is a closed basin. | Closed Basin | Completed | 2014 | 1.255 | 326 | A | 457 | Not provided | Not provided | Not provided | Not provided | N/A | Non-structural | 2013 | North Indian River Lagoon | Not provided | Not provided | TA no Net | yes | 175.6584 | 1972.444
27426 | Kennedy Space Center | Banana River | N/A | BR1-2 | 0.67 | 0.72 | 0.49442 | 7.3294 | 0.95784 | 3.6238 | 0.47357 | 1750 | Governmental | KSC-07-NIRL | Launch Pad 39A | 466.6876 | Kennedy Space Center | Not provided | Launch Pad 39A | This area is a closed basin. | Closed Basin | Completed | 2014 | 1.255 | 326 | A | 457 | Not provided | Not provided | Not provided | Not provided | N/A | Non-structural | 2013 | North Indian River Lagoon | Not provided | Not provided | TA no Net | yes | 181.4385 | 2000.8418
27427 | Natural Lands | North IRL | A | IR1-5 | 0.35 | 0.47 | 0.028747 | 1.0899 | 0.14907 | 0.03133 | 0.0042853 | 4200 | Upland Hardwood Forest | KSC-07-NIRL | Launch Pad 39A | 466.6876 | Kennedy Space Center | Not provided | Launch Pad 39A | This area is a closed basin. | Closed Basin | Completed | 2014 | 1.255 | 326 | A | 457 | Not provided | Not provided | Not provided | Not provided | N/A | Non-structural | 2013 | North Indian River Lagoon | Not provided | Not provided | TA no Net | yes | 73.5734 | 116.3341
27428 | Natural Lands | North IRL | A | IR1-5 | 0.35 | 0.47 | 0.27591 | 1.0899 | 0.14907 | 0.3007 | 0.041129 | 5430 | Enclosed saltwater ponds within a salt marsh | KSC-07-NIRL | Launch Pad 39A | 466.6876 | Kennedy Space Center | Not provided | Launch Pad 39A | This area is a closed basin. | Closed Basin | Completed | 2014 | 1.255 | 326 | A | 457 | Not provided | Not provided | Not provided | Not provided | N/A | Non-structural | 2013 | North Indian River Lagoon | Not provided | Not provided | TA no Net | yes | 132.7764 | 1116.5502
27429 | Natural Lands | North IRL | A | IR1-5 | 0.35 | 0.47 | 0.31311 | 1.0899 | 0.14907 | 0.34125 | 0.046675 | 6120 | Mangrove swamp | KSC-07-NIRL | Launch Pad 39A | 466.6876 | Kennedy Space Center | Not provided | Launch Pad 39A | This area is a closed basin. | Closed Basin | Completed | 2014 | 1.255 | 326 | A | 457 | Not provided | Not provided | Not provided | Not provided | N/A | Non-structural | 2013 | North Indian River Lagoon | Not provided | Not provided | TA no Net | yes | 195.2999 | 1267.1158
27430 | Kennedy Space Center | North IRL | A | IR1-5 | 0.35 | 0.47 | 0.61776 | 7.3585 | 0.95166 | 4.5458 | 0.5879 | 1750 | Governmental | KSC-07-NIRL | Launch Pad 39A | 466.6876 | Kennedy Space Center | Not provided | Launch Pad 39A | This area is a closed basin. | Closed Basin | Completed | 2014 | 1.255 | 326 | A | 457 | Not provided | Not provided | Not provided | Not provided | N/A | Non-structural | 2013 | North Indian River Lagoon | Not provided | Not provided | TA no Net | yes | 200 | 2500
27431 | Natural Lands | North IRL | A | IR1-5 | 0.35 | 0.47 | 0.61776 | 0 | 0 | 0 | 0 | 5430 | Enclosed saltwater ponds within a salt marsh | KSC-07-NIRL | Launch Pad 39A | 466.6876 | Kennedy Space Center | Not provided | Launch Pad 39A | This area is a closed basin. | Closed Basin | Completed | 2014 | 1.255 | 326 | A | 457 | Not provided | Not provided | Not provided | Not provided | N/A | Non-structural | 2013 | North Indian River Lagoon | Not provided | Not provided | TA no Net | yes | 200 | 2500
27432 | Natural Lands | North IRL | A | IR1-5 | 0.35 | 0.47 | 0.059802 | 7.5152 | 0.98298 | 0.44942 | 0.058784 | 4200 | Upland Hardwood Forest | KSC-07-NIRL | Launch Pad 39A | 466.6876 | Kennedy Space Center | Not provided | Launch Pad 39A | This area is a closed basin. | Closed Basin | Completed | 2014 | 1.255 | 326 | A | 457 | Not provided | Not provided | Not provided | Not provided | N/A | Non-structural | 2013 | North Indian River Lagoon | Not provided | Not provided | TA no Net | yes | 80.2948 | 242.0086
27433 | Kennedy Space Center | North IRL | A | IR1-5 | 0.35 | 0.47 | 0.48124 | 7.5152 | 0.98298 | 3.6166 | 0.47305 | 8140 | Roads and Highways | KSC-07-NIRL | Launch Pad 39A | 466.6876 | Kennedy Space Center | Not provided | Launch Pad 39A | This area is a closed basin. | Closed Basin | Completed | 2014 | 1.255 | 326 | A | 457 | Not provided | Not provided | Not provided | Not provided | N/A | Non-structural | 2013 | North Indian River Lagoon | Not provided | Not provided | TA no Net | yes | 279.3925 | 1947.5246
27434 | Natural Lands | North IRL | A | IR1-5 | 0.35 | 0.47 | 0.61776 | 0 | 0 | 0 | 0 | 5430 | Enclosed saltwater ponds within a salt marsh | KSC-07-NIRL | Launch Pad 39A | 466.6876 | Kennedy Space Center | Not provided | Launch Pad 39A | This area is a closed basin. | Closed Basin | Completed | 2014 | 1.255 | 326 | A | 457 | Not provided | Not provided | Not provided | Not provided | N/A | Non-structural | 2013 | North Indian River Lagoon | Not provided | Not provided | TA no Net | yes | 200 | 2500
27435 | Natural Lands | North IRL | A | IR1-5 | 0.35 | 0.47 | 0.61776 | 0 | 0 | 0 | 0 | 5430 | Enclosed saltwater ponds within a salt marsh | KSC-07-NIRL | Launch Pad 39A | 466.6876 | Kennedy Space Center | Not provided | Launch Pad 39A | This area is a closed basin. | Closed Basin | Completed | 2014 | 1.255 | 326 | A | 457 | Not provided | Not provided | Not provided | Not provided | N/A | Non-structural | 2013 | North Indian River Lagoon | Not provided | Not provided | TA no Net | yes | 200 | 2500
27436 | Natural Lands | North IRL | A | IR1-5 | 0.35 | 0.47 | 0.39197 | 3.8057 | 0.43805 | 1.4917 | 0.1717 | 4200 | Upland Hardwood Forest | KSC-07-NIRL | Launch Pad 39A | 466.6876 | Kennedy Space Center | Not provided | Launch Pad 39A | This area is a closed basin. | Closed Basin | Completed | 2014 | 1.255 | 326 | A | 457 | Not provided | Not provided | Not provided | Not provided | N/A | Non-structural | 2013 | North Indian River Lagoon | Not provided | Not provided | TA no Net | yes | 167.351 | 1586.2336
27437 | Natural Lands | North IRL | A | IR1-5 | 0.35 | 0.47 | 0.089793 | 3.8057 | 0.43805 | 0.34173 | 0.039334 | 6420 | Saltwater marshes | KSC-07-NIRL | Launch Pad 39A | 466.6876 | Kennedy Space Center | Not provided | Launch Pad 39A | This area is a closed basin. | Closed Basin | Completed | 2014 | 1.255 | 326 | A | 457 | Not provided | Not provided | Not provided | Not provided | N/A | Non-structural | 2013 | North Indian River Lagoon | Not provided | Not provided | TA no Net | yes | 88.9415 | 363.3777
27438 | Natural Lands | North IRL | A | IR1-5 | 0.35 | 0.47 | 0.61776 | 0 | 0 | 0 | 0 | 5430 | Enclosed saltwater ponds within a salt marsh | KSC-07-NIRL | Launch Pad 39A | 466.6876 | Kennedy Space Center | Not provided | Launch Pad 39A | This area is a closed basin. | Closed Basin | Completed | 2014 | 1.255 | 326 | A | 457 | Not provided | Not provided | Not provided | Not provided | N/A | Non-structural | 2013 | North Indian River Lagoon | Not provided | Not provided | TA no Net | yes | 200 | 2500
27439 | Natural Lands | North IRL | A | IR1-5 | 0.35 | 0.47 | 0.61776 | 0 | 0 | 0 | 0 | 5430 | Enclosed saltwater ponds within a salt marsh | KSC-07-NIRL | Launch Pad 39A | 466.6876 | Kennedy Space Center | Not provided | Launch Pad 39A | This area is a closed basin. | Closed Basin | Completed | 2014 | 1.255 | 326 | A | 457 | Not provided | Not provided | Not provided | Not provided | N/A | Non-structural | 2013 | North Indian River Lagoon | Not provided | Not provided | TA no Net | yes | 200 | 2500
27440 | Natural Lands | North IRL | A | IR1-5 | 0.35 | 0.47 | 0.35765 | 2.1527 | 0.29485 | 0.76991 | 0.10545 | 6120 | Mangrove swamp | KSC-07-NIRL | Launch Pad 39A | 466.6876 | Kennedy Space Center | Not provided | Launch Pad 39A | This area is a closed basin. | Closed Basin | Completed | 2014 | 1.255 | 326 | A | 457 | Not provided | Not provided | Not provided | Not provided | N/A | Non-structural | 2013 | North Indian River Lagoon | Not provided | Not provided | TA no Net | yes | 177.8848 | 1447.3703
27441 | Natural Lands | North IRL | A | IR1-5 | 0.35 | 0.47 | 0.14069 | 2.1527 | 0.29485 | 0.30285 | 0.041481 | 6420 | Saltwater marshes | KSC-07-NIRL | Launch Pad 39A | 466.6876 | Kennedy Space Center | Not provided | Launch Pad 39A | This area is a closed basin. | Closed Basin | Completed | 2014 | 1.255 | 326 | A | 457 | Not provided | Not provided | Not provided | Not provided | N/A | Non-structural | 2013 | North Indian River Lagoon | Not provided | Not provided | TA no Net | yes | 156.7987 | 569.3378
27442 | Natural Lands | North IRL | A | IR1-5 | 0.35 | 0.47 | 0.11942 | 2.1527 | 0.29485 | 0.25708 | 0.035212 | 6500 | Non-vegetated Wetland | KSC-07-NIRL | Launch Pad 39A | 466.6876 | Kennedy Space Center | Not provided | Launch Pad 39A | This area is a closed basin. | Closed Basin | Completed | 2014 | 1.255 | 326 | A | 457 | Not provided | Not provided | Not provided | Not provided | N/A | Non-structural | 2013 | North Indian River Lagoon | Not provided | Not provided | TA no Net | yes | 92.3345 | 483.2919
27443 | Natural Lands | North IRL | A | IR1-5 | 0.35 | 0.47 | 0.062476 | 0.24221 | 0.0211 | 0.015132 | 0.0013183 | 4200 | Upland Hardwood Forest | KSC-07-NIRL | Launch Pad 39A | 466.6876 | Kennedy Space Center | Not provided | Launch Pad 39A | This area is a closed basin. | Closed Basin | Completed | 2014 | 1.255 | 326 | A | 457 | Not provided | Not provided | Not provided | Not provided | N/A | Non-structural | 2013 | North Indian River Lagoon | Not provided | Not provided | TA no Net | yes | 104.485 | 252.8301